## Sheet1
公告(開)號 | KindCode | 公告(開)日 | 名稱 | 申請日 | 摘要 | 申請範圍 | 專利權人 | IPC
US20070208277 | A1 | 2007-09-06 | Vessel volume determination for embolization | 2006-03-06 | A system for vessel embolization, comprising a mapping element measuring dimensions of a target vessel and a computing element computing a volume of a selected portion of the target vessel based on the dimensions of the blood vessel in combination with an embolization material delivery element including a distal end which, when in an operative position, opens into the target vessel to deposit the embolization material into the selected portion of the target vessel. | 1. A system for vessel embolization, comprising; a mapping element measuring dimensions of a target vessel; a computing element computing a volume of a selected portion of the target vessel based on the dimensions of the blood vessel; and an embolization material delivery element including a distal end which, when in an operative position, opens into the target vessel to deposit the embolization material into the selected portion of the target vessel. 2. The system according to claim 1, further comprising an evaluation element determining a post-procedure extent of embolization. 3. The system according to claim 1, further comprising an identification element visualizing the target vessel and a target tissue mass receiving fluid from the target vessel. 4. The system according to claim 1, wherein the mapping element comprises a probe insertable into the selected portion of the target vessel. 5. The system according to claim 4, wherein the probe comprises a mapping head measuring the selected portion of the target vessel with one of acoustic, optical and electric energy. 6. The system according to claim 1, wherein the embolization material comprises a plurality of embolization elements. 7. The system according to claim 2, wherein the volume computing element determines a desired size and number of embolization elements to be introduced into the target vessel. 8. The system according to claim 1, wherein the volume computing element comprises a correlation of embolization material and volume of the selected portion. 9. The system according to claim 1, wherein the volume computing element comprises a computer programmed to derive the volume of the target vessel from the dimensions measured by the mapping element. 10. The system according to claim 3, wherein the identification element includes a fluoroscopic visualization device. 11. The system according to claim 2, wherein the evaluation element includes one of a fluoroscopic visualization device and a flow sensing micro catheter. 12. A method of treating a target tissue mass, comprising: identifying a target vessel supplying fluid to the target tissue mass; mapping a portion of the target vessel near the target tissue mass; determining an interior volume of the target vessel from data based on the mapping; selecting a type and a volume of embolization material based on the interior volume determined; and dispensing the embolization material into the target vessel to restrict the supply of fluid to the target tissue mass. 13. The method according to claim 12, further comprising evaluating a post procedure occlusion of the target vessel. 14. The method according to claim 12, further comprising mapping the target vessel with a probe having a mapping head locating inner and outer walls of the target vessel. 15. The method according to claim 12, further comprising mapping the target vessel to determine inner dimensions thereof. 16. The method according to claim 15, further c... | - | A61B005/103
US20070191687 | A1 | 2007-08-16 | Diagnostic tool for pulmonary diseases | 2004-12-23 | A diagnostic tool for pulmonary diseases comprises a display unit (2) for displaying predefined diagnostic questions relating to the pulmonary disease and for outputting a diagnostic prognosis on the disease, an input unit (4) for receiving responses from a user to the diagnostic questions displayed on the display unit (4), a storage unit (8) for storing the predefined questions and the interactively input responses, a calculation unit (6) for assigning each received response a predetermined count value, adding up the count values obtaining a final count value, assigning the final count value the diagnostic prognosis using a pre-defined result table (15) stored in the storage unit (8). The diagnostic tool according to the present invention allows the general practitioner or the patient to carry out a fast first diagnosis on functional lunge disease, in particular COPD. If a high probability, for example in percentage points, is established, further, more detailed diagnostic steps may be undertaken. | 1. A diagnostic tool adapted to assist in the diagnosis of pulmonary diseases, based on data not including lung function measurement data, comprising: a display unit (2) for displaying predefined diagnostic questions relating to the pulmonary disease, and for outputting a diagnostic prognosis on the disease, input unit (4) adapted to receive responses from a user to the diagnostic questions displayed on the display unit (2), a storage unit (8) having stored thereon the predefined questions and the interactively input responses, and a calculation unit (6) adapted to: assign each received response a predetermined count value, add up the count values obtaining a final count value, and assign the final count value the diagnostic prognosis using a predefined result table (15) stored in the storage unit (8). 2. The diagnostic tool of claim 1, wherein the diagnostic prognosis is given as a percentage value for the general practitioner or a risk factor for the patient. 3. The diagnostic tool of claims claim 1, wherein the diagnostic questions comprise questions about patient demographic data, smoking status and subjective patient disease symptoms. 4. The diagnostic tool of claim 3, wherein the demographic data include age, sex and/or body mass index (BMI) of the patient. 5. The diagnostic tool of claim 3, wherein the questions about the smoking status of the patient include questions about current smoking status and aggregate smoking history. 6. The diagnostic tool of claim 5, wherein the calculation unit (6) utilises a transformation table (25) assigning predetermined count values to different combinations of smoking intensity (cigarettes per day) and smoking duration (in years). 7. The diagnostic tool of one of claim 3, wherein the subjective patient disease symptoms include breathing restrictions, phlegm and chest wheezing or whistling. 8. The diagnostic tool of one of claim 1, wherein the diagnostic tool is formed as an electronic instrument (10). 9. The diagnostic tool of claim 8, being formed as a handheld device comprising an input key (4) and a scroll wheel (4a) allowing one hand operation of the diagnostic tool. 10. The diagnostic tool of claim 8, comprising photovoltaic cells (7) as power source. 11. The diagnostic tool of one of claim 8, wherein the diagnostic tool is integrated with a handheld computer or organiser. 12. The diagnostic tool of one of claim 8, wherein the diagnostic tool comprises a casing for housing a prescription pad (21) and a pen. 13. The diagnostic tool of one of claim 1, being formed as a mechanical device. 14. The diagnostic tool of claim 1 which can be operated in remote application, as for example by Internet, by Email, SMS or MMS. 15. The diagnostic tool of claim 1, wherein the diagnostic tool is used for diagnosing chronic obstructive pulmonary disease (COPD). 16. The diagnostic tool of claim 1, wherein the diagnostic tool is used for diagnosing previously undiagnosed persons. 17. T... | - | A61B005/00 A61B005/08
US20070179809 | A1 | 2007-08-02 | System and method for performing a cost-utility analysis of pharmaceutical interventions | 2007-01-03 | A system and a method for performing a cost-utility analysis of pharmaceutical interventions where each pharmaceutical intervention is associated with several potential health states. The system includes a processor and a database. The database contains for each pharmaceutical intervention several utility values associated with each health state and a probability for each potential health state associated with each pharmaceutical intervention. The processor is in communication with the database and determines a mean utility value for each pharmaceutical intervention by correlating each probability associated with each pharmaceutical intervention with the utility value associated with the respective health state. The processor also compares the pharmaceutical interventions the mean utility values of the pharmaceutical interventions by decision analysis. | 1. A system for performing a cost-utility analysis of pharmaceutical interventions, each pharmaceutical intervention associated with one or more potential health states, the system comprising: a database containing for each pharmaceutical intervention a plurality of utility values associated with each respective health state, and a probability for each of the potential health states associated with each pharmaceutical intervention; and a processor in communication with said database, wherein said processor determines a mean utility value for each pharmaceutical intervention by correlating each probability associated with each pharmaceutical intervention with the utility value associated with the respective health state; and said processor compares the mean utility values of the pharmaceutical interventions by decision analysis. 2. The system of claim 1, wherein the health state is the state of a person's health such as death, affliction by one or more diseases, or permanent perfect health. 3. The system of claim 1, wherein the utility value varies with the health state between 0.0 representing death and 1.0 representing permanent perfect health. 4. The system of claim 1, wherein the processor receives a primary pharmaceutical intervention and identifies a comparator pharmaceutical intervention. 5. The system of claim 1, wherein the processor determines a final outcome utility value for each pharmaceutical intervention by correlating a probability of improved health state with the mean utility value of the pharmaceutical intervention and integrating a correlation of a probability of no improvement in health state with its associated utility value, and the processor compares final outcome utility values of the pharmaceutical interventions. 6. The system of claim 5, wherein the processor determines a value gained by finding the difference between the final outcome utility values for the pharmaceutical interventions and the final outcome utility value for no pharmaceutical intervention. 7. The system of claim 6, wherein the processor integrates the valued gained with the duration of treatment benefit to determine the benefit conferred by the pharmaceutical intervention. 8. The system of claim 7, wherein the processor integrates the value gained with a year to obtain the quality-adjusted life-year or QALY. 9. The system of claim 1, wherein the processor performs sensitivity analysis. 10. A method for performing a cost-utility analysis of a pharmaceutical intervention, comprising: determining a mean utility value for each pharmaceutical intervention by correlating the probability of each health state associated with the pharmaceutical intervention with a utility value associated with the respective health state; and comparing the mean utility values of each pharmaceutical intervention by decision analysis. 11. The method of claim 10, further comprising the step of identifying the health state associated with the pharmaceutical int... | - | G06Q010/00 A61B005/00
US20070167704 | A1 | 2007-07-19 | Transabdominal examination, monitoring and imaging of tissue | 2006-05-11 | An optical examination technique employs an optical system (15, 45, 100, 150, 200, 260 or 300) for in vivo, non-invasive examination of internal tissue of a subject. The optical system includes an optical module (12 or 14), a controller and a processor. The optical module is arranged for placement on the exterior of the abdomen or chest. The module includes an array of optical input ports and optical detection ports located in a selected geometrical pattern to provide a multiplicity of photon migration paths targeted to examine a selected tissue region, such as an internal organ or an in utero fetus. Each optical input port is constructed to introduce into the examined tissue visible or infrared light emitted from a light source. Each optical detection port is constructed to provide light from the tissue to a light detector. The controller is constructed and arranged to activate one or several light sources and light detectors so that the light detector detects light that has migrated over at least one of the photon migration paths. The processor receives signals corresponding to the detected light and forms at least one data set used for tissue examination. | 1. An optical method for in vivo, non-invasive, transabdominal examination of fetal tissue comprising: providing an optical module including an array of optical input ports and detection ports located in a selected geometrical pattern that provide a multiplicity of photon migration paths inside the uterus of a pregnant female subject; placing said optical module on the exterior of the abdomen of the pregnant female subject based on locating a fetus by an ultrasound system; emitting visible or infrared light from a light source and introducing said emitted light at least one said optical input port into the uterus and receiving photons that have migrated in the uterus to at least one of said detection ports; detecting said received photons by at least one optical detector optically coupled to said least one detection port; controlling said introducing and detecting steps to collect optical data corresponding to photons of light that have partially migrated inside a fetal tissue region; and processing said optical data to characterize the fetal tissue region. 2. The optical method of claim 1 wherein said processing includes determining hemoglobin oxygenation of said fetal tissue. 3. The optical method of claim 1 wherein said processing includes determining a pulse rate of the fetus. 4. The optical method of claim 1 wherein said controlling step includes collecting said optical data corresponding to photons that have partially migrated inside brain tissue of the fetus. 5. The optical method of claim 1 wherein said placing step includes moving said optical module on the exterior of the abdomen to relocate said photon migration paths inside the uterus so that said optical data correspond to photons that have partially migrated inside brain tissue of the fetus. 6. The optical method of claim 1 further including locating the head of the fetus by using said ultrasound system. 7. The optical method of claim 4 wherein said processing includes determining hemoglobin oxygenation of said brain tissue. 8. The optical method of claim 4 wherein said processing includes determining a pulse rate of the fetus. 9. The optical method of claim 4 wherein said processing includes evaluating said brain tissue. 10. The optical method of claim 4 wherein said processing includes creating an image of said brain tissue. 11. The optical method of claim 4 wherein said processing includes forming at least two data sets, a first of said data sets representing blood volume in said brain tissue and a second of said data sets representing blood oxygenation in said brain tissue; and the method further including correlating said first and second data sets to detect abnormal tissue in said brain tissue. 12. The optical method of claim 11 wherein said processing includes creating images of blood volume in said brain tissue and blood oxygenation in said brain tissue. 13. An optical apparatus for in vivo, non-invasive, transabdominal examination of fetal tissue co... | - | A61B005/05 A61B006/00
US20070225616 | A1 | 2007-09-27 | Wireless urinary incontinence monitoring system | 2006-06-15 | A system and method for ambulatory monitoring of the urinary tract for diagnosis of urinary stress incontinence. | 1. A system for diagnosis the state of the urinary tract of a patient, said system comprising: a sensor array sized and dimensioned for placement in the urinary tract of the patient such that, when a first portion of the array extends into the bladder of the patient, a second portion of the array resides within the lumen of the internal sphincter of the patient, and a third portion resides within the external sphincter of the patient;a first pressure sensor disposed on the first portion of the array, a second pressure sensor disposed on the second portion of the array, and a third sensor disposed on the third portion of the array;a control system and transmitter operably connected to the array, said control system being operable to monitor the output of the sensors and transmit corresponding biological data through the transmitter;a receiver for receiving and storing data from the control system and transmitter, said receiver being operable to store said data over an ambulatory time period. 2. The system of claim 1 wherein: an EMG sensor is disposed on the array such that it resides in the urethra when the array is placed in the urinary tract of the patient. 3. The system of claim 1 wherein: a leak detection sensor is disposed on the array such that it resides in the urethra when the array is placed in the urinary tract of the patient. 4. The system of claim 1 further comprising: means for recording incontinence events at the discretion of the patient contemporaneously with the recording of biological date. 5. A method of diagnosing the cause of urinary incontinence comprising: providing a sensor array comprising a first pressure sensor, a second pressure sensor, a third pressure sensor and a means for transmitting pressure measurement data to an external receiver;providing an external receiver operable to receive the pressure measurement data from the sensor array and record the pressure measurement data;placing the sensor array within the urinary tract of a patient so that the first sensor array is disposed within the patient's bladder, the second pressure sensor is disposed proximate the patient's internal sphincter, and the third pressure sensor is disposed proximate the patient's external sphincter;recording pressure measurement data for an ambulatory time period;analyzing the recorded pressure measurement data in order to diagnose the cause of urinary incontinence. 6. The method of claim 5 further comprising: providing an EMG sensor on the array and placing the array such that the EMG sensor is placed in operable relationship with the patient's urethra, recording EMG data for the ambulatory time period while also collecting pressure measurement data;analyzing the recorded EMG data and pressure measurement data in order to diagnose the cause of urinary incontinence. 7. The method of claim 5 further comprising: providing an leak detection sensor on the array and placing the array such that the leak detection sensor is placed in operable... | Alpine BioMed Corp. | A61B005/103 A61B005/04
US20070225610 | A1 | 2007-09-27 | Capturing electrical signals with a catheter needle | 2006-03-27 | A method and medical system to take electrical readings includes an electrocardiogram (ECG) monitor, an electrode coupled to the monitor via a first lead and a needle such as an injection needle. The needle has a proximal end coupled to the monitor, where the monitor is able to measure an electrical pattern between the electrode and a distal end of the needle. In one example, the medical system is used to detect the contact, penetration, health and perforation of tissue at a target site. | 1. A medical system comprising: a monitoring device; an electrode coupled to the monitoring device via a first lead; and a needle having a proximal end coupled to the monitoring device, wherein the monitoring device measures an electrical pattern between the electrode and a distal end of the needle. 2. The system of claim 1, wherein the needle is coupled to the monitoring device via a second lead having a first end coupled to the proximal end of the needle and a second end coupled to the monitoring device. 3. The system of claim 1, wherein the monitoring device is configured to generate a tracing that indicates whether a catheter tip associated with the distal end of the needle has contacted tissue based on the electrical pattern. 4. The system of claim 3, wherein the monitoring device is configured to generate a tracing that indicates whether the distal end of the needle has penetrated the tissue based on the electrical pattern. 5. The system of claim 4, wherein the monitoring device is configured to generate a tracing that indicates whether the distal end of the needle has perforated the tissue based on the electrical pattern. 6. The system of claim 3, wherein the tissue comprises myocardium tissue. 7. The system of claim 3, wherein the monitoring device further is configured to generate a tracing that indicates a health of the tissue based on the electrical pattern. 8. The system of claim 3, further including an output device to display the tracing. 9. The system of claim 1, wherein the electrical pattern includes a unipolar signal, the electrode includes a skin electrode and the monitoring device includes an electrocardiogram (ECG) monitor. 10. The system of claim 9, further including a plurality of skin electrodes, wherein each skin electrode is coupled to the monitoring device via a corresponding lead and the ECG monitor measures an electrical pattern between the distal end of the needle and one or more of the plurality of skin electrodes. 11. The system of claim 1, wherein the electrical pattern includes a bipolar signal and the monitoring device includes an electrocardiogram (ECG) monitor having a high fidelity amplifier to process the bipolar signal, the system further including a catheter having the first electrode disposed at a distal end of the catheter, the needle being slidably disposed within the catheter and the distal end of the needle being ejectable from the distal end of the catheter. 12. The system of claim 11, wherein the electrode includes an electrically conductive hood. 13. The system of claim 11, wherein the catheter further includes an electrically conductive guidance coil and the electrode is coupled to the lead via the coil. 14. The system of claim 13, wherein the needle and the coil are comprised of similar metals. 15. The system of claim 13, wherein the needle includes an electrically insulative coating coupled to an outer diameter surface of the needle. 16. The system of claim 13, whe... | Boston Scientific Scimed, Inc. | A61B005/04
US07254566 | B2 | 2007-08-07 | System and method for medical diagnosis | 2003-12-22 | A system and method for generating a medical diagnosis is provided. In a first embodiment of the present invention a conversion table is created and stored in a computerized storage media of a computerized system, the conversion table converts raw test data into numeric values. Furthermore, a sub-diagnosis database is created and stored in the storage media, the sub-diagnosis database including a plurality of rules, each rule being identified by at least one diagnosis parameter. Patient test results are then input to the computerized system where they are converted into numeric analyte values by the conversion table. The numeric analyte values are compared to the diagnosis parameters of the rules stored in the sub-diagnosis database, wherein the rules having diagnosis parameters corresponding to the numeric analyte values are saved in the computerized system. | 1. A method for generating a medical diagnosis comprising the steps of: creating a conversion table and storing said table in a computerized storage media of a computerized system, wherein said conversion table converts medical test data into numeric analyte values;creating a sub-diagnosis database and storing said sub-diagnosis database in said storage media, said sub-diagnosis database including a plurality of rules, each rule of said plurality of rules being identified by at least one diagnosis parameter;inputting at least one test result of a patient in said computerized system;converting said test result to at least two numeric analyte values by said conversion table;searching said rules in said sub-diagnosis database for at least one target rule having at least one of said diagnosis parameters corresponding to at least one of said numeric analyte values;saving said target rules identified in said searching step, wherein said saving step includes the step of excluding those of said target rules whose entire diagnosis parameters are duplicated in, or comprise a subset of, another single target rule; andgenerating a report listing at least one of said target rules found in said searching step. 2. The method of claim 1, further comprising the steps of: storing a diagnosis database in said computerized system, said diagnosis database including a plurality of diagnoses, each of said diagnoses corresponding to a particular one of said target rules; andgenerating a detailed report using said target rules coupled with said corresponding diagnoses. 3. The method of claim 1, wherein said sub-diagnosis database is populated with data obtained from live patient examinations. 4. The method of claim 1, further comprising the step of inputting survey data of a patient in said computerized system, said survey data being converted to at least one numeric analyte value by said conversion table. 5. The method of claim 1, further comprising the step of inputting pharmaceutical use data of a patient in said computerized system, said pharmaceutical use data being converted to at least one numeric analyte value by said conversion table. 6. The method of claim 2, further comprising excluding each duplicate one of the plurality of diagnoses in said detailed report. 7. The method of claim 6, wherein said detailed report further includes vitamin and supplement recommendations. 8. The method of claim 6, wherein said detailed report further includes a list of associated symptoms. 9. The method of claim 6, wherein said detailed report further includes a list of associated medications. 10. The method of claim 6, wherein said detailed report further incudes a colored blood results chart. 11. The method of claim 6, wherein said detailed report further includes supporting findings. 12. A method for generating a medical diagnosis comprising the steps of: creating a conversion table and storing said table in a computerized storage media of a computerized system, whe... | - | G06N005/00 A61B005/00
US07237556 | B2 | 2007-07-03 | Image-guided fracture reduction | 2003-02-11 | Embodiments of the present invention include products and methods for reducing fractures with the aid of image guidance. In one embodiment, products and methods are directed to reduction for the placement of an intramedullary nail. | 1. A method of aligning segments of a fractured bone, comprising: attaching a first reference to a first segment of a fractured bone;recording a position and orientation of the first reference relative to a first datum;recording a position and orientation of the first segment relative to a second datum;locating the first segment relative to the first reference;attaching a second reference to a second segment of a fractured bone;recording a position and orientation of the second reference relative to a third datum;recording a position and orientation of the second segment relative to a fourth datum;locating the second segment relative to the second reference;attaching a third reference to a reducer operable to align segments of a fractured bone;recording a position and orientation of the third reference relative to a fifth datum;locating the reducer relative to the third reference;inserting the reducer into a medullary canal of the first segment;aligning the reducer with a representation of the second segment; andinserting the reducer into a medullary canal of the second segment, wherein the reducer is used to assist aligning the segments of the fractured bone. 2. The method of claim 1, wherein the recording a position and orientation of the first reference comprises viewing the first reference with an infrared camera. 3. The method of claim 1, wherein the recording a position and orientation of the first segment comprises capturing a fluoroscopic image of the first segment. 4. The method of claim 1, wherein the locating the first segment relative to the first reference comprises continuously tracking the first reference until the reducer is aligned. 5. The method of claim 1 ,wherein the recording a position and orientation of the second reference comprises viewing the second reference with an infrared camera. 6. The method of claim 1, wherein the recording a position and orientation of the second segment comprises capturing a fluoroscopic image of the second segment. 7. The method of claim 1, wherein the locating the second segment relative to the second reference comprises continuously tracking the second reference until the reducer is aligned. 8. The method of claim 1, wherein the first datum, second datum, third datum, fourth datum, and fifth datum are a common datum. 9. The method of claim 1, wherein the first datum, second datum, third datum, fourth datum, and fifth datum are related to one another by calculable transforms. 10. The method of claim 1, wherein the recording a position and orientation of the third reference comprises viewing the third reference with an infrared camera. 11. The method of claim 1, wherein the aligning the reducer with a representation of the second segment comprises aligning the second segment relative to the first segment, wherein the reducer is inserted in the first segment. 12. The method of claim 1, wherein the aligning the reducer with a representation of the second segment comprises aligning the ... | Smith & Nephew, Inc. | A61B019/00 A61B005/05
US07254435 | B2 | 2007-08-07 | Method and magnetic resonance apparatus for calibrating coil sensitivities | 2003-01-31 | In a method and magnetic resonance imaging apparatus wherein magnetic resonance signals are simultaneously received from an examination subject by multiple reception coils, a single, uninterrupted pulse sequence is executed which includes reference scans of the subject with a first sequence kernel that is optimized for coil sensitivity calibration, immediately followed by a series of accelerated image scans with a second sequence kernel, different from the first sequence kernel, that is optimized for imaging. Coil sensitivity maps for the respective coils are calculated from the data acquired in the reference scans, and an image of the subject is reconstructed by operating on the image data with a parallel reconstruction algorithm employing the calculated coil sensitivity maps. | 1. A method for operating a magnetic resonance imaging apparatus having an antenna array comprised of a plurality of reception coils for simultaneously receiving magnetic resonance signals from a subject, each of said coils having a coil sensitivity, comprising the steps of: acquiring a plurality of sets of reference data of a subject by executing a series of reference scans with a first sequence kernel optimized for coil sensitivity calibration;obtaining a plurality of sets of image data of said subject by executing a series of accelerated image scans with a second sequence kernel, different from said first sequence kernel, optimized for imaging, by obtaining magnetic resonance signals from said subject simultaneously with multiple reception coils in said plurality of reception coils;for each coil, calculating a coil sensitivity map from said sets of reference data; andreconstructing an image of said subject by operating on said sets of image data with a parallel reconstruction algorithm employing said coil sensitivity maps. 2. A method as claimed in claim 1 comprising employing a FLASH pulse sequence as said first sequence kernel. 3. A method as claimed in claim 1 comprising employing a TrueFISP pulse sequence as said second sequence kernel. 4. A method as claimed in claim 1 comprising employing a FLASH pulse sequence as said first sequence kernel and a TrueFISP pulse sequence as said second sequence kernel. 5. A method as claimed in claim 1 comprising executing said series of reference scans including generating respective RF pulses each having a first flip angle, and executing said series of accelerated image scans including generating respective RF pulses each having a second flip angle with a magnitude of said second flip angle being different from a magnitude of said first flip angle. 6. A method as claimed in claim 1 comprising executing said series of accelerated image scans with a different contrast than said series of reference scans. 7. A method as claimed in claim 1 comprising executing said series of reference scans with a larger field of view than said accelerated image scans. 8. A method as claimed in claim 1 comprising executing said reference scans to obtain said reference data from a slice of said subject and executing said accelerated image scans to obtain said image data from said slice of said subject, and employing identical information designating a position and an orientation of said slice in each of said series of reference scans and said series of accelerated image scans. 9. A magnetic resonance imaging apparatus comprising: a magnetic resonance scanner having an antenna array including a plurality of reception coils, each of said reception coils having a coil sensitivity;a sequence controller connected to said magnetic resonance scanner for operating said magnetic resonance scanner to execute a continuous, uninterrupted pulse sequence comprising a plurality of reference scans of said subject with a first sequen... | Siemens Aktiengesellschaft | A61B005/055
US07257434 | B2 | 2007-08-14 | Basket catheter with improved expansion mechanism | 2005-09-16 | A catheter is provided that has a basket-shaped electrode assembly with an improved mechanism for expanding and contracting the electrode array. The expansion mechanism is designed to permit reproducible reintroduction of the catheter into the heart. The catheter comprises an elongated catheter body having at least one lumen therethrough. A basket-shaped electrode assembly is mounted at the distal end of the catheter body. The basket assembly comprises a plurality of spines connected at their proximal and distal ends, each of which comprises at least one electrode. The basket assembly has an expanded arrangement wherein the spines bow radially outwardly and a collapsed arrangement wherein the spines are arranged generally along the axis of the catheter body. An expander is attached at or near its distal end to the distal ends of the spines and extends through the catheter body. The expander has a proximal end that extends out the proximal end of the catheter body a lumen extending therethrough. In use, the expander can be moved longitudinally relative to the catheter body to expand and contract the basket-shaped electrode assembly. The lumen that extends through the expander permits the catheter to be introduced into the heart over a guidewire. If the catheter is removed and subsequently reintroduced over the guidewire, the basket-shaped electrode assembly can be easily reintroduced to its original position. | 1. A catheter comprising: an elongated catheter body having proximal and distal ends and at least one lumen therethrough;a basket-shaped electrode assembly at the distal end of the catheter body, the basket assembly having proximal and distal ends and comprising a plurality of spines connected at their proximal and distal ends, each spine comprising at least one electrode, the basket assembly having an expanded arrangement wherein the spines bow radially outwardly and a collapsed arrangement wherein the spines are arranged generally along the axis of the catheter body;an expander attached at or near its distal end to the distal ends of the spines and having a length extending through the catheter body, having a proximal end that extends out the proximal end of the catheter body, and having a lumen extending substantially the length of the expander, whereby, in use, the expander can be moved longitudinally relative to the catheter body to expand and contract the basket assembly;wherein the basket assembly at its proximal end includes a first inner tubing configured to provide a tunnel through which the expander can be moved longitudinally relative to the catheter body;wherein a second inner tubing is provided at a junction of the basket assembly and catheter body, the second inner tubing being configured to provide a second tunnel through which the expander can be moved longitudinally relative to the junction of the catheter body and basket assembly; andwherein the basket assembly at its proximal end further includes a third tubing around the first inner tubing, the third tubing configured to enable longitudinal movement of electrode lead wires or a sensor cable relative to the catheter body between the first inner tubing and the third tubing. 2. The catheter of claim 1, wherein the expander is isolated within the first inner tubing at the proximal end of the basket assembly. 3. The catheter of claim 1, wherein the basket assembly at its proximal end further includes a fourth tubing around the third tubing, the fourth tubing configured to hold at least wires of the spines in place between the fourth tubing and the third tubing at the proximal end of the basket assembly. 4. The catheter of claim 1, further comprising a location sensor mounted at or near the distal end of the basket assembly. 5. The catheter of claim 4, wherein the location sensor comprises a bend sensor. 6. The catheter of claim 4, wherein the location sensor comprises a magnetic-field-responsive coil. 7. The catheter of claim 1, further comprising a location sensor mounted at or near the proximal end of the basket assembly. 8. The catheter of claim 7, wherein the location sensor comprises a bend sensor. 9. The catheter of claim 7, wherein the location sensor comprises a magnetic-field-responsive coil. 10. The catheter of claim 1, wherein the basket assembly at its distal end comprises an inner tubing to hold the distal end of the expander. 11. The catheter of claim 10, w... | Biosense Webster, Inc. | A61B005/042
US07252815 | B2 | 2007-08-07 | Pathological tissue detection and treatment employing targeted benzoindole optical agents | 2004-05-17 | Novel tumor specific phototherapeutic and photodiagnostic agents are disclosed. The compounds consist of a carbocyanine dye for visualization, photosensitizer for photodynamic treatment, and tumor receptor-avid peptide for site-specific delivery of the probe and phototoxic agent to diseased tissues. A combination of these elements takes full advantage of the unique and efficient properties of each component for an effective patient care management. | 1. A compound having the carbocyanine dye bioconjugate of formula 2wherein W1 and W2 are S; Y1, Y2, Z1, and Z2 are independently selected from the group consisting of hydrogen, tumor-specific agent, phototherapy agent, —CONH-Bm, —NHCO-Bm, —(CH2)a—CONH-Bm, —CH2—(CH2OCH2)b—CH2—CONH-Bm, —(CH2)a—NHCO-Bm, —CH2—(CH2OCH2)b—CH2—NHCO-Bm, —(CH2)a—N(R12)—(CH2)b—CONH-Bm, (CH2)a—N(R12)—(CH2)c—NHCO-Bm, —(CH2)a—N(R12)—CH2—(CH2OCH2)b—CH2—CONH-Bm, —(CH2)a—N(R12)—CH2—(CH2OCH2)b—CH2—NHCO-Bm, —CH2—(CH2OCH2)b—CH2—N(R12)—(CH2)a—CONH-Bm, —CH2—(CH2OCH2)b—CH2—N(R12)—(CH2)a—NHCO-Bm, —CH2—(CH2OCH2)b—CH2—N(R12)—CH2—(CH2OCH2)d—CONH-Bm, —CH2—(CH2OCH2)b—CH2—N(R12)—CH2—(CH2OCH2)d—NHCO-Bm, —CONH-Dm, —NHCO-Dm, —(CH2)a—CONH-Dm, —CH2—(CH2OCH2)b—CH2—CONH-Dm, —(CH2)a—NHCO-Dm, —CH2—(CH2OCH2)b—CH2—NHCO-Dm, —(CH2)a—N(R12)—(CH2)b—CONH-Dm, —(CH2)a—N(R12)—(CH2)c—NHCO-Dm, —(CH2)a—N(R12)—CH2—(CH2OCH2)b—CH2—CONH-Dm, —(CH2)a—N(R12)—CH2—(CH2OCH2)b—CH2—NHCO-Dm, —CH2—(CH2OCH2)b—CH2—N(R12)—(CH2)a—CONH-Dm, —CH2—(CH2OCH2)b—CH2—N(R12)—(CH2)a—NHCO-Dm, —CH2—(CH2OCH2)b—CH2—N(R12)—CH2—(CH2OCH2)d—CONH-Dm, —CH2—(CH2OCH2)b—CH2—N(R12)—CH2—(CH2OCH2)d—NHCO-Dm, —(CH2)a—N R12R13, and —CH2(CH2OCH2)b—CH2N R12R13; K1 and K2 are independently selected from the group consisting of C5–C30 aryl, C1–C30 alkoxyl, C1–C30 polyalkoxyalkyl, C1–C30 polyhydroxyalkyl, C5–C30 polyhydroxyaryl, C1–C30 aminoalkyl, saccharide, peptide, —CH2(CH2OCH2)b—CH2—, —(CH2)a—CO—, —(CH2)a—CONH, —CH2—(CH2OCH2)b—CH2—CONH—, —(CH2)a—NHCO—, —CH2—(CH2OCH2)b—CH2—NHCO—, —(CH2)a—O—, and —CH2—(CH2OCH2)b—CO—; X1 and X2 are single bonds, or are independently selected from the group consisting of nitrogen, saccharide, —CR14—, —CR14R15, —NR16R17; C5–C30 aryl; Q is a single bond or is selected from the group consisting of —O—, —S—, —Se—, and —NR16; a1 and b1 independently vary from 0 to 5; R12, R13, and R18 to R31 are independently selected from the group consisting of hydrogen, C1–C10 alkyl, C5–C20 aryl, C1–C10 alkoxyl, C1–C10 polyalkoxyalkyl, C1–C20 polyhydroxyalkyl, C5–C20 polyhydroxyaryl, C1–C10 aminoalkyl, cyano, nitro, halogen, saccharide, peptide, —CH2(CH2OCH2)b—CH2—OH, —(CH2)a—CO2H, —(CH2)a—CONH-Bm, —CH2—(CH2OCH2)b—CH2—CONH-Bm, —(CH2)a—NHCO-Bm, —CH2—(CH2OCH2)b—CH2—NHCO-Bm, —(CH2)a—OH and —CH2—(CH2OCH2)b—CO2H; R14 to R17 are independently selected from the group consisting of hydrogen, C1–C10 alkyl, C5–C20 aryl, C1–C10 alkoxyl, C1–C10 polyalkoxyalkyl, C1–C20 polyhydroxyalkyl, C5–C20 polyhydroxyaryl, C1–C10 aminoalkyl, saccharide, peptide, —CH2(CH2OCH2)b—CH2—, —(CH2)a—CO—, —(CH2)a—CONH—, —CH2—(CH2OCH2)b—CH2—CONH—, —(CH2)a—NHCO—, —CH2—(CH2OCH2)b—CH2—NHCO—, —(CH2)a—O—, and —CH2—(CH2OCH2)b—CO—; Bm and Dm are independently selected from the group consisting of bioactive peptide, protein, cell, antibody, antibody fragment, saccharide, glycopeptide, peptidomimetic, drug, drug mimic, hormone, metal chelating agent, radioactive or nonradioactive metal complex, echogenic agent, photoactive molecule, and phototherapy agent; a and c independently vary from 1 to 20... | Mallinckrodt, Inc. | A61B010/00 A61B005/00 A61B008/00
US20070167711 | A1 | 2007-07-19 | IMAGE DIAGNOSTIC APPARATUS | 2006-11-17 | In this invention, diagnosis efficiency can be improved. The first slice image is displayed through transmission corresponding to the transmitting degree preset by the first transmitting degree setting unit and the second slice image is displayed through transmission corresponding to the transmitting degree preset by the second transmitting degree setting unit. Moreover, the second slice image is convoluted on the first slice image corresponding to the position preset by the convolution position setting unit. For example, the first slice image of the affected area of the subject generated in the past and the newly generated second slice image of the same affective area of the subject are convoluted with each other and displayed through transmission. | 1. An image diagnostic apparatus including a display device for displaying images on a display screen thereof by convoluting a second image of a subject on a first image of the subject, comprising: a first transmitting degree setting device for setting a transmitting degree upon displaying the first image on the display device through transmission; and a second transmitting degree setting device for setting a transmitting degree upon displaying the second image on the display device through transmission, wherein the display device displays the first image through transmission corresponding to the transmitting degree set by the first transmitting degree setting device and displays the second image through transmission corresponding to the transmitting degree set by the second transmitting degree setting device. 2. The image diagnostic apparatus according to claim 1, comprising: a first transmitting degree input device for inputting a setting value of a transmitting degree by an operator upon displaying the first image on the display device through transmission; and a second transmitting degree input device for inputting a setting value of a transmitting degree by an operator upon displaying the second image on the display device though transmission, wherein the first transmitting degree setting device is capable of setting a transmitting degree upon displaying the first image on the display device through transmission corresponding to the setting value of the transmitting degree inputted to the first transmitting degree input device, and wherein the second transmitting degree setting device is capable of setting a transmitting degree upon displaying the second image on the display device through transmission corresponding to the setting value of the transmitting degree inputted to the second transmitting degree input device. 3. The image diagnostic apparatus according to claim 1, comprising: a convolution position setting device for setting a convolution position of the second image on the first image in the display device, wherein the display device displays the second image on the first image through convolution corresponding to the position preset by the convolution position setting device. 4. The image diagnostic apparatus according to claim 3, comprising: a convolution position inputting device for inputting, by an operator, a setting value of a convolution position of the second image on the first image on the display device, wherein the convolution position setting device is capable of setting a convolution position of the second image on the first image on the display device corresponding to the setting value of the position inputted to the convolution position inputting device. 5. The image diagnostic apparatus according to claim 1, comprising: a scanning device for obtaining raw data by scanning the subject; and a slice image generating device for generating slice images of the subject on the basis of the raw data obtained b... | - | A61B005/05 A61B008/00
US20070225612 | A1 | 2007-09-27 | Metabolic measurements system including a multiple function airway adapter | 2007-02-01 | A system for measuring a metabolic parameter. The system includes an integrated airway adapter capable of monitoring any combination of respiratory flow, O2 concentration, and concentrations of one or more of CO2, N2O, and an anesthetic agent in real time, breath by breath. Respiratory flow may be monitored with differential pressure flow meters under diverse inlet conditions through improved sensor configurations which minimize phase lag and dead space within the airway. Molecular oxygen concentration may be monitored by way of luminescence quenching techniques. Infrared absorption techniques may be used to monitor one or more of CO2, N2O, and anesthetic agents. | 1. A metabolic measurement system comprising: (a) an airway adapter adapted to be coupled in series with a mainstream gas flow comprising: (1) a housing have a bore defined therethrough to carry the mainstream gas flow through the airway adapter, (2) a window defined in the housing providing optical access to the gas flow through the airway adapter, and (3) an opening defined in the housing providing optical access to the gas flow through the airway adapter; (b) a sensor head to be removably attached to the airway adapter, the sensor head comprising: (1) an infrared sensing system adapted to transmit or receive infrared through the window, and (2) a luminescence quenching system adapted to (i) transmit excitation radiation through the opening, (ii) receive emitted radiation from a luminescence material through the opening, or both (i) and (ii); (c) a flow measurement system adapted to be coupled in series with such a mainstream gas flow; and (d) a processor adapted to receive signals from the infrared sensing system, the luminescence quenching system, and the flow measurement system, wherein the processor is adapted to determine a metabolic parameter including oxygen consumption (VO2), carbon dioxide production (VCO2), respiratory quotient (RQ), resting energy expenditure (REE), or any combination thereof. 2. The system of claim 1, wherein (a) the processor is disposed in the sensor head, or (b) the processor is spaced apart from the sensor head and communicates with the infrared sensing system, the luminescence quenching system, or both via a hardwired or a wireless communication link. 3. The system of claim 1, wherein at least a portion of the flow measurement system is disposed in the housing of the airway adapter, the sensor head, or both. 4. The system of claim 3, wherein the flow measurement system comprises: a flow restrictor disposed in the housing and adapted to create a pressure drop across the flow restrictor; and a pressure sensor adapted to measure a pressure associated with the pressure drop. 5. The system of claim 4, wherein the pressure sensor is disposed in the sensor head. 6. The system of claim 5, wherein the processor is spaced apart from the sensor head, and further comprising a hardwired or wireless communication link to communicate signals from the infrared sensing system, the luminescence quenching system, and the pressure sensor to the processor. 7. The system of claim 6, further comprising an output device operatively coupled to the processor for providing the metabolic parameter in a human perceivable format. 8. The system of claim 4, wherein the pressure sensor is spaced apart from the airway adapter, and further comprising a pneumatic tubing communicating one side of the flow restrictor with the pressure sensor. 9. The system of claim 4, wherein the processor is disposed in the sensor head. 10. The system of claim 9, further comprising an output device operatively coupled to the processor for pro... | - | A61B005/083
US20070225585 | A1 | 2007-09-27 | HEADSET FOR ELECTRODES | 2007-03-21 | An electrode headset in which electrodes can be mounted is described. The electrode headset can be formed from substantially rigid components including some flexibility to snugly embrace a variety of head shapes and sizes, while providing reliable positioning of electrodes according to an electrode placement scheme on a subject's head. In another implementation, the electrode headset can be formed from soft and stretchable bands with voids created therebetween. | 1. An electrode headset comprising: a plurality of rigid bands, where the plurality of rigid bands are formed from a material including at least enough flexibility to flex in response to the electrode headset being positioned on a subject's head such that the plurality of rigid bands embrace the subject's head; and one or more electrode mounts included within the plurality of rigid bands, where each electrode mount is configured to mount an electrode and when the electrode headset is positioned on the subject's head, one or more electrodes mounted therein are positioned according to a desired electrode placement scheme relative to the subject's head. 2. The electrode headset of claim 1, further comprising: a plurality of voids formed between the plurality of rigid bands, such that portions of the top of the subject's head are exposed when the subject is wearing the electrode headset. 3. The electrode headset of claim 1, wherein each of the one or more electrode mounts comprises an aperture formed within one of the rigid bands, the aperture configured to receive and securely hold an electrode in position against the subject's head. 4. The electrode headset of claim 1, further comprising: electronic circuitry configured to: electrically connect to each of the one or more electrodes mounted within the electrode mounts; receive signals from the one or more electrodes; and provide an output signal to a processor. 5. The electrode headset of claim 4, wherein the electronic circuitry is embedded within one of the plurality of rigid bands. 6. The electrode headset of claim 4, wherein the electronic circuitry is mounted on one of the plurality of rigid bands. 7. An electrode headset comprising: a plurality of rigid bands; and one or more electrode mounts included within the plurality of rigid bands; wherein the plurality of rigid bands are formed from a material with sufficient flexibility to flex in response to the electrode headset being positioned on a subject's head and sufficient resilience such that when the electrode headset is positioned on the subject's head and electrodes are mounted in the electrode mounts the plurality of rigid bands press the electrodes against the subject's head. 8. The electrode headset of claim 7, wherein the plurality of rigid bands include a first band to position on a first side of the subject's head and a second band to position on a second side of the subject's head and the headset is configured to urge the first band and the second band toward each other. 9. The electrode headset of claim 8, wherein the first band comprises a left temporal band to extend from a back portion of the subject's head toward the subject's left temporal region and the second band comprises a right temporal band to extend from a back portion of the subject's head toward the subject's right temporal region. 10. The electrode headset of claim 8, wherein: the plurality of rigid bands further includes a center band to pos... | - | A61B005/04
US20070161922 | A1 | 2007-07-12 | Method of infrared tomography, active and passive, for earlier diagnosis of breast cancer | 2006-09-26 | A device and method are disclosed to non-invasively identify a lesion inside a region of living tissue. The region is exposed to medium infrared (MIR) radiation to preferentially heat the lesion The region is then scanned for black body radiation in a medium infrared waveband A lesion, being hotter than the surrounding tissue, is detected as domain of increased local emittance of MIR radiation Further scanning or heating in a second waveband is used to identify a particular class of lesions. The invention is particularly useful for early identification of malignant breast cancer. | 1. A non-intrusive method for identifying an anomalous domain under a skin in a region of a patient, comprising the steps of: a) heating the anomalous domain preferentially over healthy tissue;b) measuring an emitted radiation from the anomalous domain as a result of said beating; andc) detecting the anomalous domain based on a result of said measuring. 2. The method of claim 1, wherein said step of heating includes applying infrared radiation in a first waveband to the region. 3. The method of claim 2, wherein said first waveband differs from a wave band of said emitted radiation. 4. The method of claim 2, further comprising the step: d) applying an infrared radiation in a second waveband to the region. 5. The method of claim 2, wherein first waveband includes infrared radiation having a wave number 1600-1700 cm−1. 6. The method of claim 1, wherein said emitted radiation includes a black body radiation in a medium infrared waveband. 7. The method of claim 1, wherein the region includes a portion of the breast of the patient. 8. The method of claim 1, wherein said step of heating is for a predetermined period of time and said step of measuring occurs after said period of time. 9. The method of claim 1, wherein said result is a differential measure of said emitted radiation. 10. The method of claim 9, wherein said differential measure is a contrast. 11. The method of claim 1, further comprising the step: d) performing a spectral analysis to identify the anomalous domain. 12. The method of claim 1, further comprising the step: d) determining a depth of the anomalous domain. 13. A detector to reveal an anomalous domain under a skin of a region of a patient comprising: a) a lamp configured to beat the region by exposing the skin to MIR radiation;b) a timer for turning off said lamp after a predetermined period of exposure; andc) a MIR sensor for measuring a radiation emitted from the region after heating with said lamp. 14. The detector of claim 12, further comprising: d) a band pass filter to limit the sensitivity of said MIR sensor to a first narrow waveband. 15. The detector of claim 14, further comprising: e) A second MIR sensor for measuring radiation in a second waveband. | Medical Optical Imaging Systems Ltd. | A61B005/00
US20070185399 | A1 | 2007-08-09 | Apparatus, method, and medium for measuring body fat using a near infrared signal | 2007-02-06 | A portable body fat measurement apparatus using a near infrared ray, the apparatus including a near infrared sensor to receive a second near infrared ray reflected from a body part of a user after the body part is irradiated with a first near infrared ray, and to convert the second near infrared ray into an electrical signal, an alternating current signal extraction unit to extract an alternating current component from the electrical signal, and a body fat measurement control unit to compare an amplitude of the alternating current component with a predetermined threshold, and to generate an alarm signal when the amplitude of the alternating current component meets the threshold. | 1. A portable body fat measurement apparatus using a near infrared ray, the apparatus comprising: a near infrared sensor to receive a second near infrared ray reflected from a body part of a user after the body part is irradiated with a first near infrared ray, and to convert the second near infrared ray into an electrical signal;an alternating current signal extraction unit to extract an alternating current component from the electrical signal; anda body fat measurement control unit to compare an amplitude of the alternating current component with a predetermined threshold, and to generate an alarm signal when the amplitude of the alternating current component meets the threshold. 2. The apparatus of claim 1, wherein the alternating current signal extraction unit comprises: a high pass filter to extract a high frequency signal from the near infrared electrical signal;an amplifier to amplify the high frequency signal; anda low pass filter to extract a low frequency signal from the amplified high frequency signal,wherein the body fat measurement control unit compares the amplitude of the low frequency signal with the threshold. 3. The apparatus of claim 1, wherein the body fat measurement control unit calculates at least one of a dispersion and a standard deviation of the amplitude of the low frequency signal and compares at least one of the dispersion and the standard deviation with the threshold. 4. The apparatus of claim 1, wherein the body fat measurement control unit controls the near infrared sensor to irradiate the body part with the first near infrared ray, and calculates a body fat thickness of the body part by calculating a ratio of an intensity of the first near infrared ray and an intensity of the second near infrared ray when the amplitude of the near infrared alternating current component does not meet the threshold. 5. The apparatus of claim 4, wherein the body fat measurement control unit calculates a second value by taking a common logarithm to an inverse number of a first value obtained by dividing a value of the intensity of the second near infrared ray by a value of the intensity of the first near infrared ray and calculates the body fat thickness by adding a second constant to a value obtained by multiplying the second value by a first constant. 6. The apparatus of claim 4, wherein the body fat measurement control unit stops calculating the body fat thickness when the amplitude of the near infrared alternating current signal is measured to meet the threshold while calculating the body fat thickness. 7. The apparatus of claim 1, wherein the first near infrared ray has a peak wavelength that is one of 930 and 1040 nm. 8. The apparatus of claim 1, wherein the body fat measurement apparatus is installed in a portable device that is at least one of a mobile communication terminal, a personal digital assistant, a portable game device, an MP3 player, a Portable Multimedia Player (PMP), a digital multimedia broadcasting termina... | SAMSUNG ELECTRONICS CO., LTD. | A61B005/00
US20070167738 | A1 | 2007-07-19 | Device and method for navigating a catheter | 2005-01-07 | The invention relates to a device and a method for navigating a catheter in the vessel system or an intervention needle in an organ of a patient that is subject to a spontaneous movement due to heartbeat and/or respiration. In this connection, a movement model (11) that describes the displacement of points in the vessel system with respect to a reference phase (E0) of the spontaneous movement is kept ready in the memory of a data processing device (10). The spatial positions and orientations of the instrument (4) measured by a locating device (2) in the vessel system of the patient (3) and also the ECG values (E) recorded in parallel therewith are converted by the data processing device (10) with the aid of the movement model (11) into a movement-compensated position (r+Δ) of the instrument that can then be displayed in a static vessel or organ map (12). The movement model (11) can be obtained from a series of three-dimensional recordings of the vessel system. In addition or alternatively, measured positions and orientations of the instrument (4) can be used during times at which the instrument does not travel forwards. | 1. A device for navigating an instrument (4) in a body volume that is subject to a spontaneous movement that can be described by a movement parameter (E), comprising a) a locating device (2) for determining the location (r) of the instrument (4); b) a sensor device (5) for determining the movement parameter (E); c) a data processing device (10) coupled to the locating device (2) and the sensor device (5) and comprising a movement model (11) that describes the movement of the body volume as a function of the movement parameter (E), wherein the data processing device (10) is designed to correlate an estimated location (r+Δ) of the instrument in a reference phase (E0) of the spontaneous movement with measured values of the location (r) of the instrument (4) and of the associated movement parameter (E) with the aid of the movement model (11). 2. A device as claimed in claim 1, characterized in that the data processing device (1O) is designed to reconstruct the movement model (11) from measured values for the location of the interpolation nodes and for the associated movement parameters (E). 3. A device as claimed in claim 2, characterized in that the data processing device (10) is designed to supplement the measured movement of the interpolation nodes in the movement model (11) by interpolation. 4. A device as claimed in claim 2, characterized in that the data processing device is designed to determine, in particular from X-ray, CT or MRI recordings, measured values for the location of interpolation nodes from a series of three-dimensional images of the body volume. 5. A device as claimed in claim 2, characterized in that the measured values for the location of the interpolation nodes of the body volume correspond to locations (r), measured with the locating device (2), of the instrument (4). 6. A device as claimed in claim 5, characterized in that the measured locations (r) of the instrument (4) have been obtained without moving the instrument (4) relative to the body volume. 7. A device as claimed in claim 1, characterized in that the data processing device (10) comprises a memory containing a static image (12) of the body volume and is designed to determine the location (r+Δ), estimated for the reference phase (E0), of the instrument (4) in the static image. 8. A device as claimed in claim 1, characterized in that the sensor device comprises an ECG apparatus (5) and/or an apparatus for determining the respiration phase. 9. A device as claimed in claim 1, characterized in that the locating device (2) is designed to determine the location of the instrument (4) with the aid of magnetic fields and/or with the aid of optical methods. 10. A method of navigating an instrument (4) in a body volume that is subject to a spontaneous movement that can be described by a movement parameter (E) comprising the following steps: a) measurement of the location of interpolation nodes of the body volume and of the associated movement parameters (E)... | KONINKLIJKE PHILIPS ELECTRONICS N.V. | A61B005/05 A61B017/00
US07251525 | B2 | 2007-07-31 | Treatment of arrhythmias via inhibition of a multifunctional calcium/calmodulin-dependent protein kinase | 2003-01-28 | This invention provides a method for treating or preventing arrhythmias in a human subject comprising the administration of an effective amount of a calcium/calmodulin-dependent protein kinase inhibitor. Also provided are pharmaceutical compositions comprising a calcium/calmodulin-dependent protein kinase inhibitor and a pharmaceutically acceptable carrier and methods for identifying agents useful for the treatment of arrhythmias. | 1. A method for identifying agents that inhibit calcium/calmodulin-dependent kinase II (CaM kinase II) and are useful for treating arrhythmias, the method comprising: (a) contactingCaM kinase II with an agent;(b) assaying the activity of the contacted CaM kinase II in vitro; and if CaM kinase II activity is reduced, then(c) administering said agent to an isolated heart cell, an isolated heart, or a test mammal; and then(d) detecting the presence or absence of arrhythmia;wherein a reduction of arrhythmia indicates that said agent is an inhibitor of CaM kinase II that is useful for treating arrhythmias. 2. The method of claim 1, wherein the assaying step comprises adding autocamtide-3 to the CaM kinase II in vitro and measuring phosphorylation of said autocamtide-3 by CaM kinase II. 3. The method of claim 1, wherein arrhythmia is detected in the test mammal using an electrocardiogram (ECG). 4. The method of claim 1, wherein the test mammal is a rabbit. 5. The method of claim 1, wherein arrhythmia is detected by measuring monophasic action potentials. | The Board of Trustees of the Leland Stanford Jr. University | A61B005/0452 G01N033/53 C12N009/12
US07706857 | B2 | 2010-04-27 | Methods and apparatus for mapping internal and bulk motion of an object with phase labeling in magnetic resonance imaging | 2007-05-03 | Magnetic resonance imaging method and apparatus are provided for mapping the internal or bulk motion of an object by labeling the phase of a specimen magnetization with a selected spatial function and measuring changes in the phase of the magnetization. The spatial function is selectable to provide magnetization phase modulation corresponding to displacements in a selected direction, such as a radial or azimuthal direction. Methods and apparatus for producing images based on magnetization phase modulation acquire image data based on stimulated echos and stimulated anti-echos. In an embodiment, a series of 180 degree pulses produces alternating stimulated and stimulated anti-echos that are measured and assigned to respective images. | 1. A magnetic resonance imaging method, comprising: providing a phase-labeled transverse magnetization;applying a radio-frequency pulse so as to produce a phase-labeled longitudinal magnetization component and a phase-labeled transverse magnetization component based on the phase-labeled transverse magnetization;producing an image signal associated with the phase-labeled longitudinal magnetization component and an image signal associated with the phase-labeled transverse magnetization component; anddisplaying an image associated with at least of one of the image signals. 2. The method of claim 1, further comprising: acquiring a plurality of image signals associated with the phase-labeled transverse magnetization component; andacquiring a plurality of image signals associated with the phase-labeled longitudinal magnetization component. 3. The method of claim 2, further comprising: acquiring the plurality of image signals associated with the phase-labeled transverse magnetization component during a time interval selected based on a transverse relaxation time;applying a radio frequency pulse selected to produce an updated phase-labeled transverse magnetization based on the phase-labeled longitudinal magnetization; andacquiring the plurality of image signals associated with the phase-labeled longitudinal magnetization component based on the updated phase-labeled transverse magnetization during a time interval selected based on a transverse relaxation time. 4. The method of claim 2, further comprising: acquiring the plurality of image signals associated with the phase-labeled transverse magnetization component by applying a series of substantially 180 degree radio-frequency pulses to the transverse magnetization component during a time interval selected based on a transverse relaxation time;applying a radio frequency pulse selected to produce an updated phase-labeled transverse magnetization based on the phase-labeled longitudinal magnetization component; andacquiring the plurality of image signals associated with the phase-labeled longitudinal magnetization component based on the updated phase-labeled transverse magnetization by applying a series of substantially 180 degree radio-frequency pulses during a time interval selected based on a transverse relaxation time. 5. The method of claim 1, wherein the phase label is based on sum of phase labeling functions f1(r), . . . , fN(r), wherein N is an integer greater than one and r is a specimen position coordinate. 6. The method of claim 1, wherein the phase label is based on a function of an azimuthal angle about a longitudinal axis. 7. The method of claim 6, wherein the function is based on a complex exponential function exp(iθ), wherein i is a square root of −1, and θ is the azimuthal angle. 8. The method of claim 1, wherein the phase label is applied based on a function of a radial distance from a longitudinal axis. 9. The method of claim 8, wherein the function is based on an exponential funct... | The United States of America as represented by the Department of Health and Human Services | A61B005/05
US07263399 | B2 | 2007-08-28 | Apparatus and methods for analysis of cardiac device stored episodes containing sensed signals and waveforms | 2002-04-29 | Apparatus and methods for analyzing implantable medical device (IMD) data and to distinguish specific morphologies for review. EGM waveforms of a cardiac cycle can be grouped according to waveform shape similarities, preferably accomplished using clustering algorithms. The EGM waveform can be divided into segments represented by a one dimensional vector for each segment, and nearest neighbor vector clustering used to group the waveforms according to morphological similarity. The waveforms can be further grouped at a second level into chronologically contiguous similar EGM waveforms. Interval data for a cardiac cycle may also be grouped according to interval similarity and chronology. The chronologically contiguous waveform and interval groupings may be further grouped. Large quantities of EGM data are automatically analyzed and annotated to focus the attention of a cardiologist on likely areas of concern, reducing the need to visually inspect endless streams of EGM waveforms. | 1. A method for analyzing stored cardiac EGM waveform data for a plurality of a first heart chamber cycles, the data including a plurality of waveform cycle segments, the data initially originating from an implanted device, the method comprising: grouping the waveform cycle segments into a first set of cycle groups as a function of waveform shape similarity between the waveform cycle segments, wherein each of the first set group members have similar waveform shapes to the other members of the same first set group;wherein the grouping includes clustering the waveform cycle segments based on waveform shape similarity;wherein the waveform cycle segments are treated as vectors; andwherein the clustering clusters includes using the Euclidean distance between the vectors. 2. A method as in claim 1, wherein the clustering includes nearest neighbor clustering. 3. A method as in claim 1, further comprising: grouping the waveform cycle segments into a second set of cycle groups, wherein the second set group members are substantially chronologically contiguous to the other second set group members and are members of the same first set group. 4. A method as in claim 3, further comprising processing the first set groups by executing one of a step of marking, storing, displaying, and outputting the group memberships, and combinations thereof. 5. A method for analyzing stored cardiac EGM data from an implantable device, the method comprising: retrieving the stored data, wherein the data includes EGM waveform data;dividing the EGM waveform data into a plurality of cardiac cycle waveform segments, wherein each heartbeat waveform segment is associated with a heartbeat; andgrouping the EGM cardiac cycle waveform segments into waveform identity groups as a function of waveform shape similarities between the waveform segments with members of the same waveform identity group having similar waveform shapes to the other waveform identity group members;wherein the grouping includes calculating a waveform shape distance between the cardiac cycle waveform segments and clustering the cardiac cycle waveform segments as a function of the shape distance between the heartbeat waveform segments;wherein each cardiac cycle waveform segment is represented as a vector and the shape distance is a distance between the vectors; andwherein the vector distance is a Euclidean distance. 6. A method as in claim 5, further comprising marking the EGM heartbeat waveform segments with an indicia of identity group membership and storing the marked EGM identity waveform segments in nonvolatile storage. 7. A method as in claim 5, further comprising the step of visually displaying the EGM heartbeat waveform segments together with a visual indicia of the waveform identity group membership for each EGM heartbeat waveform segment. 8. A method as in claim 5, further comprising collecting temporally adjacent heartbeat waveform segments having the same heartbeat waveform identity group membership ... | Medtronic, Inc. | A61B005/04
US07268155 | B2 | 2007-09-11 | Photosensitizer conjugates for pathogen targeting | 2002-05-09 | Conjugate molecules which include photosensitizer compositions conjugated to non-antibody non-affinity pair targeting moieties and methods of making and using such conjugates are described. | 1. A method of treating a subject, for a disorder characterized by the presence of an unwanted organism, comprising: administering to the subject a conjugate comprising a polylysine backbone to which is coupled a targeting moiety and a porphyrin photosensitizer, wherein the targeting moiety is a cationic antimicrobial peptide; irradiating the subject with energy of wavelength appropriated to produce a cytotoxic effect by the photosensitizer; thereby treating the subject, for the disorder characterized by the presence of an unwanted organism, wherein the unwanted organism is a bacterium and is located in the oral cavity including throat and tonsil, in the sinus, in the ear, in the nose, in the peritoneal cavity, or on the epidermis. 2. The method of claim 1, wherein the source of said irradiation is a laser. 3. The method of claim 1, wherein said bacterium is located in a wound. 4. The method of claim 1, wherein in addition to said disorder, said subject is suffering from an acquired immune disorder. 5. The method of claim 1, wherein said disorder is a periodontal disorder. 6. The method of claim 1, wherein the method includes topically administering the conjugate to an area of the subject which is infected with an unwanted organism. 7. The method of claim 1, wherein the conjugate is administered to periodontal tissue. 8. The method of claim 1, wherein said bacterium is an oral bacterial species. 9. The method of claim 1, wherein said bacterium is Porphyromonas (Bacteroides) gingivalis. 10. The method of claim 5, wherein the periodontal disorder is a periodontal infection. 11. The method of claim 1, wherein the disorder is a tooth surface infection. 12. The method of claim 1, wherein the disorder is a soft tissue infection. 13. The method of claim 12, wherein the soft tissue infection is an abscess. 14. The method of claim 3, wherein the wound is infected. 15. The method of claim 3, wherein the wound is a burn. 16. The method of claim 1, wherein the bacterium is an anaerobic bacterium. 17. The method of claim 1, wherein the bacterium is selected from the group consisting of a Porphyromonas, Bacteroides, Peptostreptococcus, Prevotella, Streptococcus, Actinobacillus, Fusobacterium, Pseudomonas, Staphylococcus, Helicobacter, Escherichia, Klebsiella, Enterococcus, Capnocytophage, Haemophilus, Salmonella, Chlamydia, Vibrio, Borrelia, Campylobacter, Bordetella, Neisseria, Legionella, Shigella, Erwinia, Enterobacter, Actinobacillus, Listeria, Yersinia, Propionibacterium and Corynebacterium. 18. The method of claim 17, wherein the Bacteroides is Bacteroides forsythus. 19. The method of claim 17, wherein the Actinobacillus is Actinobacillus actinomycetemcomitans. 20. The method of claim 17, wherein the Fusobacterium is Fusobacterium nucleatum. 21. The method of claim 17, wherein the Pseudomonas is Pseudomonas aeruginosa. 22. The method of claim 17, wherein the Staphylococcus is Staphylococcus aureus. 23. The method of claim 17,... | The General Hospital Corporation | A61K031/40 A61K038/00 A61B005/00
US07708683 | B2 | 2010-05-04 | Methods for quantifying the risk of cardiac death using exercise induced heart rate variability metrics | 2007-03-01 | Methods and apparatus for assessing cardiac risks in a specific patient. One embodiment of a method in accordance with the invention comprises providing heart rate activity of a specific patient including a windowed time series relating to heart rate variability during a heart rate test. This method further includes determining a frequency domain value based on energy values of frequency bands of the heart rate variability in the windowed time series, and/or determining an aggregate power for a frequency band of the windowed time series. This method further includes assessing the risk of a cardiac event based on the frequency value and/or the aggregate power. | 1. A method for assessing cardiac risks in a specific patient based on heart rate variability, comprising: providing heart activity data of a specific patient including a windowed time series related to heart rate variability during a heart rate test;determining a frequency domain value based on at least one of energy values of frequency bands and spectral s1ope(s) across selected frequency ranges of the heart activity data in the windowed time series; andassessing the risk of a cardiac event based on the frequency domain value;wherein providing heart activity data comprises determining an instantaneous heart rate sequence from an ECG waveform obtained during an exercise period of increasing heart rate and a recovery period of decreasing heart rate, providing a uniform sample series of the instantaneous heart rate sequence, and reducing the uniform sample series by filtering and/or detrending via fitting a polynomial function to the heart activity data across a selected time window to obtain a heart rate variability waveform associated with variances in the heart rate between beats in a desired frequency band. 2. The method of claim 1 wherein: determining an instantaneous heart rate sequence comprises ascertaining R-R intervals of the ECG waveform; and reducing the uniform sample series comprises at least one of processing the uniform sample series through a high-pass filter and detrending by subtraction of a fit polynomial function to the heart activity data that provides the heart rate variability waveform for shorter frequencies. 3. The method of claim 1 wherein: determining an instantaneous heart rate sequence comprises ascertaining R-R intervals of the ECG waveform and expressing the instantaneous heart rate sequence in beats/minute; providing a uniform sample series of the instantaneous heart rate sequence comprises interpolating between adjacent beats at a uniform sample rate; and reducing the uniform sample series comprises at least one of processing the uniform sample series through a high-pass filter and detrending by subtraction of a fit polynomial function to the heart activity data that provides the heart rate variability waveform for shorter frequencies. 4. The method of claim 1 wherein reducing the uniform sample series comprise filtering in the forward direction through at least a portion of the exercise period of the heart rate test to approximately an end of a peak exercise phase and reverse filtering through at least a portion of the recovery period to approximately the end of the peak exercise phase. 5. The method of claim 1 wherein detrending comprises fitting a polynomial function to the heart activity data either before or after interpolation for the windowed time series and subtracting the resulting function from the heart activity data. 6. The method of claim 1, further comprising performing a Fourier transform of the windowed time series into a spectrum for frequency domain analysis. 7. A method for assessing cardi... | Cardiac Science Corporation | A61N001/00
US07613507 | B2 | 2009-11-03 | Non-invasive detection of the occurrence of apneae or hypopneae in a patient | 2006-07-05 | A device for the non-invasive detection of apneae or hypopneae in a patient. This apparatus collects the patient's endocardial acceleration using an external acceleration sensor (12) able to be maintained in contact with the patient's thoracic wall (10). An analysis is made to determine at least one parameter that is function of collected endocardial acceleration and to conditionally deliver an apnea or hypopnea alert signal as a function of the value taken by this parameter. This parameter can notably be a function of one and/or the other of the two endocardial acceleration peaks over one given heart cycle, the first peak (PEA I) corresponding to the ventricular isovolumetric contraction phase and the second peak (PEA II) to the ventricular isovolumetric relaxation phase. | 1. A device for non-invasive detection of the occurrence of apnea or hypopnea in a patient, comprising: means for collecting the patient's endocardial acceleration, comprising an external acceleration sensor able to maintain contact with the patient's thoracic wall, andmeans for analysis, able to: determine at least one parameter value by evaluating a function of a ratio of a long term average of the values of the endocardial acceleration peaks to a short term average of the values of endocardial acceleration peaks collected over a plurality of successive cycles;compare the at least one parameter value to a first predetermined threshold; anddeliver an apnea or hypopnea alert signal in response to the at least one parameter value crossing the first predetermined threshold. 2. The device of claim 1, wherein said at least one parameter value is function of at least one of a first endocardial acceleration peak (PEA I) during the isovolumetric ventricular contraction phase and a second endocardial acceleration peak (PEA II) during the isovolumetric ventricular relaxation phase. 3. The device of claim 2, further comprising means for non-invasively detecting the patient's electrocardiogram wave form including a QRS complex wherein said function of said at least one parameter is an interval between a QRS complex and at least one of the two endocardial acceleration peaks, and/or the time interval between said first and second endocardial acceleration peaks. 4. The device of claim 1, wherein the means for analysis can deliver said alert signal after crossing of said first threshold only if said first threshold remains crossed during one of a predetermined minimum duration and a predetermined minimum number of heart cycles. 5. The device of claim 1, wherein the means for analysis further comprises means able, after crossing of said first threshold, to detect a reverse crossing of said first threshold followed by crossing of a second threshold, said second threshold being higher than the first threshold, and to deliver a signal of confirmation of the apnea or hypopnea episode at the crossing of this second threshold. 6. The device of claim 5, wherein the means for analysis can deliver said signal of confirmation of apnea or hypopnea episode only if the crossing of said second threshold occurs during one of a predetermined maximum duration and a predetermined maximum number of heart cycles, following said reverse crossing of said first threshold. 7. The device of claim 1, wherein the means for analysis further comprises a state machine or neuronal network able to compare a plurality of said parameters to a plurality of predetermined thresholds, to detect the crossing of the predetermined thresholds, to analyze the sequence of the crossings and deliver an alert signal upon detection of a predetermined sequence of crossings. 8. The device of claim 1, wherein the means for analysis comprises means able to apply an autocorrelation processing, a morphologic... | ELA Medical S.A.S. | A61B005/04
US07242978 | B2 | 2007-07-10 | Method and apparatus for generating a template for arrhythmia detection and electrogram morphology classification | 2004-12-02 | An implantable medical device and associated method for automatically generating morphology templates during fast cardiac rhythms, confirming a provisional template as a confirmed template, and using the confirmed template to classify subsequent detected arrhythmias. A provisional SVT template may be created during a fast ventricular rate and activated as a confirmed SVT template upon verification that the fast rate was due to an SVT. The confirmed SVT template may be used to discriminate SVT from VT/VF. | 1. A method of discriminating cardiac depolarizations, comprising: detecting indications of a plurality of indications associated with determining the presence of a first event, the plurality of indications occurring at a rate corresponding to the first event;storing, prior to detecting all of the plurality of indications, a plurality of segments corresponding to signals associated with the detected indications occurring at a rate corresponding to the first event;comparing the plurality of segments; andgenerating, in response to the comparing, a template for distinguishing the first event from a second event different from the first event and corresponding to the rate corresponding to the first event. 2. The method of claim 1, wherein generating a template comprises determining whether a segment of the plurality of segments matches a predetermined number of the plurality of segments. 3. The method of claim 1, further comprising: comparing the generated template with a segment corresponding to a previously classified arrhythmia episode;updating the generated template in response to the comparing of the generated template. 4. The method of claim 3, further comprising displaying information corresponding to the generating. 5. The method of claim 4, wherein displaying comprises: displaying the plurality of segments; anddisplaying a match metric corresponding to each of the displayed plurality of segments in response to a comparative analysis between the plurality of segments and one or more reference templates. 6. The method of claim 1, further comprising: setting a first index associated with a first generated template;comparing a second generated template generated subsequent to the first generated template to the first generated template;setting a second index associated with the second generated template in response to the comparing of the second generated template. 7. The method of claim 6, further comprising displaying the first index and the second index. 8. The method of claim 7, further comprising: displaying the plurality of segments; anddisplaying a match metric corresponding to each of the displayed plurality of segments in response to a comparative analysis between the plurality of segments and one or more reference templates. 9. The method of claim 1, further comprising: determining the presence of the first event;comparing a second plurality of segments corresponding to first depolarizations occurring subsequent to determining the presence of the first event to the generated template; andclassifying the first depolarizations as one of the first event and the second event in response to comparing the second plurality of segments. 10. The method of claim 1, wherein the first event is one of ventricular tachycardia and ventricular fibrillation and the second event is a supraventricular event. | Medtronic, Inc. | A61B005/04 A61N001/00
US07247142 | B1 | 2007-07-24 | Diagnosis of peripheral vascular disease using oxygen saturation | 2004-05-03 | Techniques for diagnosing peripheral vascular disease using oxygen saturation are provided. Changes in oxygen saturation in tissue during recovery from induced ischemia are measured. The changes are then utilized to diagnose whether a patient has peripheral vascular disease. | 1. A method of diagnosing peripheral vascular disease, comprising: measuring oxygen saturation in tissue of a patient during recovery from ischemia;analyzing the oxygen saturation in the tissue during the recovery; anddiagnosing the patient as having peripheral vascular disease according to changes in the oxygen saturation in the tissue during the recovery. 2. The method of claim 1, wherein the analyzing the oxygen saturation comprises calculating a rate of change of oxygen saturation during the recovery. 3. The method of claim 2, wherein the rate of change is calculated at a mid-point of the recovery. 4. The method of claim 2, wherein the diagnosing the patient comprises determining if the rate of change crosses a threshold. 5. The method of claim 1, wherein the analyzing the oxygen saturation comprises calculating a time for oxygen saturation to recover a specified percentage during the recovery. 6. The method of claim 5, wherein the specified percentage is approximately 80%. 7. The method of claim 5, wherein the diagnosing the patient comprises determining if the time for oxygen saturation to recover crosses a threshold. 8. The method of claim 1, wherein the analyzing the oxygen saturation comprises: calculating a rate of change of oxygen saturation during the recovery; andcalculating a time for oxygen saturation to recover a specified percentage during the recovery. 9. The method of claim 8, wherein the diagnosing the patient comprises determining if the rate of change and the time for oxygen saturation to recover cross thresholds. 10. An apparatus for diagnosing peripheral vascular disease, comprising: a device to cause ischemia in tissuea probe that measures oxygen saturation in the tissue of a patient during recovery from induced ischemia;a computer, coupled to the probe, that analyzes the oxygen saturation in the tissue during the recovery and diagnoses the patient as having peripheral vascular disease according to the oxygen saturation in the tissue during the recovery. 11. A method of diagnosing peripheral vascular disease, comprising: measuring oxygen saturation in tissue of a patient during recovery from ischemia;calculating a rate of change of oxygen saturation during the recovery; anddiagnosing the patient as having peripheral vascular disease if the rate of change crosses a threshold. 12. The method of claim 11, wherein the rate of change is calculated at a mid-point of the recovery. 13. An apparatus for diagnosing peripheral vascular disease, comprising: a probe that measures oxygen saturation in tissue of a patient during recovery from ischemia;a computer, coupled to the probe, that calculates a rate of change of oxygen saturation during the recovery and diagnoses the patient as having peripheral vascular disease if the rate of change crosses a threshold. 14. A method of diagnosing peripheral vascular disease, comprising: measuring oxygen saturation in tissue of a patient during recovery from ischemia;calculating a t... | ViOptix, Inc. | A61B005/00 A61B005/02
US07260433 | B1 | 2007-08-21 | Subcutaneous cardiac stimulation device providing anti-tachycardia pacing therapy and method | 2004-09-08 | An implantable subcutaneous cardiac device includes at least two subcutaneous electrodes adapted for placement external to a heart beneath the skin of a patient. The device further includes an arrhythmia detector that detects a sustained tachyarrhythmia of the heart and a pulse generator that delivers anti-tachycardia pacing pulses to the subcutaneous electrodes in response to detection of a sustained tachyarrhythmia. The pacing pulses preferably have waveforms devoid of any exponential voltage decay and include rounded or substantially constant portions to minimize pain. | 1. A system comprising: an implantable subcutaneous device comprising: at least two subcutaneous electrodes adapted for placement external to a heart;a cardiac output monitor that monitors cardiac output;an arrhythmia detector that detects a tachyarrhythmia of the heart;a first pulse generator that delivers one or more of anti-tachycardia pacing therapy, cardioversion therapy or defibrillation therapy to the heart using the at least two subcutaneous electrodes;a telemetry device;a processor programmed to withhold anti-tachycardia pacing therapy upon onset of a tachyarrhythmia, while cardiac output is monitored for a decrease in value and to output a command through the telemetry device to deliver anti-tachycardia pacing pulses in response to detection of a decrease in cardiac output accompanying the tachyarrhythmia; anda fully implanted stimulation device comprising: at least one intracardiac electrode adapted for placement within a heart;a second pulse generator that delivers one or more of anti-tachycardia pacing therapy, cardioversion therapy or defibrillation therapy to the heart using the at least one intracardiac electrode in response to the command from the telemetry device. 2. The system of claim 1 wherein the processor is further programmed to monitor for termination of tachyarrhythmia upon delivery of anti-tachyarrhythmia therapy by the fully implanted stimulation device and, if tachyarrhythmia has not terminated, to output a command to the first pulse generator to delivery anti-tachycardia pacing pulses using the at least two subcutaneous electrodes. 3. The system of claim 2 wherein the processor is further programmed to output a command to the first pulse generator to deliver percutaneous nerve stimulation pulses to the at least two subcutaneous electrodes prior to delivering the anti-tachycardia pacing pulses. 4. The system of claim 2 wherein the processor is further programmed to monitor for termination of tachyarrhythmia upon delivery of anti-tachyarrhythmia pulses by the subcutaneous device and, if tachyarrhythmia has not terminated, to output a command to the first pulse generator to delivery either a cardioversion shock or defibrillation shock to the heart using the subcutaneous electrodes. 5. The system of claim 2 wherein the processor is further programmed to monitor for termination of tachyarrhythmia upon delivery of anti-tachyarrhythmia pulses by the subcutaneous device and, if tachyarrhythmia has not terminated, to output a command to the second pulse generator through the telemetry device to delivery either a cardioversion shock or defibrillation shock to the heart using the at least one intracardiac electrode. | Pacesetter, Inc. | A61N001/00 A61B005/02 A61B005/04
US07260426 | B2 | 2007-08-21 | Method and apparatus for tracking an internal target region without an implanted fiducial | 2002-11-12 | A method and apparatus for locating an internal target region during treatment without implanted fiducials is presented. The method comprises producing a plurality of first images that show an internal volume including the internal target region, then producing a live image of the internal volume during treatment and matching this live image to one of the plurality of first images. Since the first images show the internal target region, matching the live image to one of the first images identifies the position of the target region regardless of whether the second image itself shows the position of the target region. The first images may be any three-dimensional images such as CT scans, magnetic resonance imaging, and ultrasound. The live image may be, for example, an x-ray image. The invention may be used in conjunction with a real-time sensor to track the position of the target region on a real-time basis. | 1. A method for locating an internal target region during treatment, the method comprising: generating a plurality of first images of a relevant volume of a patient, the relevant volume including the internal target region and each of the plurality of first images showing the internal target region;generating a live image of the relevant volume at a predetermined time during treatment; anddetermining a location of the internal target region at the predetermined time by identifying one of the plurality of first images that best matches the live image. 2. The method of claim 1, wherein the plurality of first images include one of computer tomography scans, ultrasound images, and magnetic resonance images. 3. The method of claim 1, wherein the plurality of first images are three-dimensional images. 4. The method of claim 1, wherein generating the plurality of first images comprises: generating a first computer tomography scan taken at a first point of a respiratory cycle;generating a second computer tomography scan taken at a second point of the respiratory cycle; andgenerating at least one computer-generated intermediate three-dimensional image depicting the relevant volume at a third point between the first point and the second point. 5. The method of claim 4, wherein generating the at least one intermediate three-dimensional image comprises interpolating between the first computer tomography scan and the second computer tomography scan and modifying one of the first and the second computer tomography scans. 6. The method of claim 4, wherein generating the at least one intermediate three-dimensional image comprises continuously deforming a first three-dimensional image into a second three-dimensional image taken at a different point in time from the first three-dimensional image. 7. The method of claim 1, wherein the plurality of first images are generated at preselected points in the patient's respiratory pattern. 8. The method of claim 1, further comprising computing a plurality of digitally reconstructed radiographs for each of the plurality of first images, wherein each of the plurality of digitally reconstructed radiographs represents the relevant volume from a particular viewing angle. 9. The method of claim 8, wherein each of the first images indicate a point in the respiratory cycle and each of the digitally reconstructed radiographs indicate a rotational and translational shift of the relevant volume. 10. The method of claim 8, wherein identifying one of the plurality of first images that best matches the second image comprises comparing the digitally reconstructed radiographs to the second image. 11. The method of claim 10, wherein the comparing comprises comparing the digitally reconstructed radiographs and the second image on a pixel by pixel basis. 12. The method of claim 1, wherein the second image comprises an x-ray image. 13. The method of claim 1, wherein generating the plurality of first images is done independently o... | Accuray Incorporated | A61B005/00
US07805176 | B2 | 2010-09-28 | Exchange-weighted xenon-129 nuclear magnetic resonance system and related method | 2005-03-09 | Method and system that provides, among other things, the capability for using hyperpolarized xenon-129 as a probe to non-invasively and non-destructively characterize important properties of certain structures or materials into which hyperpolarized xenon-129 can be introduced and wherein the xenon exists in two or more chemically-shifted states that are in exchange High-resolution MR images can be generated in a fraction of a second wherein the associated signal intensities reflect material properties that characterize the gas exchange among the different states. For example, in the human or animal lung, the system and related method can exploit the differences in gas-exchange characteristics between healthy and diseased lung tissue to generate high-resolution, high signal-to-noise cross-sectional MR images that permit non-invasive regional detection of variations in lung tissue structure with a combination of spatial and temporal resolution that is unmatched by any current imaging modality. | 1. A method of characterizing properties of a lung, the lung having at least one compartment therein, said at least one compartment defining at least one reference compartment and the lung having at least one other compartment therein, said at least one other compartment defining at least one target compartment, said method comprising: a) introducing hyperpolarized xenon-129 gas in the lung andplacing the lung in a NMR or MRI system;b) creating transverse magnetization from the hyperpolarized xenon-129 gas in at least one of the reference compartments that has a corresponding chemical shift;c) leaving the NMR or MRI system unperturbed for an appropriately chosen delay time, wherein said delay time is chosen such that a sufficiently large quantity of xenon-129 atoms enter the target compartments from the reference compartment, the xenon-129 transverse magnetization in the target compartments acquires a relatively large range of phase shifts with respect to the transverse magnetization in the reference compartment, and xenon-129 atoms in the target compartments diffuse back to the compartment boundary where they exchange with the reference compartment, thereby defining an exchange process, andupon return to the reference compartment the transverse magnetization is dephased relative to that which remained in the reference compartment and this transverse magnetization from the target compartments thus makes a reduced contribution to the coherent gas-phase signal, which results in a reduced net signal from alveolar gas-phase transverse magnetization compared to the situation wherein there is relatively reduced or no xenon exchange between the reference and target compartments;d) measuring said signal from hyperpolarized xenon-129 in the reference compartment; ande) processing said signal from hyperpolarized xenon-129 in the reference compartment to determine a difference in at least one gas-exchange property of said lung among at least two spatial locations;wherein the target compartment comprises at least a portion of a least one of lung parenchyma and lung alveolar capillary bed, and wherein the reference compartment comprises at least a portion of the lung. 2. The method of claim 1, wherein duration of said delay time is chosen based on at least one of: external magnetic field strength, exchange rate between the reference compartment and target compartments, residence time of xenon-129 within the target compartment(s) and xenon-129 diffusion properties in the target compartment(s). 3. The method of claim 1, wherein said measured signal from the reference compartment reflects the degree of dephasing of the xenon-129 transverse magnetization inside the target compartments with respect to the reference compartment of step (c), and the time constants, partition coefficients and geometrical factors characterizing the xenon exchange between the reference and target compartments. 4. The method of claim 3, wherein information that the measured signal re... | University of Virginia Patent Foundation | A61B005/05
US08491494 | B2 | 2013-07-23 | Disposable hand-held device for collection of exhaled breath condensate | 2007-05-01 | A breath condensate collection apparatus comprising a central chamber, a breath input assembly, a plunger assembly and a breath condensate collection port. The central chamber has inner and outer side walls with a coolant material sealed in between. The breath input assembly is disposed on the side of the central chamber in fluid communication with the chamber interior. The plunger assembly has a piston, slidably disposed in the chamber, and a handle extending from a first end of the chamber. The collection port is disposed at the second end of the central chamber in fluid communication with the interior of the chamber. Obstructive structures may be arranged in the chamber interior for increasing the surface area on which condensate may form. The apparatus may also include an outlet assembly that may be removed and replaced with a sampling well into which the condensate may be washed with a buffer solution. | 1. A method of collecting breath condensate using a breath condensate collection apparatus, the method comprising: providing a central chamber having double side walls, first and second opposing ends, a coolant material sealed between the double side walls, consisting of an inner wall and an outer wall for cooling at least the inner wall of the central chamber, and a breath condensate collection port disposed at the second end of the central chamber;lowering the temperature of the coolant material to chill at least the inner wall of the central chamber;receiving, in an interior of the central chamber, exhaled breath from a patient, delivered through the double side walls via a breath input assembly disposed on the outside of the outer wall of the central chamber;condensing portions of the exhaled breath on inner surfaces of the inner wall of the central chamber;expressing condensate, produced during the condensing step, from the central chamber by depressing a plunger assembly through the central chamber, thereby forcing the condensate into the breath condensate collection port;aspirating the expressed condensate from the breath condensate collection port for analysis thereof, wherein aspirating includes aspirating the expressed condensate into a pipette;transferring the condensate from the pipette to a separate assay well for said analysis thereof; andtemporarily sealing the breath condensate collection port during the receiving and condensing steps,wherein providing the central chamber includes providing a central chamber having an outlet and an outlet valve on top of the outer side wall of the central chamber adjacent the second end thereof and providing the breath condensate collection port on a bottom of the central chamber. 2. The method of claim 1, wherein providing the central chamber includes providing at least one clip mounted at the first end of the central chamber, the method further comprising: after expressing the condensate by depressing the plunger assembly, locking, via the at least one clip, the handle of the plunger assembly in a fully depressed position to facilitate transport or handling of the breath condensate collection apparatus until said aspirating the expressed condensate. 3. The method of claim 1, wherein said breath input assembly is disposed underneath the central chamber. | The Charlotte-Mecklenburg Hospital Authority | A61B005/08
US08442627 | B2 | 2013-05-14 | Advanced thoracic fluid monitoring capability with impedance | 2005-12-30 | An implantable medical device used for thoracic fluid monitoring by detection of changes in impedance in a patient. The device measures impedances of the patient in a supine position and in an upright position. The device determines impedance differences between the supine and upright positions which correspond to a diurnal delta value, which may in turn be employed as a diagnostic parameter. | 1. An implantable medical device for detection of changes in impedance in a patient, comprising: means for measuring impedances corresponding to a supine patient position and for measuring impedances corresponding to an upright patient position;means for generating a diurnal delta corresponding to the impedance differences between the supine and upright patient positions. 2. An implantable medical device according to claim 1, wherein the upright patient position is a period of time when the patient is likely in an upright position, and the supine patient position is a period of time when the patient is likely in a supine position. 3. An implantable medical device according to claim 1, wherein the upright and supine patient positions are the detected position of the patient based on sensor inputs. 4. An implantable medical device according to claim 1, wherein an alarm is initiated if the delta increases as compared to deltas generated in the past. 5. An implantable medical device according to claim 1, wherein an alarm is initiated if the delta decreases over a predetermined amount of time. 6. An implantable medical device according to claim 1, wherein the delta is the difference between the nighttime and daytime period average impedances. 7. An implantable medical device according to claim 1, wherein the delta is the difference between the nighttime and daytime integral differences, the integral differences being the integral of the difference between baseline impedances and period average impedances. | Medtronic, Inc. | A61B005/05 A61B005/02 A61B005/08 A61B005/103 A61B005/117
US08845531 | B2 | 2014-09-30 | Apparatus for providing information based on association variables | 2007-02-09 | An apparatus, and related method, for providing information based on variables associated with a type of headache is described. The apparatus may include at least one processor, at least one memory, and at least one program module. The program module may be stored in the memory and may be configured or configurable to be executed by the processor. The program module may include instructions for receiving a list of variables. Note that these variables may be triggers that at least in part induce a headache associated with the type of headache in at least one individual if at least the one individual is exposed to one or more of the variables. The program module may include instructions for determining that at least the one individual is at risk of experiencing a headache associated with the type of headache during a first time interval. This determination may be based on the variables. Furthermore, the program module may include instructions for providing a message to at least the one individual in accordance with the determined risk. | 1. An apparatus to provide information based on predetermined headache triggers associated with a type of headache, comprising: at least one processor;at least one memory; andat least one program module, the program module stored in the memory and configurable to be executed by the processor, the program module including: instructions for receiving a list of predetermined headache triggers, wherein the predetermined headache triggers have previously been determined to at least in part induce a headache associated with the type of headache in at least one individual if the at least one individual is exposed to one or more of the predetermined headache triggers prior to an onset of the headache, wherein the predetermined headache triggers include a set of two or more external headache triggers that inter-operate with each other for a range of exposure values so that the headache is induced when the individual is exposed to at least the two or more external headache triggers within corresponding time intervals preceding the onset of the headache, wherein a given time interval in the time intervals corresponds to a given external headache trigger in at least the two or more external headache triggers, wherein a given external headache trigger is outside of the at least one individual's body at least prior to the exposure, and wherein the list of predetermined headache triggers indicates the corresponding time intervals and does not include exposure data for the predetermined headache triggers;instructions for determining that the at least one individual is at risk of experiencing a subsequent headache associated with the type of headache during a first time interval, wherein the determination is in accordance with the predetermined headache triggers and the corresponding time intervals; andinstructions for providing a message to the at least one individual in accordance with the determined risk, wherein the message warns at least the one individual to avoid exposure to at least one of the two or more external headache triggers during the first time interval based on a likely exposure to another of the two or more external headache triggers during the first time interval. 2. The apparatus of claim 1, wherein the type of headache includes migraine, cluster headache, or tension headache. 3. The apparatus of claim 1, the program module further including instructions for receiving information including behaviors or environmental exposures of the at least one individual during a second time interval, wherein the second time interval precedes the first time interval. 4. The apparatus of claim 3, wherein the behaviors include exercise, travel in a vehicle, sleep patterns, dietary patterns, one or more foods consumed, or one or more beverages consumed. 5. The apparatus of claim 3, wherein the environmental exposures include exposures to weather conditions, allergens, light, sound, or odors. 6. The apparatus of claim 3, wherein the determining is further ... | Trigeminal Solutions, Inc. | A61B005/00 G06Q050/24 G06F017/18 G06F019/00 G06Q050/22
US07877271 | B2 | 2011-01-25 | Blood glucose monitoring system | 2007-05-14 | A system and method is described that enables a health care provider to monitor and manage a health condition of a patient. The system includes a health care provider apparatus operated by a health care provider and a remotely programmable patient apparatus that is operated by a patient. The health care provider develops a script program using the health care provider apparatus and then sends the script program to a remotely programmable patient apparatus through a communication network such as the World Wide Web. The script program is a computer-executable patient protocol that provides information to the patient about the patient's health condition and that interactively monitors the patient health condition by asking the patient questions and by receiving answers to those questions. The answers to these health related questions are then forwarded as patient data from the remotely programmable patient apparatus to the health care provider apparatus through the communication network. The patient data may also include information supplied by a physiological monitoring device such as a blood glucose monitor that is connected to the remotely programmable patient apparatus. When the patient data arrives at the health care provider apparatus, the patient data is processed for further management of the patient's health condition by the health care provider, such as forwarding another script program to the remotely programmable patient apparatus. | 1. A blood glucose monitoring system, comprising: a blood glucose monitoring device for producing digitally encoded health signals representative of a blood glucose level of a user; anda programmable microprocessor-based portable unit, separate from said blood glucose monitoring device, comprising: a user interface including (i) a display for displaying information, (ii) a plurality of switches operable for interactively controlling said programmable microprocessor-based portable unit and for manipulating said information displayed on said display and (iii) a circuit coupled to said plurality of switches for generating signals in response to operation of said switches; anddigital data storage media tangibly embodying therein (i) program instructions that are executable for (a) signal processing in response to signals based upon said digitally encoded health signals, (b) signal processing of insulin dosage data received from said user and (c) detecting a need for a change in an insulin dosage of said user and (ii) storage of (a) time and date tagged glucose test results, (b) calibration information and (c) identification data of said user; anda signal processor for performing said signal processing by executing said program instructions, wherein said program instructions are customized to said identification data of said user. 2. The system of claim 1, wherein the program instructions when executed monitor whether a sufficient amount of blood has been applied to a reagent impregnated portion of a test strip. 3. The system of claim 2, wherein the program instructions when executed monitor whether said test strip is properly inserted into the blood glucose monitoring device. 4. The system of claim 1, wherein said programmable microprocessor-based portable unit is a palm-top computer. 5. The system of claim 1, wherein the blood glucose monitoring device is configured for receiving a test strip, said test strip including a reagent portion configured for having blood applied thereto. 6. The system of claim 1, wherein said program instructions when executed use said calibration information to perform a calibration procedure that involves reading a code strip inserted into the blood glucose monitoring device. 7. A blood glucose monitoring system, comprising: a blood glucose monitoring device for producing digitally encoded health signals representative of a blood glucose level of a user; anda programmable microprocessor-based portable unit, separate from said blood glucose monitoring device, comprising: a user interface including (i) a display for displaying information, (ii) a plurality of switches operable for interactively controlling said programmable microprocessor-based portable unit and for manipulating said information displayed on said display and (iii) a circuit coupled to said plurality of switches for generating signals in response to operation of said switches; anddigital data storage media tangibly embodying therein (i) program instru... | Health Hero Network, Inc. | G06Q010/00 G06Q050/00
US08348853 | B2 | 2013-01-08 | System, method and device for aiding in the diagnosis of respiratory dysfunction | 2006-02-06 | A system and method for aiding in the diagnosis of a respiratory dysfunction is described. More particularly, a system and method for aiding in the diagnosis of one or more pulmonary embolisms is described. The system and method described herein include a plurality of sensors, a thermal control system, and a controller means coupled to the plurality of sensors and the thermal control system for aiding in the diagnosis of a respiratory dysfunction. | 1. A device for aiding in the diagnosis of a respiratory dysfunction, the device including an airway defining a longitudinal axis and having an inlet and an outlet through which a user breathes, the device comprising: a) a plurality of sensors that monitor the content and flow of a patient's exhaled breath of air with respect to a plurality of parameters related to respiratory dysfunction, the plurality of sensors disposed in and/or about the airway;b) a stationary flow restrictor for restricting the flow of air disposed within the airway said restrictor comprising a plurality of openings and occlusions, said restrictor effective for causing a buildup of air pressure in the airway and oriented such that each inhaled and exhaled breath of air passing through the airway is diverted in part out of the airway and into a sensor disposed in a first bypass channel adjacent to the airway and in fluid communication with the airway, such that portions of each inhaled and exhaled breath of air simultaneously pass through the airway and the first bypass channel, wherein the airway defines a first pair of ports through which air may be diverted from the airway into the first bypass channel at an airtight junction;c) a thermal control element, wherein the thermal control element measures temperature within the airway and heats the airway to an optimum temperature at which the plurality of sensors may monitor respiratory dysfunction;d) a controller means adapted to communicate with the plurality of sensors, wherein the controller means monitors sensor output for the presence of respiratory dysfunction; ande) a second bypass channel adjacent to the airway and in fluid communication with the airway wherein: i) wherein the airway defines a second pair of ports through which air may be diverted from the airway into the second bypass channel at an airtight junction;ii) the second bypass channel houses an oxygen sensor therein and/or thereon for measuring the concentration of oxygen in a breath to aid in the determination of respiratory dysfunction, andiii) the stationary flow restrictor disposed within the airway directs a portion of the flow of air out of the airway and into the second bypass channel. 2. The device of claim 1, further comprising a carbon dioxide sensor disposed within the airway for measuring a concentration of carbon dioxide in an exhaled breath for aiding in the determination of respiratory dysfunction. 3. The device of claim 2 wherein the carbon dioxide sensor is an optical sensor including a light emitting diode. 4. The device of claim 2, further comprising an oxygen sensor disposed with the airway, wherein: a) the oxygen sensor and the carbon dioxide sensor are substantially perpendicular to one another within the airway, andb) the oxygen sensor measures a concentration of oxygen in an exhaled breath for aiding in the determination of respiratory dysfunction. 5. The device of claim 4 wherein the oxygen sensor is an optical sensor including... | DEKA Products Limited Partnership | A61B005/08
US07960605 | B2 | 2011-06-14 | Methods for testing for caloric restriction (CR) mimetics | 2006-03-17 | Methods for treating neurological diseases and for testing Caloric Restriction (CR) mimetics or CR mimetic candidates. In one exemplary method, a CR mimetic candidate is administered to a transgenic animal and the effects of the administering are determined; the transgenic animal includes an added gene from another type of animal or a modified gene which is designed to produce a disease or ailment of the another type of animal, and the method seeks to determine whether the CR mimetic candidate improves the disease or ailment. Methods relating to neurological disease and other methods relating to CR mimetic testing are also described. | 1. A method of testing a Caloric Restriction (CR) mimetic or a CR mimetic candidate, the method comprising: selecting at least one of the CR mimetic or the CR mimetic candidate comprising a plant extract;administering the selected at least one of the CR mimetic or the CR mimetic candidate;determining antioxidant capabilities of the at least one of the CR mimetic or the CR mimetic candidate, wherein the determining includes determining: (i) a half maximal inhibitory concentration (IC50) of the CR mimetic or the CR mimetic candidate having a dose dependent scavenging effect on a hydroxyl radical is consistent with a scavenging effect of a radical scavenger made by combining vitamin C and vitamin E, (ii) an IC50 of the CR mimetic or the CR mimetic candidate having a dose dependent scavenging effect on a superoxide radical is consistent with a scavenging effect of a known superoxide radical scavenger and (iii) an IC50 of the CR mimetic or the CR mimetic candidate having a dose dependent scavenging effect on a lipid radical is consistent with a scavenging effect of a known lipid radical scavenger; anddetermining in a subject a level of a biological parameter of a known CR marker by comparing the level of the known CR marker to measurements of a corresponding CR marker from a subject having been administered at least one of the CR mimetic or the CR mimetic candidate, the biological parameter of the known CR marker includes an RNA transcript level of a gene known to be effected in gene expression by a CR diet or a known CR mimetic. 2. A method as in claim 1 further comprising: comparing the determined antioxidant capabilities to known antioxidants. 3. A method as in claim 1 wherein antioxidant capabilities are determined for only the CR mimetic candidate and wherein the known antioxidants comprise at least one of vitamin C, vitamin E, Acetyl-L-Carnitine, and α-lipoic acid. 4. A method as in claim 3 wherein the comparing of levels of biological parameters is part of a battery of screening tests designed to identify CR mimetic compounds and the screening tests include the determining of antioxidant capabilities. 5. The method as in claim 1 wherein determining the scavenging effect of the CR mimetic or the CR mimetic candidate on the hydroxyl radical, on the superoxide radical, and on the lipid radical comprises detecting the effect of the CR mimetic or the CR mimetic candidate on these radicals with a spectrometer. | BioMaker Pharmaceuticals, Inc. | A01K067/027 C12Q001/26 A61B005/00
US07959579 | B2 | 2011-06-14 | Apparatus for medical measurement | 2007-01-17 | A measuring device for medical applications in at least one example embodiment includes a first part provided with measuring means for measuring data of a patient, and a second part provided with communication means for sending the data. In at least one example embodiment, the second part is releasably connected to the first part. | 1. A cassette comprising: a housing including a bottom part, anda lid,said bottom part and said lid form an enclosure;at least one probe connector connected to said housing;for at least one of said at least one probe connector, at least one sensor in communication with said respective probe connector;a connector in communication with said at least one sensor; anda circuit located in said enclosure and in electrical communication between said at least one sensor and said connector, said circuit includes a timing circuit having a counter that prevents transmission of monitoring data being sent through said connector after a predetermined time has passed after connection to a communications module. 2. The cassette according to claim 1, wherein said circuit includes electrical components for controlling operation of said at least one sensor. 3. The cassette according to claim 1, wherein at least one of said at least one probe connector includes a catheter connector,a pressure chamber, andsaid catheter connector and said pressure chamber together have a passageway running from said catheter connector into said pressure chamber. 4. The cassette according to claim 3, wherein said sensor connected to said pressure chamber includes a fluid pressure sensor. 5. The cassette according to claim 3, wherein said pressure chamber includes at least one pressure relief opening having a one-way valve positioned such that fluid can be introduced past said valve into said pressure chamber, wherein when the pressure relief valve is brought into an opened state the pressure chamber is in free communication with an environment around said cassette. 6. The cassette according to claim 3, further comprising at least one catheter connected to said at least one catheter connector. 7. The cassette according to claim 3, further comprising at least one one way valve where said one way valve is connected to a pressure chamber. 8. The cassette according to claim 3, further comprising a cover over at least one pressure chamber. 9. The cassette according to claim 1, further comprising at least two electrode connectors on an outside of said housing, said electrode connectors electrically connected to said connector. 10. The cassette according to claim 1, further comprising a plate, said connector extending from said plate, said plate having at least one connecting pin configured to be attached to at least one module. 11. A cassette comprising: a housing including a bottom part, anda lid having a upper part and a lower part in interlocking fit such that said lower part is pivotable about said upper part to provide access to an area enclosed by said bottom part and said lid,said bottom part and said lid form an enclosure;at least one probe connector connected to said housing;for at least one of said at least one probe connector, at least one sensor in communication with said respective probe connector;a connector in communication with said at least one sensor, said connector... | Laborie Medical Technologies, Inc. | A61B005/00 A61B005/02 A61B005/117 A61B008/14
US20070219422 | A1 | 2007-09-20 | Privately Provisioned Survival Supplies Sub-Unit-Based Delivery Method | 2006-08-15 | A private civil security subscription mechanism serves to facilitate the provision of survival supplies for corresponding authorized beneficiaries. These supplies may or may not include gender-specific contents that are not specific to a given such beneficiary. These supplies can be retained and delivered as an aggregated unit or can, if desired, be parsed for storage and/or delivery purposes into smaller sub-units. Items as supplied by third parties (including the beneficiary themselves) can also be included with the survival supplies for later delivery. If desired, additional amounts of such supplies than are necessarily required to support such beneficiaries with supplies for a given authorized beneficiary being stored in a plurality of locations. The delivery process will accommodate, if desired, the use of event categorizations to direct the use of differing delivery protocols. | 1. A method comprising: accepting pre-catastrophe consideration-based private civil security subscriptions from subscribers with respect to providing civilly-catastrophic event-based delivery of survival supplies for authorized beneficiaries;segregating at least some survival supplies as correspond to a given authorized beneficiary to form a corresponding unit;forming the survival supplies of the unit into a plurality of discrete deliverable sub-units, wherein at least one of the discrete deliverable sub-units comprises a quantity and selection of survival supplies as comprehensively correspond to survival needs of the authorized beneficiary for a particular corresponding period of usage time. 2. The method of claim 1 wherein accepting pre-catastrophe consideration-based private civil security subscriptions from subscribers comprises accepting the pre-catastrophe consideration-based private civil security subscriptions at a for-profit business. 3. The method of claim 1 wherein the subscriptions comprise at least one of: time-limited rights of delivery;event-limited rights of delivery;inheritable rights of delivery;rights of delivery predicated upon a series of periodic payments;rights of delivery predicated upon a one-time payment;ownership-based rights of delivery;non-transferable rights of delivery;transferable rights of delivery;membership-based rights of delivery;fractionally-based rights of delivery;non-ownership-based rights of delivery;option-based rights of delivery. 4. The method of claim 1 wherein accepting pre-catastrophe consideration-based private civil security subscriptions from subscribers comprises accepting pre-catastrophe consideration-based private civil security subscriptions from subscribers with respect to providing civilly-catastrophic event-based access to a plurality of life-sustaining resources in addition to delivery of the survival supplies. 5. The method of claim 1 wherein accepting pre-catastrophe consideration-based private civil security subscriptions from subscribers with respect to providing civilly-catastrophic event-based delivery of survival supplies comprises accepting pre-catastrophe consideration-based private civil security subscriptions from subscribers with respect to providing civilly-catastrophic event-based delivery of a plurality of life-sustaining resources as pertain to a plurality of differing categories of life's necessities. 6. The method of claim 5 wherein the plurality of differing categories of life's necessities comprise at least one of: hydration;nourishment;medicine;shelter;environmentally-borne threat abatement. 7. The method of claim 1 wherein the civilly-catastrophic event comprises an event that substantially disrupts society's infrastructure and ability to provide at least one life-sustaining resource. 8. The method of claim 7 wherein the civilly-catastrophic event comprises at least one of: a natural disaster;an unnaturally-caused disaster. 9. The method of claim 8 wherein t... | - | A61B005/00
US20070225588 | A1 | 2007-09-27 | Automated Patient Localization in a Medical Imaging System | 2006-03-17 | Described herein is a process for patient localization within a medical imaging system, having a first and second signal means for identifying patient position. The patient is manually positioned on a patient table at an initial position outside the system. A first signal means is manually positioned adjacent an area of interest on the patient in the initial position and the first signal means communicates that initial patient position to a detection means. The second signal means communicates a desired final patient position location to the detection means. The detection means either essentially continuously monitors and compares said initial and subsequent positions to the final position, or calculates the distance between the initial position and the final position and causes the patient to move from the initial position to the final position when the positions are not essentially the same. | 1. A process for patient localization within a medical imaging system, said system having a first and second signal means for identifying patient position which comprises: (a) manually positioning a patient on a patient table on a track when said table is in an initial position outside of said system; (b) manually positioning said first signal means adjacent an area of interest on said patient in said initial position and (i) said first signal means communicating said initial patient position to a detection means and essentially continuously communicating subsequent patient positions; (ii) said second signal means communicating a desired final patient position location to said detection means; (c) essentially continuously monitoring and comparing said initial and subsequent positions to said final position by said detection means and causing said patient to move from said initial position to said final position when said positions are not essentially the same. 2. The process of claim 1 wherein said final position is at the imaging center of said system. 3. The process of claim 2 wherein said first signal means is selected from the group consisting of a fiducial marker, a touch sensitive marker, a light sensitive marker, an acoustic sensitive marker, a sliding marker, a movable overhead laser cross-hair, position indicating wand, and a touch sensitive strip. 4. The process of claim 3 wherein said detection means corresponds in function and operates in conjunction with the chosen said first signal means. 5. The process of claim 3 wherein said medical imaging system is selected from the group consisting of a magnetic resonance imaging system, a computer aided tomography system, a positron emission tomography system, an optical tomography system, and a single photon emission computed tomography system. 6. The process of claim 1 which further comprises returning said area of interest to said final position after subsequent repositioning of said area of interest during the imaging session. 7. A process for patient localization within a medical imaging system, said system having a first and second signal means for identifying patient position which comprises: (d) manually positioning a patient on a patient table on a track when said table is in an initial position outside of said system; (e) manually positioning said first signal means adjacent an area of interest on said patient in said initial position and (i) said first signal means communicating said initial patient position to a detection means; (ii) said second signal means communicating a desired final patient position location to said detection means; (f) comparing said initial to said final position by said detection means, determining a distance between said initial and said final position, and causing said patient to move said distance without stopping at any point before said final position. 8. The process of claim 7 wherein said final position is at the imaging cente... | - | A61B005/05
US20070167741 | A1 | 2007-07-19 | Apparatus and method for registering a bone of a patient with a computer assisted orthopaedic surgery system | 2005-12-30 | An apparatus and method for registering a bone of a patient with a computer assisted surgery system includes a support frame and a number of magnetic sensor arrays movably coupled to the support frame. Each of the magnetic sensor arrays may be pivoted and translated with respect to the frame. In addition, each of the magnetic sensor arrays may include a circuit for sensing a magnetic field generated by a magnetic source coupled to the bone of the patient. Each circuit may include one or more magnetic sensors, a processing circuit, an angle sensor, a distance sensor, and a transmitter. The magnetic sensors and processing circuit cooperate to determine a position of the magnetic source. The angle sensor, distance sensor, and processing circuit cooperate to determine a displacement of the magnetic sensor array from a reference point. The processing circuit controls the transmitter to transmit data indicative of the position of the magnetic source. | 1. An apparatus for registering a bone of a patient with a computer assisted orthopaedic surgery system, the apparatus comprising: a support frame; a first housing coupled to the support frame and movable with respect to the support frame; a first circuit located in the first housing, the first circuit being configured to sense a magnetic field of a first magnetic source and determine a position of the first magnetic source relative to the first circuit; a second housing coupled to the support frame and movable with respect to the frame; and a second circuit located in the second housing, the second circuit being configured to sense a magnetic field of a second magnetic source and determine a position of the second magnetic source relative to the second circuit. 2. The apparatus of claim 1, wherein the support frame includes a reflective sensor array. 3. The apparatus of claim 1, wherein the support frame includes a wireless transmitter circuit coupled thereto. 4. The apparatus of claim 1, wherein the first and second housings are configured to separately pivot and translate with respect to the frame. 5. The apparatus of claim 1, wherein at least one of the first and second circuits includes a magnetic sensor selected from the group consisting of: a superconducting quantum interference (SQUID) magnetic sensor, an anisotropic magnetoresistive (AMR) magnetic sensor, a giant magnetoresistive (GMR) magnetic sensor, and a Hall-effect magnetic sensor. 6. The apparatus of claim 1, wherein the first circuit includes (i) a magnetic sensor configured to sense the magnetic flux density of the first magnetic source and (ii) a processing circuit electrically coupled to the magnetic sensor and configured to determine position data indicative of the position of the first magnetic source. 7. The apparatus of claim 6, wherein the first circuit further includes an angle sensor electrically coupled to the processing circuit, the angle sensor being configured to determine an angle defined between the first housing and a predefined axis. 8. The apparatus of claim 7, wherein the first circuit further includes a distance sensor electrically coupled to the processing circuit, the distance sensor configured to determine a distance of translation of the first housing with respect to a predefined reference point. 9. The apparatus of claim 8, wherein the first circuit further includes a transmitter electrically coupled to the processing circuit, the processing circuit being configured to control the transmitter to transmit the position data, the determined angle, and the determined distance to a computer. 10. The apparatus of claim 9, wherein the transmitter is a wireless transmitter. 11. The apparatus of claim 6, wherein the first circuit further includes an indicator electrically coupled to the processing circuit and wherein the processing circuit is configured to activate the indicator when the sensed magnetic flux density is greater than a predeterm... | - | A61B005/05
US20070225579 | A1 | 2007-09-27 | Fiber Optic Probe | 2005-05-09 | The present invention provides a spectroscopic system and in particular a fiber optic probe for in vivo detection of vulnerable atherosclerotic plaque inside the cardiovascular system of a patient. Detection of vulnerable plaque is based on a location dependent measurement of concentration levels of cardiac marker molecules flowing in the blood stream. Concentration level determination is preferably based on surface-enhanced Raman spectroscopic techniques providing sufficient sensitivity for determination of these concentration levels. Acquisition of spectroscopic data during moving of the fiber optic probe through the cardiovascular system with controlled velocity allows to precisely locate vulnerable plaque in the cardiovascular system. | 1. A fiber optic probe (102) of a spectroscopic system comprising: means for directing excitation radiation (140)into a volume of interest, means for collecting return radiation (142) from the volume of interest, means for inducing a surface-enhanced spectroscopic effect. 2. The fiber optic (102) probe according to claim 1, wherein the means for inducing the surface-enhanced spectroscopic effect comprising a thin metal coating (120), the thickness of the metal coating being in a range of nanometers. 3. The fiber optic probe (102) according to claim 2, wherein the thin metal coating (120) being adapted to adsorb marker molecules. 4. The fiber optic probe (102) according to claim 3, wherein the thin metal coating (120) further comprising a surface roughness being adapted for adsorbing of the marker molecules (130). 5. The fiber optic probe (102) according to claim 1, wherein the fiber optic probe being designed as a catheter being adapted to be inserted into a vascular system of a patient. 6. The fiber optic probe (102) according to claim 5, being further adapted to be moved through the vascular system of the patient. 7. The fiber optic probe (102) according to claim 1, further comprising a reflective element (121) being adapted as means for inducing the surface-enhanced spectroscopic effect. 8. A spectroscopic system (100) comprising: a fiber optic probe (102) for directing excitation radiation (140) into a volume of interest and for collecting return radiation (142) from the volume of interest, wherein the fiber optic probe being coated with a thin metal coating (120) at its distal end, a spectroscopic apparatus (110) being adapted to spectrally analyze the collected return radiation (142) and being adapted to be connected to a proximal end of the fiber optic probe (102). 9. The spectroscopic system (100) according to claim 8, further comprising: means for moving the distal end of the fiber optic probe (102) through a vascular system of a patient, means for correlating the collected return radiation (142) with a location of the distal end of the fiber optic probe (102). 10. A spectroscopic apparatus (110) of a spectroscopic system (100) having a fiber optic probe (102) for directing excitation radiation (140) into a volume of interest and for collecting return radiation (142) from the volume of interest, wherein the fiber optic probe being coated with a thin metal coating (120) at its distal end, the spectroscopic apparatus comprising: coupling means for connecting the spectroscopic apparatus (110) with the proximal end of the fiber optic probe (102), analyzing means being adapted to spectrally analyze the collected return radiation (142), correlation means being adapted to correlate the collected return radiation with a location of the distal end of the fiber optic probe. 11. A computer program product for a spectroscopic system (100) having a fiber optic probe (102) and a spectroscopic apparatus (110), the computer progr... | KONINKLIJKE PHILIPS ELECTRONICS, N.V. | A61B005/1455
US20070179364 | A1 | 2007-08-02 | Method of classifying gerd | 2005-04-29 | The present invention relates to a method of diagnosing GERD (gastroesophageal reflux disease) in a human subject suspected to have GERD which comprises grading the endoscopic status and the symptomatic status of the human subject with individual grading parameters, and combining said grading parameters into a single parameter. The present invention also relates to a processing device for use in the method according to the invention and a means for displaying the single parameter. Furthermore the invention is concerned with uses of active ingredients having an ameliorative effect for GERD for the preparation of a medicament for treating GERD in a human patient who has been diagnosed GERD-positive by the method of the invention. The method of the invention represents the first integrated concept of diagnosing GERD. | 1. A method of diagnosing GERD (gastroesophageal reflux disease) in a human subject suspected to have GERD which comprises grading the endoscopic status and the symptomatic status of the human subject with individual grading parameters, and combining said grading parameters into a single parameter. 2. The method according to claim 1, wherein the grading parameter for the endoscopic status is selected from a first scale, and the grading parameter for the symptomatic status is selected from a second scale. 3. The method according to claim 1, wherein the single parameter is a two-digit parameter. 4. The method according to claim 1, wherein the single parameter is a numerical value. 5. The method according to claim 4, wherein the numerical value is obtained by subjecting the grading parameter for the endoscopic status and the grading parameter for the symptomatic status to an arithmetic calculation. 6. The method according to claim 2, wherein the first scale of the grading parameter for the endoscopic status ranges from N to D. 7. The method according to claim 2, wherein the first scale of the grading parameter for the endoscopic status ranges from 0 to 4. 8. The method according to claim 2, wherein the second scale of the grading parameter for the symptomatic status ranges from 0 to 4. 9. The method according to claim 1, wherein the grading parameter for the symptomatic status is obtained from the result of an interview of the human subject. 10. The method according to claim 1, wherein the grading parameter for the symptomatic status is obtained from the evaluation of a questionnaire answered by the human subject. 11. The method according to claim 10, wherein the evaluation of the questionnaire is carried out by means of a processing device. 12. The method according to claim 10, wherein the questionnaire is the Reflux Questionnaire (ReQuest™). 13. A processing device for diagnosing GERD in a human subject suspected to have GERD comprising means for grading the endoscopic status and the symptomatic status of the human subject with individual grading parameters, and means for combining said grading parameters into a single parameter. 14. A method of treating GERD in a human patient who has been diagnosed as GERD-positive by a method according to claim 1, comprising administering a proton pump inhibitor to said patient. 15. The method according to claim 14, wherein the proton pump inhibitor is selected from the group consisting of omeprazole, rabeprazole, esomeprazole, lansoprazole, tenatoprazole, pantoprazole, (S)-pantoprazole and pharmaceutically acceptable salts thereof. 16. The method according to claim 14, wherein the proton pump inhibitor is pantoprazole or a pharmaceutically acceptable salt thereof. 17. A method of treating GERD in a human patient who has been diagnosed as GERD-positive by a method according to claim 1, comprising administering an H2 receptor antagonist to said patient. 18. A method of treating ... | ALTANA PHARMA AG | A61B005/00
US20070185403 | A1 | 2007-08-09 | Structure for stabilizing the pressure release of a pressurizing device of a sphygmomanometer | 2006-02-07 | A structure for stabilizing the pressure release of a pressurizing device of a sphygmomanometer includes a valve having an air channel with an end connected to a pressurizing member and another end to an airbag, and the air channel is connected to an interconnecting pipe that is integrally formed with the valve, and the interconnecting pipe includes a pressure release valve having a porous piston body for isolating the air channel. When the pressurizing member is pressurized, the air passes through the air channel to apply a pressure to the airbag. The air in the airbag passes through the air holes of the porous piston body to the outside for measuring blood pressure, and the pulse sensor can detect the pulse signal of the blood pressure more accurately by the airflow. | 1. A structure for stabilizing the pressure release of a pressurizing device of a sphygmomanometer, comprising a valve, and said valve having an air channel and an interconnecting pipe interconnected with each other, and said valve having a pressurizing member coupled to an end of said air channel, and another end of said air channel being coupled to an airbag worn around an arm or a wrist of a user, characterized in that: said valve includes a piston body disposed at an end of said interconnecting pipe, and said piston body is made of a porous material, such that when said sphygmomanometer is used, said pressurizing member pressurizes the air and sends the air to said interconnecting pipe, and after said airbag is filled up with air, a blood pressure pulse is measured by the air in said airbag passing through said tiny and even air holes of said piston body and a steady tiny airflow passing through said air holes to release pressure to the outside. 2. The structure for stabilizing the pressure release of a pressurizing device of a sphygmomanometer of claim 1, wherein said piston body is made of precision ceramic. 3. The structure for stabilizing the pressure release of a pressurizing device of a sphygmomanometer of claim 1, wherein said pressurizing member is a manual pressurization ball. 4. The structure for stabilizing the pressure release of a pressurizing device of a sphygmomanometer of claim 1, wherein said pressurizing member is an electric pump. | HEALTH & LIFE CO., LTD | A61B005/02
US20070173700 | A1 | 2007-07-26 | Disease risk information display device and program | 2006-02-07 | A disease risk information display device and program, for enabling straightforward understanding of which degree of risk there is to what kind of disease, is provided with an analysis processing section 18 for carrying out singular value decomposition taking medical data for a plurality of individuals as input data and outputting a set of singular values characterizing the physical condition of each individual, and a diagram production section 19 for determining coordinates representing each individual in two-dimensional coordinate space based on the singular values, selecting a plurality of reference points in two-dimensional coordinate space, calculating the possibility of individuals represented by coordinates of each reference point contracting a certain disease based on statistical data, determining coordinates in a height direction of the reference points based on calculated possibility, and producing three-dimensional diagrams. When input of singular values for subjects is received, two-dimensional coordinates representing the subjects are determined based on the singular values, and points corresponding to the subjects are arranged in a three-dimensional diagram. | 1. A disease risk information display device comprising: an analysis processor for carrying out analysis processing taking medical data for a plurality of individuals as input data and outputting a set of parameters characterizing the physical condition of each individual; and a diagram production section for determining coordinates representing each individual in two-dimensional coordinate space based on the set of parameters, selecting a plurality of reference points in two-dimensional coordinate space, calculating the possibility of individuals represented by coordinates of each reference point contracting a certain disease based on statistical data, determining. coordinates in a height direction of the reference points based on calculated possibility, and producing three-dimensional diagrams, wherein when input for values for sets of parameters for subjects are received, the diagram production section determines two-dimensional coordinates representing the subjects based on the values for the sets of parameters, and arranges points corresponding to the subjects on the three-dimensional diagram. 2. The disease risk information display device according to claim 1, wherein the analysis processor analyzes the medical data using singular value decomposition and outputs sets of singular values characterizing the physical condition of each individual, and the diagram production section selects two singular values from the set of singular values, and determines coordinates representing each individual in two-dimensional coordinate space taking the respective singular values as coordinates X, Y. 3. The disease risk information display device according to claim 2, wherein the medical data is data representing expression level of each type of protein occurring in an individual. 4. The disease risk information display device according to claim 1, wherein the statistical data is constituted by probability of an individual contracting a certain disease expressed by coordinates of a plurality of points in the vicinity of each reference point. 5. The disease risk information display device according to claim 1, wherein the diagram production section corrects coordinates in a height direction of the plurality of reference points according to the type of disease. 6. The disease risk information display device according to claim 5, wherein the diagram production section corrects coordinates in a height direction of the plurality of reference points by dividing into survival rates for after five years for each disease. 7. The disease risk information display device according to claim 1, wherein the diagram production section determines coordinates in a height direction of the plurality of reference points for a plurality of diseases, and takes the highest of coordinates determined in a height direction as coordinates for the height direction of the respective reference points for each reference point. 8. The disease risk information display devic... | - | A61B005/00 G06T011/20
US20070161882 | A1 | 2007-07-12 | Electrophysiology catheter and system for gentle and firm wall contact | 2006-08-16 | A method of applying an electrode on the end of a flexible medical device to the surface of a body structure, the method including navigating the distal end of the device to the surface by orienting the distal end and advancing the device until the tip of the device contacts the surface and the portion of the device proximal to the end prolapses. Alternatively the pressure can be monitored with a pressure sensor, and used as an input in a feed back control to maintain contact pressure within a pre-determined range. | 1. A method of applying an electrode on the end of a flexible medical device to the surface of moving body structure using a remote navigation system, the method comprising navigating the distal end of the device to the surface by orienting the distal end, and maintaining the distal end in contact with the surface of the moving body structure during the entire range of motion of the surface to enable the electrode to sense split potential pre-excitation condition in the moving body structure. 2. The method according to claim 1 wherein the medical device is applied sufficiently firmly against the surface without significant surface distension that the electrode can sense split potentials during the entire range of motion of the surface. 3. The method according to claim 2, wherein contact of the medical device with the surface is manually controlled with the remote navigation system while monitoring the split potential. 4. The method of claim 3, where ablation therapy is delivered at the site of contact while the split potential is continuously monitored. 5. The method according to claim 2, wherein contact of the medical device with the surface is automatically controlled by the remote navigation system while the split potential is monitored. 6. The method of claim 5, where ablation therapy is delivered at the site of contact while the split potential is continuously monitored. 7. The method according to claim 1 wherein the remote navigation system is a magnetic navigation system that orients the distal end by applying a magnetic field to orient a magnetically responsive element on the distal end of the device. 8. A method of applying an electrode on the end of a flexible medical device to the surface of moving heart surface using a remote navigation system, the method comprising navigating the distal end of the device to the heart surface by orienting the distal end, monitoring the configuration of the distal end portion of the medical device for a prolapse, and advancing the distal end of the medical device against the heart surface until a sufficient amount of prolapse is established in the distal end to maintain the distal end in a prolapse condition during the entire range of motion of the moving heart surface to enable the electrode to sense a split potential electrical pre-excitation condition in the moving heart. 9. The method of claim 8 wherein the distal end of the medical device is advanced against the heart surface sufficiently firmly with a contact force in the range of 4 to 10 grams to establish the sufficient amount of prolapse. 10. The method according to claim 9 wherein the medical device is applied sufficiently firmly against the heart surface without significant surface distension such that the electrode can sense split potentials during the entire range of motion of the surface. 11. The method of claim 10 further comprising the step of operating the remote navigation system to maintain the distal end of the medical dev... | - | A61B005/04 A61B019/00 A61B018/18
US20070203409 | A1 | 2007-08-30 | Method and apparatus for the determination of abnormal skin dryness | 2007-04-27 | A method for the determination of abnormal skin dryness includes providing a reaction support (2), in particular of textile, which is impregnated with a 3.15- to 25-weight percent cobalt(II) chloride solution and then dried until the cobalt(II) chloride has a blue color. The reaction support (2) is applied onto one side of a planar base element (1) made of a flexible material. The reaction support (2) is covered with a protective material (3) that is impermeable to air and moisture. The protective material (3) is removed immediately before the determination of skin dryness. The reaction support (2) is placed onto a skin area and secured, and is removed from the skin again after a defined time interval, with a color shift of the reaction support to red indicating a normal skin dryness. | 1. (canceled) 2. (canceled) 3. (canceled) 4. (canceled) 5. (canceled) 6. (canceled) 7. (canceled) 8. (canceled) 9. (canceled) 10. (canceled) 11. (canceled) 12. (canceled) 13. A method for producing an abnormal skin dryness indication for use in the detection of abnormal skin dryness, comprising: impregnating a reaction support with 3.15 to 25 weight percent cobalt(II) chloride solution; drying the reaction support until the cobalt(II) chloride has a blue color; applying the reaction support to a side of a planar base element comprising a flexible material; and covering the reaction support with a removable protective envelope impermeable to air and moisture, the protective envelope enclosing the reaction support for preventing air and moisture from permeating therethrough and contacting the reaction support prior to removal of the reaction support from the protective envelope. 14. The method as defined in claim 13, wherein the base element comprises as a film that is impermeable to air and moisture. 15. The method as defined in claim 13, wherein the reaction support is impregnated with a 6.25 weight percent cobalt(II) chloride solution. 16. The method as defined in claim 13, wherein the reaction support is made of a non-woven material. 17. The method as defined in claim 13, wherein the reaction support is made of a cellulose material. 18. The method as defined in claim 13, wherein the reaction support is smaller than the base element. 19. The method as defined in claim 18, further comprising centering the reaction support on the base element. 20. The method as defined in claim 13, wherein the protective envelope is removable immediately before determination of skin dryness. | Gisela Zick | A61B005/00 G01D021/00 G01N021/00
US20070167714 | A1 | 2007-07-19 | System and Method For Bronchoscopic Navigational Assistance | 2006-12-05 | A computer-based method for bronchoscopic navigational assistance, including: receiving first image data of a patient's lungs, the first image data acquired before a bronchoscopy is performed; receiving second image data of a portion of one of the patient's lungs that includes a bronchoscope, the second image data acquired during the bronchoscopy; and performing image registration between the first image data and the second image data to determine a global location and orientation of the bronchoscope within the patient's lung during the bronchoscopy. | 1. A computer-based method for bronchoscopic navigational assistance, comprising: receiving first image data of a patient's lungs, the first image data acquired before a bronchoscopy is performed; receiving second image data of a portion of one of the patient's lungs that includes a bronchoscope, the second image data acquired during the bronchoscopy; and performing image registration between the first image data and the second image data to determine a global location and orientation of the bronchoscope within the patient's lung during the bronchoscopy. 2. The method of claim 1, wherein the first image data and the second image data are acquired by using a three-dimensional (3D) imaging technique. 3. The method of claim 2, wherein the first image data is a computed tomography (CT) volume. 4. The method of claim 1, wherein the second image data includes a tip of the bronchoscope. 5. The method of claim 4, wherein the second image data includes a location of a potential or actual pathology. 6. The method of claim 1, further comprising: identifying the bronchoscope by segmenting the bronchoscope in the second image data during the bronchoscopy. 7. The method of claim 1, further comprising: identifying an airway tree and a location of a potential or actual pathology from the first image data before the bronchoscopy is performed. 8. The method of claim 7, further comprising: superimposing the airway tree and the location of a potential or actual pathology from the first image data onto the second image data during the bronchoscopy. 9. The method of claim 8, further comprising: performing a virtual bronchoscopy on the second image data after superimposing the airway tree and the location of a potential or actual pathology from the first image data onto the second image data. 10. The method of claim 8, further comprising: subtracting the bronchoscope from the second image data by segmenting the bronchoscope in the second image data during the bronchoscopy; and performing a virtual bronchoscopy on the second image data after superimposing the location of a potential or actual pathology from the first image data onto the second image data. 11. The method of claim 10, further comprising: fusing the first image data with the second image data. 12. A method for real-time bronchoscopic navigational assistance, comprising: receiving image data of a patient's lungs, the image data acquired before a bronchoscopy is performed; tracking a current global location and orientation of a bronchoscope in one of the patient's lungs by using an optical model and a physical model of the bronchoscope and real-time video of the bronchoscope during the bronchoscopy; and automatically updating the global location and orientation of the bronchoscope in relation to the image data during the bronchoscopy. 13. The method of claim 12, wherein the image data is acquired by using a three-dimensional (3D) imaging technique. 14. The method of claim 12... | SIEMENS CORPORATE RESEARCH, INC. | A61B005/05
US20070185409 | A1 | 2007-08-09 | METHOD AND SYSTEM FOR DETERMINING AN OPERABLE STIMULUS INTENSITY FOR NERVE CONDUCTION TESTING | 2007-02-15 | The described embodiments relate generally to methods, systems and apparatus for automatic nerve stimulation and for determining an operable stimulus intensity for nerve conduction testing. The method of determining an operable stimulus intensity for nerve conduction testing comprises: repeatedly stimulating a body portion adjacent a nerve at an increasing stimulus intensity; detecting a response potential in response to each stimulation of the body portion; determining a plurality of averaged responses based on the detected response potentials, each averaged response being an average of a set of at least two consecutive response potentials, each set of response potentials having at least one response potential not in another set; determining at least two parameters of each averaged response; determining that a maximal stimulus intensity has been reached when the respective at least two parameters of at least two averaged responses are within a predetermined percentage range; and determining the operable stimulus intensity as a predetermined proportion of the maximal stimulus intensity. | 1. A method of determining an operable stimulus intensity for nerve conduction testing, comprising: repeatedly stimulating a body portion adjacent a nerve at an increasing stimulus intensity; detecting a response potential in response to each stimulation of the body portion; determining a plurality of averaged responses based on the detected response potentials, each averaged response being an average of a set of at least two consecutive response potentials, each set of response potentials having at least one response potential not in another set; determining at least two parameters of each averaged response; determining that a maximal stimulus intensity has been reached when the respective at least two parameters of at least two averaged responses are within a predetermined range; and determining the operable stimulus intensity as a predetermined proportion of the maximal stimulus intensity. 2. The method of claim 1, wherein the predetermined proportion is about 110%. 3. The method of claim 1, wherein the predetermined range is a percentage range of 0 to 20%. 4. The method of claim 1, wherein the at least two averaged responses comprise three averaged responses. 5. The method of claim 1, wherein the at least two averaged responses are consecutive averaged responses. 6. The method of claim 1, wherein the at least two parameters are selected from the group consisting of: onset time, peak amplitude and the area of the response potential between peak amplitude and onset. 7. The method of claim 1, wherein each averaged response comprises an average of three consecutive response potentials. 8. The method of claim 1, wherein the steps of stimulating and detecting comprise: a) determining a stimulus intensity at which to provide a stimulus to the body portion; b) stimulating the body portion with the stimulus at the stimulus intensity; and c) detecting the response potential of the body portion in response to the stimulus. 9. The method of claim 8, wherein the steps of stimulating and detecting further comprise: d) reducing the stimulus intensity by a first predetermined amount and once repeating steps b) and c); e) verifying that the reduced stimulus intensity corresponds to detecting a reduced response potential in response to the reduced stimulus intensity; f) increasing the stimulus intensity by a second predetermined amount larger than the first predetermined amount and repeating steps b) and c); and g) repeating steps d), e), and f) until the detected response potential is determined to be a maximal response potential. 10. The method of claim 9, wherein step f) further comprises verifying that the increased stimulus intensity corresponds to detecting an increased response potential in response to the increased stimulus intensity. 11. The method of claim 1, wherein the body portion is at least one of a hand and wrist. 12. The method of claim 11, wherein the method further comprises attaching a stimulus unit to the hand and ... | - | A61B005/05 A61B005/04
US20070185392 | A1 | 2007-08-09 | Method and device for indicating moisture content of skin | 2007-04-05 | A device for providing an indication of moisture present in skin of a user includes a device body including a skin contact portion. A sensor circuit is located in the device body. The sensor circuit is configured to produce an output signal having a signal value that corresponds to moisture level in the skin with the skin contact portion in contact with the skin at a skin measurement location. A controller is in communication with the sensor circuit and is configured to determine the signal value of the output signal. The controller stores a first signal value in memory corresponding to a first output signal produced with the skin contact portion in contact with the skin of the user at a first skin measurement location. The controller stores a second signal value in memory corresponding to a second output signal generated with the contact portion in contact with the skin of the user at a second skin measurement location different from the first skin measurement location. The first and second signal values are used to indicate moisture present in the skin of the user at the second skin measurement location. | 1. A device for providing an indication of moisture present in skin of a user, the device comprising: a device body including a skin contact portion comprising at least one moveable electrode and a sensor circuit in the device body, the sensor circuit configured to produce an output signal having a signal value that corresponds to moisture level in skin when the skin contact portion of said device body is in contact with skin at a skin measurement location. 2. The device of claim 1, wherein said moveable electrode is moveable by means of a spring. 3. The device of claim 2, wherein said moveable electrode is amongst a plurality of moveable electrodes. 4. The device of claim 1, wherein said moveable electrode is amongst a plurality of moveable and stationary electrodes. 5. The device of claim 3, wherein at least one moveable electrode is biased toward an extended position. 6. The device of claim 1, wherein the skin measurement location is at the user's scalp. 7. The device of claim 1, wherein the skin measurement location is at the user's forehead. 8. The device of claim 1, wherein at least one moveable electrode provides measurement for impedance between the electrode in contact with the user's skin and the user's skin. 9. The device of claim 1, wherein the skin contact portion is connected indirectly to said device body. | - | A61B005/00 A61B005/04
US20070214007 | A1 | 2007-09-13 | Case-finding systems and methods | 2006-03-10 | The present invention relates to quality improvement in patient care. In particular, the present invention relates to a rapid, easily computer-implemented case-finding algorithm to identify patients with target clinical conditions. | 1. A computer-implemented method of tracking patients with target clinical conditions, the method comprising the steps of: a. scoring diagnostic or complaint text fields; a. scoring medications administered to patients; b. scoring patient laboratory test data; and c. sorting the scored patient data into groups of suspected clinical conditions. 2. The method of claim 1, wherein said target clinical conditions are selected from the group consisting of cardiac conditions and pneumonia. 3. A computer-implemented method of tracking heart failure, acute myocardial infarction, and community-acquired pneumonia patients, the method comprising the steps of: a. computer-screening patient medications prescribed; b. counting classes of medications per patient; c. tabulating groups of medications into scores; d. computer-screening patient chief complaints or diagnoses; e. checking said chief complaints or diagnoses against a set of standard terms; f. checking said chief complaints or diagnoses against a set of partial terms; g. flagging patients with a score indicating possible diagnosis; h. computer-screening patient laboratory values; i. wherein, if said laboratory values are above a certain threshold, patients are sorted into certain diagnoses, if said laboratory values are very low, said diagnoses are excluded, if said laboratory values are moderately high, the system requires additional information such as medications or diagnosis scores; and j. combining all three scores to create a list of patients with suspected acute myocardial infarction, pneumonia, and heart failure. 4. A computer-implemented method of identifying heart failure patients, the method comprising the steps of: a. computer-screening patient admission records for one or more specific heart failure terms; b. computer-screening patient laboratory records for BNP levels above about 400 ng/dl; c. computer-screening patient admission records for one or more terms suggestive of heart failure and patient laboratory data for BNP levels above about 100 ng/dl; d. computer-screening patient medication records for one or more heart failure specific medications and laboratory records for BNP levels above about 100 ng/dl; e. computer-screening patient medication records for two or more classes of medications suggestive of heart failure and laboratory records for BNP levels above about 100 ng/dl; and f. computer-screening patient medication records for three or more classes of medications suggestive of heart failure. 5. The method of claim 4, wherein said one or more specific heart failure terms are selected from the group consisting of: heart, failure, pulmonary edema, and CHF. 6. The method of claim 4, wherein said one or more terms suggestive of heart failure are selected from the group consisting of: dyspnea, shortness of breath, SOB, shortness, congestion, congest, cardiomyopathy, cardio, edema, weakness, volume overload, renal insufficiency, and atrial fibrillation. 7. The method of... | Cedars-Sinai Medical Center | G06Q010/00 A61B005/00
US20070214015 | A1 | 2007-09-13 | Healthcare management | 2006-03-06 | A computer assessment is performed of ways for managing an individual's health. A patient report is generated, from the computer assessment, for the individual's use. The patient report provides advice tailored to help the individual manage the individual's health. A healthcare provider report is generated, from the computer assessment, for use by the individual's healthcare provider. The healthcare provider report summarizes findings of the assessment and provides counseling guidelines, for the individual's healthcare provider, tailored to the individual and the assessment. | 1. A method for assisting an individual and the individual's healthcare provider manage the individual's health, the method comprising: performing a computer assessment of ways for managing the individual's health; generating a patient report, from the computer assessment, for the individual's use, the patient report providing advice tailored to help the individual manage the individual's health; and generating a healthcare provider report, from the computer assessment, for use by the individual's healthcare provider, the healthcare provider report summarizing findings of the assessment and providing counseling guidelines, for the individual's healthcare provider, tailored to the individual and the assessment. 2. The method of claim 1 wherein performing a computer assessment of ways for managing the individual's health includes the individual interacting with an expert system software program to assess ways the individual can better manage the individual's health. 3. The method of claim 1 further including the individual setting goals related to the assessment. 4. The method of claim 1 further including providing the healthcare provider report to the healthcare provider. 5. The method of claim 1 further including performing a follow up computer assessment to monitor the individual's progress related to the individual's health. 6. A computer process for assisting an individual and the individual's healthcare provider manage the individual's health, the computer process comprising: performing an assessment of ways for managing the individual's health; generating a patient report, from the computer assessment, for the individual's use, the patient report providing advice tailored to help the individual manage the individual's health; and generating a healthcare provider report, from the computer assessment, for use by the individual's healthcare provider, the healthcare provider report summarizing findings of the assessment and providing counseling guidelines, for the individual's healthcare provider, tailored to the individual and the assessment. 7. The computer process of claim 6 wherein performing a computer assessment of ways for managing the individual's health includes executing an expert system software program to assess ways the individual can better manage the individual's health. 8. The computer process of claim 6 further including the dispatching the healthcare provider report to the individual's healthcare provider. 9. The computer process of claim 6 further including performing a follow up assessment to monitor the individual's progress related to the individual's health. 10. A program storage system readable by a computer, tangibly embodying a program, applet, or instructions executable by the computer to perform method steps for assisting an individual and the individual's healthcare provider manage the individual's health, the method steps comprising: performing an assessment of ways for managing the individual's... | - | G06F019/00 G09B023/28 A61B005/00
US20070179347 | A1 | 2007-08-02 | Medical data display | 2005-03-15 | A method of displaying medical data, particularly data representative of the condition of patients suffering from chronic medical conditions such as asthma, diabetes and hypertension. The display consists of two graphical elements, one of which indicates the current value of a parameter indicative of the patient's condition, this being displayed against another graphical element which represents a model of normality for that patient. The graphical element indicating the current condition may be, for example, a needle, against a scale which is constructed according to the patient-specific model of normality. This is particularly advantageous in the case of displays which have a small display area, such as mobile telephones and PDAs. Other forms of display are disclosed, such as histograms with the display being dynamically colour-coded and auto-scaled, or displays including limits which may vary. Another form of display is also disclosed which illustrates administrations of a pharmacological agent and corresponding measurements of the patient's condition, with a visual link such as colour-coding linking the administration to the corresponding condition measurement. For example several days of insulin administration dosages may be displayed alongside several days of blood glucose measurements, with the administrations colour-coded to the corresponding blood glucose measurement, to assist the patient in determining whether the insulin administration is stably controlling their condition. | 1. A method of displaying values of a parameter indicative of a medical condition, comprising displaying a first graphical device indicating values of the parameter representative of a patient-specific model of normality for that parameter, and displaying a second graphical device against the first graphical device at a display position representative of a current value of the parameter. 2. A method according to claim 1 wherein the patient-specific model of normality is dynamic, varying with patient condition. 3. A method according to claim 2 wherein the patient-specific model of normality varies with changes in patient condition over a period of two or more months. 4. A method according to claim 1 wherein the patient-specific model of normality is based on values of the parameter over a first time period, the second graphical device is displayed at a display position representative of values of the parameter over a second time period, the second time period being shorter and more recent than the first. 5. A method according to claim 1, wherein the current value of the parameter is derived from a plurality of closely repeated measurements of the parameter. 6. A method according to claim 5 wherein the plurality of closely repeated measurements are averaged to produce the current value. 7. A method according to claim 1 wherein patient-specific model of normality is based on Kalman filtered measurements of said parameter. 8. A method according to claim 1 wherein the first graphical device represents a scale against which said second graphical device is displayed. 9. A method according to claim 1 wherein the first graphical device comprises a colour-coded scale against which said second graphical device is displayed. 10. A method according to claim 8 wherein the first graphical device comprises a numerical scale against which said second graphical device is displayed. 11. A method according to claim 8 wherein the second graphical device represents pointer displayed against the scale. 12. A method according to claim 1 wherein the second graphical device is a histogram. 13. A method according to claim 12 wherein the histogram plots values of the parameter, the first graphical device comprising a colour-coding of values of the parameter forming one axis of the histogram. 14. A method according to claim 1 wherein the second graphical device represents values of said parameter over a time period selected in accordance with the medical condition. 15. A method according to claim 14 wherein said time period depends on the frequency of measurement of said parameter. 16. A method according to claim 1 wherein the second graphical device comprises upper and lower threshold values of said parameter. 17. A method according to claim 1 wherein the patient-specific model of normality is calculated from measured values of the parameter. 18. A method according to claim 1 wherein the patient-specific model of normality is learnt from me... | - | A61B005/00 G06T011/20 A61B005/02 A61B005/08
US07654967 | B2 | 2010-02-02 | Gas column pressure monitoring device | 2007-03-07 | The present invention provides a device for efficiently coupling a pressure monitoring device to a pressure transducer. In addition, the present invention reduces or eliminates the likelihood air will be unintentionally injected into the pressure monitoring device while connecting the pressure monitoring device to a pressure transducer. In one embodiment, the present invention includes a pressure monitoring coupler comprising a sealing member and a device body. The sealing member comprises a sealing flange connected to an engagement member. The engagement member includes a first and second O-ring positioned thereon. The device body comprises a pressurizing lumen and an intersecting monitoring lumen in communication with a receiving aperture. During use, a pressure monitoring catheter is inserted into a patient's tissue. The pressure monitoring catheter and a transducer are connected to the device body of the present invention. Thereafter, the sealing member is inserted into the device body while the pressure within the pressure monitoring catheter is maintained at or less than a state or equilibrium with the pressure applied by the tissue. | 1. A method of connecting a pressure monitoring catheter to a pressure transducer, comprising: providing a pressure monitoring connector having an outlet port open to the atmosphere;coupling a pressure monitoring catheter to said connector;coupling a transducer to said connector;adjusting a sealing member in said pressure monitoring connector after coupling said pressure monitoring catheter and said transducer to said connector so as to selectively vent said outlet port to the atmosphere in a first position of said sealing member and to both seal said outlet port and to displace a predetermined volume of air into a passage between said pressure monitoring device and said transducer in a second position of said sealing member, thereby limiting a pressure differential within said pressure monitoring catheter. 2. The method of claim 1, wherein said adjusting a sealing member further comprises moving a plurality of o-rings disposed on said sealing member. 3. The method of claim 1, wherein said coupling a transducer to said connector further comprises coupling said transducer for measuring pressure within a cranium. 4. The method of claim 1, wherein said adjusting a sealing member includes moving said sealing member relative to a body of said pressure monitoring connector. 5. The method of claim 4, wherein said moving said sealing member relative to a body of said pressure monitoring connector further comprises moving said sealing member in a passage of said body of said pressure monitoring connector. 6. The method of claim 5, wherein said outlet port open to the atmosphere is connected to said passage of said body. 7. The method of claim 1, wherein said providing a pressure monitoring connector having an outlet port open to the atmosphere further comprises providing said connector further including a first passage and a second passage. 8. The method of claim 7, wherein said coupling a pressure monitoring catheter to said connector further comprises connecting said first passage to said pressure monitor. 9. The method of claim 8, wherein said coupling a transducer to said connector further comprises connecting said transducer to said first passage. 10. The method of claim 9, wherein said providing said connector further including a first passage and a second passage further comprises providing said first passage intersected by said second passage. 11. The method of claim 10, wherein said providing said connector further comprises providing said second passage connected to said outlet port. | InnerSpace Medical, Inc. | A61B005/00
US20070160272 | A1 | 2007-07-12 | Tumor region setting method and system | 2006-01-09 | A tumor region setting method and system capable of simply and accurately setting a tumor region. A processor extracts contour data of a tumor region from a PET image read out of a medical image server and converts the extracted contour data to vector line data. A monitor displays the tumor region represented by the vector line data in superimposed relation to an X-ray CT image read out of the medical image server. | 1. A tumor region setting method for use in radiation treatment, the method comprising the steps of: extracting contour information of a tumor region from nuclear medicine image information; and converting the extracted contour information to vector line information. 2. The tumor region setting method according to claim 1, wherein the contour information of the tumor region is extracted from the nuclear medicine image information by using a threshold. 3. The tumor region setting method according to claim 2, wherein the threshold is set in terms of a radioactivity count value contained in the nuclear medicine image information. 4. The tumor region setting method according to claim 2, wherein the threshold is set in terms of a SUV value. 5. The tumor region setting method according to claim 2, wherein the vector line information and X-ray CT image information are displayed in superimposed relation. 6. The tumor region setting method according to claim 5, wherein the vector line information is Bezier curve information. 7. The tumor region setting method according to claim 5, wherein the vector line information is polygon line information. 8. The tumor region setting method according to claim 5, wherein the nuclear medicine image information is PET image information. 9. A tumor region setting system for setting a tumor region in radiation treatment, the system comprising: an image server for storing X-ray CT image information and nuclear medicine image information each including a tumor region; a processor for extracting contour information of a tumor region from the nuclear medicine image information and converting the extracted contour information to vector line information; and a display for displaying the vector line information and the X-ray CT image information in superimposed relation. 10. A tumor region setting system for setting a tumor region in radiation treatment, the system comprising: an image server for storing X-ray CT image information and nuclear medicine image information each including a tumor region; a processor for extracting contour information of a tumor region from the nuclear medicine image information and converting the extracted contour information to vector line information; and a display for displaying side by side first image information given by the X-ray CT image information and second image information obtained by superimposing the X-ray CT image information and the nuclear medicine image information, and displaying the vector line information converted by said processor in superimposed relation to the first image information. 11. A tumor region setting system for setting a tumor region in radiation treatment, the system comprising: an image server for storing X-ray CT image information, nuclear medicine image information, and MRI image information each including a tumor region; a processor for extracting contour information of a tumor region from the nuclear medicine image information and con... | - | G06K009/00 A61B005/05
US07272431 | B2 | 2007-09-18 | Remote-sensing method and device | 2003-08-01 | Apparatus and methods for performing remote detection of physiological activity are described. One aspect of the invention involves obtaining information concerning respiration and heart function. In one embodiment, the invention includes a source containing an oscillator configured to illuminate the subject with electromagnetic signal beam and a receiver configured to observe changes in the amplitude of the electromagnetic signal reflected by the subject. | 1. A remote-detection system for monitoring changes in complex impedance associated with physiological activity of a subject that is free to move, comprising: a source containing an oscillator configured to illuminate tissue of the subject with an electromagnetic signal beam;a receiver configured to receive reflections of the electromagnetic signal beam from the subject, where the reflections include amplitude variations indicative of motion of the subject and amplitude variations indicative of time dependent variations in the complex impedance of the illuminated tissue associated with electrical activity of the subject's heart; anda detector connected to the receiver and configured to extract from the reflected signal beam the variations in amplitude indicative of time dependent variations in the complex impedance of the illuminated tissue associated with the electrical activity of the subject's heart. 2. The remote-detection system of claim 1, wherein: the source also includes a first antenna portion; andthe receiver includes a second antenna portion connected to the detector. 3. The remote-detection system in claim 2, wherein the source and the receiver are directionally coupled to a single antenna that acts as the first and second antenna portions. 4. The remote-detection system of claim 1, wherein: the subject has a beating heart;the complex impedance of the illuminated tissue of the subject changes as the heart beats;the amplitude of the reflected electromagnetic signal beam changes as the complex impedance of the illuminated the tissue changes; andthe detector is configured to extract from the reflected electromagnetic signal beam variations in amplitude associated with the changes in the complex impedance of the illuminated tissue. 5. The remote-detection system of claim 4, further comprises signal processing circuitry connected to the filter and configured to extract an electrocardiographic waveform from the reflected electromagnetic signal beam. 6. The remote-detection system of claim 5, wherein the signal processing circuitry comprises an analog to digital converter and a microprocessor. 7. The remote-detection system of claim 1, wherein: the source is configured to generate an electromagnetic signal beam at a predetermined frequency;the receiver is configured to amplify the predetermined frequency of the received reflections; andthe receiver is configured to filter the amplified signal to remove noise. 8. A remote-detection system for monitoring the physiological activity of a subject, comprising: means for illuminating at tissue of the subject with an electromagnetic signal;means for detecting reflections of the electromagnetic signal, where the reflections include amplitude variations indicative of motion of the subject and amplitude variations indicative of time dependent variations in the complex impedance of the illuminated tissue with respect to the electrical activity of the subject's heart; andmeans for extracting a sig... | California Institute of Technology | A61B005/04
US07383639 | B2 | 2008-06-10 | Measurement instrument for percutaneous surgery | 2006-06-09 | In one embodiment, an apparatus includes a projection having a tapered end portion configured to be inserted percutaneously through tissue. A measurement member is coupled to the projection and is configured to indicate a distance between adjacent anatomical structures. In another embodiment, an apparatus includes a measurement member configured to be percutaneously inserted between adjacent anatomical structures. The measurement member includes a wedge portion that is configured to contact the adjacent anatomical structures when the measurement member is moved distally between the adjacent anatomical structures. A size indicator is coupled to the wedge portion. The size indicator has a plurality of markings and is configured to be viewed on an image of the adjacent anatomical structures with the wedge portion of the measurement member disposed between the adjacent anatomical structures to indicate a distance between the adjacent anatomical structures. | 1. An apparatus, comprising: a projection including a tapered end portion, the tapered end portion configured to percutaneously penetrate biological tissue; anda measurement member fixedly coupled to the projection, the measurement member configured to be positioned between adjacent anatomical structures and indicate a distance between the adjacent anatomical structures. 2. The apparatus of claim 1, further comprising: an elongated curved handle coupled to the measurement member, the elongated curved handle being configured to allow a user to percutaneously place the measurement member between the adjacent anatomical structures in a patient's body while manipulating the measurement member from outside the patient's body. 3. The apparatus of claim 1, wherein the adjacent anatomical structures are adjacent spinous processes. 4. The apparatus of claim 1, wherein the tapered end portion includes a sharpened tip. 5. The apparatus of claim 1, wherein the measurement member includes a tapered wedge portion configured to contact the adjacent anatomical structures. 6. The apparatus of claim 1, wherein the measurement member includes a radiopaque size indicator having a plurality of radiopaque markings disposed thereon. 7. The apparatus of claim 1, wherein the measurement member includes a size indicator including a plurality of notches disposed along a length of the size indicator. 8. The apparatus of claim 1, wherein the measurement member includes a size indicator including a plurality of markings, each marking from the plurality of markings corresponds to an associated diameter of the measurement portion. 9. The apparatus of claim 1, wherein the measurement member includes a wedge portion and a coating disposed on an outer surface of the wedge portion, the measurement member configured to be moved distally between the adjacent anatomical structures such that the coating contacts the adjacent anatomical structures, the coating configured to be displaced when the coating contacts the adjacent anatomical structures, the displacement of the coating corresponds to a distance between the adjacent anatomical structures. 10. The apparatus of claim 1, wherein the measurement member includes a wedge portion and a tab disposed on an outer surface of the wedge portion, the measurement member configured to be moved distally between the adjacent anatomical structures such that the tab contacts the adjacent anatomical structures, the tab configured to be displaced proximally relative to the wedge portion when the tab contacts the adjacent anatomical structures, the displacement of the tab corresponds to a distance between the adjacent anatomical structures. 11. The apparatus of claim 1, wherein the measurement member includes an expandable member, the measurement member configured to be positioned between the adjacent anatomical structures with the expandable member in a collapsed configuration, the expandable member configured to be moved from the collapse... | Medtronic Spine LLC | A61B005/103
US07254851 | B2 | 2007-08-14 | Patient support structure having a tabletop with a breast positioning aperture for a laser imaging apparatus | 2002-11-13 | A patient support structure for a laser imaging apparatus, comprises a tabletop to support a female patient in front-down, prone position. The tabletop includes an opening adapted to permit a breast of the patient to be vertically pendant below the tabletop. The opening is non-symmetric with respect to an axis of rotation of a scanning mechanism disposed below the tabletop. | 1. A patient support structure in combination with a laser imaging apparatus, including a laser scanning mechanism, comprising: a) a tabletop to support a female patient in front-down, prone position;b) said tabletop including an opening adapted to permit a breast of the patient to be vertically pendant below said tabletop;c) said opening being non-symmetric with respect to a vertical axis of rotation of said laser scanning mechanism disposed below said tabletop, said vertical axis projecting through said opening;d) said opening including a first portion defined by one side of a line across said opening through said axis and a first peripheral portion of said opening extending from said one side of said line toward the patient's feet;e) said opening including a second portion defined by an opposite side of said line and a second peripheral portion of said opening extending from said opposite side of said line toward the patient's head; andf) said second portion is elongated toward the head as compared to said first portion. 2. A patient support structure as in claim 1, wherein: a) the peripheral edge portion of said opening is pliable. 3. A patient support structure as in claim 1, wherein: a) said first portion is semi-circular defined by a first radius having a center at said axis; andb) said second portion is partly defined by a circular arc having a second radius greater than said first radius and having a center at said axis. 4. A patient support structure as in claim 3, wherein: a) said semi-circle is joined to said circular arc with a pair of tangent lines. 5. A patient support structure as in claim 1, wherein: a) said opening is built into said tabletop. 6. A patient support structure as in claim 1, wherein: a) said opening is oval. 7. A patient support structure as in claim 1, wherein: a) said opening is elliptical. 8. A patient support structure as in claim 1, wherein: a) said opening is disposed in a removable disk; andb) said disk is received in a pocket having a larger opening on said tabletop. 9. A patient support structure as in claim 1, wherein: a) said laser scanning mechanism comprises a detector array including a laser beam directed toward the breast; andb) said detector array being disposed below said tabletop to image the internal structure of the breast, said detector array being rotatable about said vertical axis disposed through said opening. 10. A patient support structure as in claim 9, wherein said laser source is a semiconductor diode laser. 11. A patient support structure as in claim 9, wherein said laser source is a solid state laser. 12. A patient support structure as in claim 9, wherein said laser source is a near infrared light source. 13. A patient support structure as in claim 9, wherein said detector array includes a plurality of collimators associated with respective detectors, said collimators are directed toward said axis of rotation. 14. A patient support structure as in claim 13, wherein each o... | Imaging Diagnostic Systems, Inc. | A61B005/05
US07698830 | B2 | 2010-04-20 | Posture and body movement measuring system | 2007-03-14 | A system for measuring a living subject having a spine comprises a flexible strip, a first sensor, a processor, and a data storage device. The flexible strip, the first sensor, the processor, and the data storage device are located along the spine of the living subject. The first sensor, the processor and the data storage device are connected for collecting data related to bending of the flexible strip for determining a curvature of the spine of the living subject. The data from the first sensor is processed in the processor and stored in the storage device. One embodiment includes a transmitter for transmitting the data. Other embodiments include feedback and provide information about time duration in a posture. | 1. A system for measuring posture of a living subject having a spine, comprising a lordosimeter sensor module single unit, wherein said lordosimeter sensor module single unit includes a flexible strip, a first sensor, a processor, and a data storage device, wherein said flexible strip includes said first sensor, wherein said lordosimeter sensor module single unit is for positioning along the spine of the living subject for monitoring curvature of the spine by converting bending of said flexible strip into a signal indicative of spinal curvature, wherein data derived from said first sensor related to bending of said flexible strip is processed in said processor and stored in said data storage device, wherein said processor is located in said single unit together with said first sensor. 2. A system as recited in claim 1, wherein said first sensor includes a first solid state inclination measuring device. 3. A system as recited in claim 1, wherein said processor includes a program for detecting a plurality of postures based on said curvature of the spine. 4. A system as recited in claim 3, wherein said processor includes a program for detecting at least one from the group consisting of a kyphotic curvature of the spine and a lordotic curvature of the spine. 5. A system as recited in claim 3, wherein said processor includes a program for detecting lateral curvature of the spine. 6. A system as recited in claim 1, wherein said processor includes a program for detecting twisting of the spine. 7. A system as recited in claim 1, wherein said lordosimeter sensor module single unit further comprises a component for measuring time duration, wherein said component for measuring time duration is for measuring the duration of time the subject has been in a posture. 8. A system as recited in claim 7, wherein said processor includes a program for determining whether said time duration exceeds a preset value. 9. A system as recited in claim 8, wherein said lordosimeter sensor module single unit further comprises a feedback mechanism for prompting the subject to move if said time duration exceeds said preset value. 10. A system as recited in claim 1, wherein said processor includes a program to measure the time the living subject has had a measured curvature of the spine. 11. A system as recited in claim 10, wherein said processor includes a program to determine whether said time exceeds a preset value. 12. A system as recited in claim 11, wherein said lordosimeter sensor module single unit further includes a feedback mechanism, wherein said processor further includes a program to activate said feedback mechanism to prompt the subject to move if said time exceeds said preset value. 13. A system as recited in claim 11, wherein said processor includes a program to measure the time the living subject has had a kyphotic curvature of the spine and to determine whether said time exceeds a preset value. 14. A system as recited in claim 1, wherein said lordos... | MicroStrain, Inc. | G01B001/00 A61B005/00
US07248916 | B2 | 2007-07-24 | Automated system and method for establishing a patient status reference baseline | 2001-02-20 | A system and method for determining a reference baseline of individual patient status for use in an automated collection and analysis patient care system is described. A set of collected measures is retrieved from a medical device adapted to be implanted in a patient. The collected device measures set includes individual measures which each relate to patient information recorded by the medical device adapted to be implanted during an initial time period. The collected device measures set is received from the medical device adapted to be implanted over a communications link which is interfaced to a network server. The collected device measures set is stored into a patient care record for the individual patient within a database server organized to store one or more patient care records. The collected device measures set is processed into a set of reference measures. Each reference measure is representative of at least one of measured or derived patient information. The reference measures set is stored into the patient care record as data in a reference baseline indicating an initial patient status. | 1. A system for determining a patient wellness status reference baseline, comprising: a medical device autonomously monitoring at least one of telemetered and derived physiological measures providing quantitative health care data indicators continuously and directly during an initial observation period;a database periodically storing and processing the monitored physiological measures;a reference baseline generated from the stored physiological measures upon completion of the initial observation period indicating an initial patient wellness status; andthe medical device obtaining the physiological measures provided at least one of in situ, exogenous, and proximate to a patient monitoring point. 2. A system according to claim 1, further comprising: a terminal monitoring quality of life measures providing qualitative health care data indicators; andthe database consolidating the monitored quality of life measures into the reference baseline. 3. A system according to claim 1, further comprising: the medical device providing at least one of electrical or drug interventions during the initial observation period. 4. A system according to claim 1, further comprising: the medical device being dynamically reprogrammed to provide modified at least one of electrical or drug interventions. 5. A system according to claim 1, further comprising: the database defining acceptance parameters comprising normalized physiological measures substantially conforming to a wellness status acceptance criteria and identifying substantial non-conformity by comparing each stored physiological measure to a corresponding acceptance parameter. 6. A method for determining a patient wellness status reference baseline, comprising: autonomously monitoring at least one of telemetered and derived physiological measures providing quantitative health care data indicators continuously and directly during an initial observation period;periodically storing and processing the monitored physiological measures into a database;generating a reference baseline from the stored physiological measures upon completion of the initial observation period indicating an initial patient wellness status; andobtaining the physiological measures through a medical device provided at least one of in situ, exogenous, and proximate to a patient monitoring point. 7. A method according to claim 6, further comprising: monitoring quality of life measures providing qualitative health care data indicators; andconsolidating the monitored quality of life measures into the reference baseline. 8. A method according to claim 6, further comprising: providing at least one of electrical or drug interventions through the medical device during the initial observation period. 9. A method according to claim 6, further comprising: dynamically reprogramming the medical device to provide modified at least one of electrical or drug interventions. 10. A method according to claim 6, further comprising: defining acceptance para... | Cardiac Intelligence Corporation | A61N001/00 A61B005/00
US07774038 | B2 | 2010-08-10 | Real-time self-calibrating sensor system and method | 2005-12-30 | A system and method for calibrating a sensor of a characteristic monitoring system in real time utilizes a self-calibration module for periodic determination of, and compensation for, the IR drop across unwanted resistances in a cell. A current-interrupt switch is used to open the self-calibration module circuit and either measure the IR drop using a high-frequency (MHz) ADC module, or estimate it through linear regression of acquired samples of the voltage across the sensor's working and reference electrodes (Vmeasured) over time. The IR drop is then subtracted from the closed-circuit value of Vmeasured to calculate the overpotential that exists in the cell (Vimportant). Vimportant may be further optimized by subtracting the value of the open-circuit voltage (Voc) across the sensor's working and reference electrodes. The values of Vmeasured and Vimportant are then controlled by respective first and second control units to compensate for the IR drop. | 1. A method of calibrating a sensor configured to produce a signal indicative of a characteristic of a user, wherein the sensor includes a counter electrode, a reference electrode, and a working electrode, said electrodes being in communication with the user's blood or interstitial fluids and connected in an electrical circuit such that a first voltage V1 equal to the difference between the working electrode voltage and the reference electrode voltage provides a first input into an operational amplifier, a second voltage V2 provides a second input into the operational amplifier, and the output of the operational amplifier is electrically connected to the counter electrode via a current-interrupt switch, said method comprising: a. measuring V1 between the working and reference electrodes at a time when said switch is closed;b. subsequent to step (a), opening the switch, using a control unit, while obtaining a multiplicity of successive measurements for V1 during a pre-determined time period that starts prior to, and ends after, the opening of the switch;c. determining, using a processor unit, the magnitude of a third voltage V3=V1t=0, wherein V3 is indicative of an overpotential at the working electrode, and V1t=0 is the magnitude of V1 at the point in time when the switch is opened;d. based on the determined value of V3 and a voltage Vset, calculating, using the processor unit, V2 in such a way as to have V3 become substantially equal to Vset, wherein Vset is the optimally desired voltage between the working and reference electrodes; ande. applying, using the control unit, the calculated value of V2 as said second input to the operational amplifier. 2. The method of claim 1, wherein, in step (b), the multiplicity of measurements for V1 are obtained by using a plurality of analog-to-digital converters, each said plurality of analog-to-digital converters having a conversion time that is greater than 1 μsec. 3. The method of claim 2, wherein said V1 measurements are obtained by said plurality of analog-to-digital converters at a sample rate of about 1 MHz. 4. The method of claim 2, wherein each one of said plurality of analog-to-digital converters collects a respective one of said multiplicity of V1 measurements in succession, with a time delay between successive analog-to-digital converter measurements of about 1 μsec., and wherein said successive analog-to-digital converter measurements are processed sequentially by a microprocessor. 5. The method of claim 1, wherein, in step (b), the multiplicity of measurements for V1 are obtained for the range −1.0V≦V1≦+1.0V. 6. The method of claim 1, wherein the multiplicity of measurements for V1 are sent by the plurality of analog-to-digital converters to a microprocessor and, in step (c), the microprocessor determines the magnitude of V3 as the measured value of V1 at time t=0 within said pre-determined time period when the switch was opened. 7. The method of claim 1, wherein, in step (d), V2 is calcu... | Medtronic Minimed, Inc. | A61B005/05 A61B005/00 G01N033/50 G01N033/487
US07747030 | B2 | 2010-06-29 | Method for identifying a hearing aid | 2006-02-17 | A hearing aid is identified by storing a first binary code in the hearing aid as a first identification code, storing a second binary code in the hearing aid as a default code, and replacing the default code with a second identification code if a second hearing aid is used by the person using the first hearing aid. The identification code includes a bit indicating for which ear the hearing aid is intended. If two hearing aids are used, the identification code of the first hearing aid is substituted for the default code in the second hearing aid and vice-versa, thereby pairing the first hearing aid with the second hearing aid and indicating that there are two hearing aids needed, even if one hearing aid should become lost or inoperative. | 1. A method for identifying a hearing aid, said method comprising the steps of: storing a first binary code in a first hearing aid as a first portion of an identification code;storing a default code in the first hearing aid as a second portion of the identification code; andreplacing the default code with at least a portion of the identification code of a second hearing aid if the second hearing aid is used by the person using the first hearing aid; thereby linking the two identification codes. 2. The method as set forth in claim 1 wherein the identification code of the first hearing aid includes a bit indicating for which ear the hearing aid is intended. 3. The method as set forth in claim 1 wherein the identification code of the first hearing aid is odd or even depending upon for which ear a hearing aid is intended. 4. A method for identifying a pair of hearing aids, said method comprising the steps of: storing a first binary code in a first hearing aid as a first portion of a first identification code;storing a second binary code in the first hearing aid as a second portion of the first identification code;storing a third binary code in a second hearing aid as a first portion of a second identification code;storing a fourth binary code in the second hearing aid as a second portion of the second identification code;replacing the second binary code with the first portion of the second identification code;replacing the fourth binary code with the first portion of the first identification code;thereby pairing the first hearing aid with the second hearing aid and indicating that there are two hearing aids needed, even if one hearing aid should become lost or inoperative. 5. The method as set forth in claim 4 wherein each identification code includes a bit indicating for which ear the hearing aid is intended. 6. The method as set forth in claim 4 wherein each identification code is odd or even depending upon for which ear a hearing aid is intended. 7. The method as set forth in claim 4 wherein each identification code is positive or negative depending upon for which ear a hearing aid is intended. 8. The method as set forth in claim 4 wherein the second binary code and the fourth binary code are the same. | Zounds Hearing, Inc. | H04R025/00
US07267671 | B2 | 2007-09-11 | Surgical drain with sensors for monitoring fluid lumen | 2004-02-09 | Devices and methods of using a surgical drain, and more particularly to a surgical drain having at least one sensor for monitoring and/or recording the condition of the anatomical site or fluid emitted from the site where the surgical drain is placed. Modifications may be made to the surgical drain to improve stabilization or immobilization in the proximity of the anatomical site to be monitored. | 1. An implantable surgical drain for draining fluid from and sensing a condition of a surgical wound within a patient's body comprising: an elongated conduit having a drain lumen configured to be implanted within the surgical wound and to rest against but not penetrate the tissue within the surgical wound and a plurality of drain holes spaced along substantially the length of the drain lumen that are configured to drain fluid from the surgical wound; andat least one sensing element affixed to the elongated conduit and configured to sense a biochemical property of drained fluid within the drain lumen. 2. The surgical drain of claim 1, wherein the elongated conduit is configured to drain blood, puss, bile or intestinal contents. 3. The surgical drain of claim 1, further comprising a plurality of sensing elements configured to sense a plurality of biochemical properties. 4. The surgical drain of claim 1, wherein the biochemical property is selected from the group comprising: concentration, color, oxygenation, biochemical composition, or drug concentration. 5. The surgical drain of claim 1, further comprising a display in communication with the at least one sensing element, wherein the display is configured to depict data corresponding to the biochemical property sensed by the at least one sensing element. 6. An implantable surgical drain for draining fluid from and sensing a condition of a surgical wound within a patient's body comprising: an elongated conduit having a drain lumen configured to be implanted within the surgical wound and to rest against but not penetrate the tissue within the surgical wound and a plurality of drain holes spaced along substantially the length of the drain lumen that are configured to drain fluid from the surgical wound, the elongated conduit including a first position and a second position located within the drain lumen;a first transmitting element placed proximate to the first position, configured to deliver energy into the drain lumen; anda first sensing system placed proximate to the second position, configured to receive the delivered energy after it is modulated by a biochemical property of at least one substance within the lumen. 7. The surgical drain of claim 6, wherein the first transmitting element and first sensing system are embedded within the conduit behind material that is optically transparent. 8. The surgical drain of claim 6, wherein the first position and second position are located on substantially opposite sides of the drain lumen. 9. The surgical drain of claim 6, wherein the lumen includes a third position and a fourth position, further comprising: a second transmitting element configured to deliver energy to the lumen proximate to the third position; and a second sensing system configured to receive energy proximate to the lumen fourth position. 10. The surgical drain of claim 9, further comprising a processing system in communication with the first and second sensing systems configured... | Alfred E. Mann Institute for Biomedical Research at the University of Southern California | A61M001/00 A61B005/0205
US07247136 | B2 | 2007-07-24 | Hard disk drive medical monitor with alert signaling system | 2004-06-29 | A medical monitor is disclosed for implantation in a human body for monitoring biological activity and states as detected by implanted sensors. The medical monitor includes at least one hard disk drive. A transmitter and receiver produces and receives signals. The medical monitor is in communication with the sensors, by which information on biological activity and states is stored on the at least one disk drive. An enclosure surrounds the at least one hard disk drive. An alert mechanism which is used to signal the user of medical and maintenance conditions is included. | 1. A medical monitor for implantation in the user's body for monitoring data on biological activity and states gathered from sensors implanted in the user's body, said medical monitor comprising: at least one hard disk drive;an enclosure surrounding said at least one hard disk drive;a transmitter and receiver for producing and transmitting signals, said medical monitor being in communication with said sensors, by which information on biological activity and states is stored on said at least one hard disk drive: andan alert mechanism which is used to signal the user of medical and maintenance conditions wherein said at least one hard disk drive comprises a primary drive that is located within said enclousure which is implanted with the body of a user and a secondary drive located outside of the body of the user, wherein said primary and secondary drives are in radio contact so that said secondary drive mirrors said primary drive, and said alert mechanism signals the user that a back-up to the secondary hard disk drive is scheduled to be performed. 2. The medical monitor of claim 1, wherein: said signal initiated by said alert mechanism is sent by said radio frequency transmitter to medical personnel. 3. The medical monitor of claim 2, wherein: said transmitter includes a GPS transmitter and said alert is sent by GPS transmission. 4. The medical monitor of claim 1, wherein: said alert mechanism includes a buzzer. 5. The medical monitor of claim 1, wherein: said alert mechanism includes a vibration motor. 6. The medical monitor of claim 1, wherein: said alert mechanism includes a piezo micro-speaker. 7. The medical monitor of claim 6, wherein: said at least one hard disk drive includes a text to speech algorithm and said alert mechanism transmits voice messages through said piezo micro-speaker. 8. The medical monitor of claim 1, wherein: said alert mechanism is a local alert. 9. The medical monitor of claim 1, wherein: said alert mechanism is a remote alert. 10. The medical monitor of claim 1, wherein: said alert mechanism gives warning of high or low conditions of implanted sensors. | Hitachi Global Storage Technologies Netherlands, B.V. | A61B005/00
US07249423 | B2 | 2007-07-31 | Measuring device for garment tailoring, and related methods | 2005-05-27 | A measuring device is provided for use in the preparation of custom garments. According to one embodiment, the device includes a flexible belt capable of being encircled about a body part of an individual, and a strap attachable fixedly to the belt. The belt and strap preferably are made of a material simulating certain dimensions, the appearance and/or the tactile feel of a material from which the custom-tailored garment is to be prepared. The belt and strap each contain a respective scale of measurement indicia. Also provided are several methods for utilizing the measuring device. | 1. A method for measuring an individual for garment tailoring, comprising: providing a garment-tailoring measurement device comprising a belt and a strap, the belt comprising a flexible belt body having a belt face comprising a first scale of measurement indicia, the strap having a strap end attachable fixedly to the belt to render the attached end non-movable along the length of the belt, the strap comprising a flexible strap body having a strap face comprising a second scale of measurement indicia for measuring distance from a reference point on the belt;encircling the belt around a first body part of an individual for whom a garment is to be custom tailored and registering a circumferential first measurement for use in preparation of the custom-tailored garment;attaching the strap end to the belt and, while retaining the belt encircled around the first body part, positioning the attached strap end at a first circumferential location about the first body part;extending the strap along a second body part of the individual, and registering a second measurement from the strap for use in preparation of the custom-tailored garment; androtating the encircled belt to position the attached strap end at a second circumferential location about the first body part, extending the strap along a third body part of the individual, and registering a third measurement from the strap for use in preparation of the custom-tailored garment. 2. The method of claim 1, wherein: the garment is a custom-tailored pants garment having a waistband;said encircling comprise encircling the belt around a waist of the individual for whom the garment is to be custom tailored while positioning the belt at the same height at which the individual intends to wear the waistband, and registering a waist measurement for use in preparation of the custom-tailored garment;said positioning of the attached strap end at the first circumferential location and said registering of the second measurement comprise positioning the attached strap end at a hip of the individual and registering pants length; andsaid rotating and registering of the third measurement comprise positioning the attached strap end centered behind the individual and registering a crotch measurement. 3. The method of claim 1, wherein: the garment is a custom-tailored pants garment having a waistband,the attached strap end is repeatedly detachable from and re-attachable to the encircled belt,said encircling comprise encircling the belt around a waist of the individual for whom the garment is to be custom tailored while positioning the belt at the same height at which the individual intends to wear the waistband, and registering a waist measurement for use in preparation of the custom-tailored garment;said positioning of the attached strap end at the first circumferential location and said registering of the second measurement comprise positioning the attached strap end at a side of the individual and registering pants lengt... | Westmark International, Inc. | A61B005/103
US07830519 | B2 | 2010-11-09 | Method and device for analyte measurement | 2007-02-22 | A device for non-invasively measuring concentration of one or more analytes in a living subject or a biological sample, wherein the device includes several light sources, a system for controlling the timing and intensity of the light source outputs, a system for passing the light through the subject or sample, a system for measuring the amount of light transmitted, and a system for relating the measurement to the concentration of the analyte in question. The light sources are narrow band sources at different wavelengths, and are capable of being rapidly switched between two levels of intensity. The actual number of light sources required and the wavelengths of the sources are dependent upon the specific analyte being measured. | 1. An apparatus for measuring a concentration of a target analyte in a sample containing at least one alternate analyte, the apparatus comprising: a light generation module comprising at least three light sources simultaneously generating a plurality of light wavelength bands, each light band of a narrow wavelength, the at least three light sources together comprising a non-monochromatic source;the light generation module switching each of the plurality of light wavelength bands between two or more predetermined intensities;a light combination module comprising a plurality of light -directing optical elements for combining the plurality of light bands into a narrow beam;a focusing module comprising at least one of a module for directing: (1) the narrow beam onto the sample and (2) the light collected from the sample onto a detector;a detector for receiving light having passed through or reflected from the sample;a measurement module for measuring a sum of received intensities of a set of the light bands in the narrow beam which have passed through or reflected from the sample; anda determination module comprising a processor and circuitry for choosing the predetermined intensities of each of the plurality of light bands emitted by the light generation module so that a sum of the received intensities of the light bands which have passed through or reflected from the sample is a function of the concentration of the target analyte. 2. The apparatus of claim 1, wherein the light generation module further comprises at least three light sources, each of the light sources configured to generate one or more of the plurality of light bands. 3. The apparatus of claim 2, wherein the light generation module is configured to control an average or instantaneous intensity of the plurality of the light bands. 4. The apparatus of claim 3, wherein the light generation module is configured to control the intensity of each of the plurality of the light bands. 5. The apparatus of claim 4, wherein the determination module determines a predetermined intensity of each of the plurality of light bands emitted by the light generation module using mathematical techniques from the theory of orthogonal vectors so that a difference between a first sum of the received intensities of a first set of light bands in the narrow beam and a second sum of the received intensities of a second set of light bands in the narrow beam which has passed through or reflected from the sample is proportional to the concentration of the target analyte and insensitive to the concentration of at least one alternate analyte. 6. The apparatus of claim 5, wherein the mathematical technique used by the determination module calculates the net analyte signal of Lorber. 7. The apparatus of claim 5, wherein the said difference of a first sum of received intensities and a second sum of received intensities is corrected for a plurality of nuisance variables including at least one of: (1) sample temperat... | Vivum Nexus LLC | G01N021/00
US07485098 | B2 | 2009-02-03 | Method of and apparatus for detecting diseased tissue by sensing two bands of infrared radiation | 2007-03-14 | A method of and apparatus for detecting diseased tissue based upon infrared imaging in two different bands of infrared wavelengths is described. The use of two series of infrared images taken in two different bands of infrared wavelengths increases sensitivity to the subtle temperature changes caused by diseased skin and tissue, especially in the case of cancerous tissue. By sensing skin temperature, the homogeneity thereof, the time variations thereof and the correlation between the two series of infrared images, the present invention decreases the rate of false positives and false negatives. The increased discrimination due to two series of infrared images allows for reliable detection of diseased or cancerous tissue even in the presence of skin tone variations such as birthmarks, tattoos and freckles. The present invention finds special application in the field of breast cancer detection where subtle skin temperature variations may readily be sensed using two series of infrared images. | 1. A method of detecting diseased tissue comprising: recording first and second series of infrared images of a predetermined area of tissue, the first and second series of infrared images recorded in respective first and second bands of infrared wavelengths, the second band of infrared wavelengths different from the first band of infrared wavelengths;converting the first and second series of infrared images into corresponding first and second series of thermal images having a plurality of subareas;determining a first plurality of average temperature values and a first plurality of temperature standard deviations for each of the plurality of subareas, each of the first plurality of average temperature values and each of the first plurality of temperature standard deviations corresponding to each of the plurality of subareas determined from a corresponding one of the first series of thermal images;determining a first average temperature standard deviation from the first plurality of temperature standard deviations;determining a second plurality of average temperature values and a second plurality of temperature standard deviations for each of the plurality of subareas, each of the second plurality of average temperature values and each of the second plurality of temperature standard deviations corresponding to each of the plurality of subareas determined from a corresponding one of the second series of thermal images;determining a second average temperature standard deviation from the second plurality of temperature standard deviations; andanalyzing the first and second pluralities of temperature standard deviations for each of the plurality of subareas,wherein when a spatial distribution of first plurality of temperature standard deviations corresponding to a cluster comprising at least six adjacent subareas is less than about 20% or more than about 100% of the first average temperature standard deviation, tissue corresponding to the cluster is preliminarily determined to be diseased, andwherein when tissue corresponding to the cluster is preliminarily determined to be diseased and when a spatial distribution of second plurality of temperature standard deviations corresponding to the cluster is less than about 20% or more than about 100% of the second average temperature standard deviation, tissue corresponding to the cluster is confirmed to be diseased. 2. A method of detecting diseased tissue in accordance with claim 1, wherein analyzing the first and second pluralities of temperature standard deviations for each of the plurality of subareas further includes: determining a first contributing frequency of the first plurality of temperature standard deviations for each of the plurality of subareas using the first series of thermal images;determining first lower and upper threshold frequencies using the first contributing frequency of each of the subareas;determining a second contributing frequency of the second plurality of temperature standard d... | Lockheed Martin Corporation | A61B005/00 A61B006/00
US07274958 | B2 | 2007-09-25 | Registration pointer with interchangeable tip and method | 2002-10-04 | A registration pointer for registering points of surfaces of bodily elements in computer-assisted surgery, comprising a handle for being manipulated by a pointer operator. A stem is connected to the handle and has a first and a second tip configurations each having a respective use relating to a registration of points on specified bodily elements. A detectable device is secured to the stem, and is adapted to be tracked in space for position and orientation by a sensing apparatus. A position of the tip configurations with respect to the detectable device is determinable such that a position of the tip configurations is calculable as a function of the position and orientation of the detectable device. The tip configurations are chosen to register points on given bodily elements as a function of the respective use, by recording a position of points of contact between the tip configurations and the given bodily element. | 1. A registration pointer for registering points of surfaces of bodily elements in computer-assisted surgery, comprising: a handle for being manipulated by a pointer operator;a stem connected to the handle;a first tip configuration at a first tip of the stem;a second tip configuration being a removable hollow stem portion that selectively matingly covers the first tip and a portion of the stem, with each tip configuration having a respective use relating to a registration of points on specified bodily elements; anda detectable device secured to any one of the handle, the stem and the tip configurations, the detectable device being adapted to be tracked in space for position and orientation by a sensing apparatus;whereby a position of any one of the tip configurations with respect to the detectable device is determinable such that a position of any one of the tip configurations is calculable as a function of the position and orientation of the detectable device, any one of the tip configurations being chosen to register points on given bodily elements as a function of the respective use, by recording a position of points of contact between any one of the tip configurations and the given bodily element. 2. The registration pointer according to claim 1, wherein the hollow stem portion has a tapping portion, and the stem has a corresponding threading portion for detachable threading engagement with the tapping portion. 3. The registration pointer according to claim 1, wherein the stem has an intermediate portion of circular cross-section with a given diameter connected to the handle, and an end portion having the first tip, the end portion having a circular cross-section with a smaller diameter than said given diameter. 4. The registration pointer according to claim 3, wherein the hollow stem portion has an annular cross-section with an outer diameter equal to the given diameter such that stem and the hollow stem portion form a continuous smooth surface when secured to one another. 5. The registration pointer according to claim 1, wherein the first tip configuration has a blunt tip and the second tip configuration has a pointed tip, the respective use of the first tip configuration being to register points on a bone element following displacement of the blunt tip through soft tissue to reach the bone element, so as to substantially limit damage to the soft tissue, and the respective use of the second tip configuration being to register points on thin soft tissue covering bone element. 6. The registration pointer according to claim 1, wherein the detectable device is passive. 7. The registration pointer according to claim 6, wherein the detectable device has three retro-reflective spheres in a determined pattern. 8. The registration pointer according to claim 1, the number of the at least one stem is two, the first tip configuration being at an end of a first one of the stems, and the second tip configuration being at an end of a second one of ... | Orthosoft Inc. | A61B005/05
US07918801 | B2 | 2011-04-05 | Sensors for monitoring movements, apparatus and systems therefor, and methods for manufacture and use | 2005-12-29 | Sensors, apparatus, and methods for measuring movements are disclosed. The sensors include input and output windings wound about a common location and an armature is equally positioned relative to both windings movable to vary inductance reactance of the sensor. The mass of the sensor and the ease of movements are such that flexible membranes, such as skin, can be monitored with insignificant interference. The sensor can be included in “Band-aid” bandage arrangement in which the bandage backing can be removed and held in place on skin by the bandage. A monitoring circuit, responsive to the changes in sensor impedance, provides indications of the detected movements. The monitoring circuit includes an arrangement for self-adjusting parameters so that the system can be automatically preset and continually reset. The monitoring circuit includes a power savings arrangement. | 1. A sensor system for monitoring the displacement between movable parts of an object comprising: an electrical sensor comprising two components, one component being adapted to be positioned within the other for generally linear movement there between, and having input and output circuits, wherein the electrical impedance of the sensor changes as a function of the relative displacement between the components, the components of the sensor being adapted to be attached to different movable parts of the object for providing impedance changes corresponding to displacements;a circuit for applying pulses to the input circuit wherein the output winding outputs decaying signals, the rate of decay being a function of the relative displacement between the components, anda monitoring circuit is responsive to the output signal decay rate for providing indications of the displacements between the movable parts of the object,wherein the sensor components comprises a coil having an input winding and an output winding and a magnetic core extending into the coil for generally linear relative movement there between,wherein the inductance of the sensor changes as a function of the relative displacement between the core and the coil, the coil and core being adapted to be attached to different movable parts of the object,wherein the monitoring circuit comprises a circuit for measuring the amplitude of the decaying signal after the application of the pulses to the sensor as an indication of the displacements,wherein the monitoring circuit includes a storage circuit for storing the magnitudes of the decaying signals at selected times subsequent to the application of the electrical pulses,wherein the monitoring circuit varies the relative timing between the application of the electrical pulses and the operation of the storage circuit, andwherein the monitoring circuit comprises:a circuit for amplifying the magnitude of the decaying signals and applying the value of the amplified signals at controlled times to the storage circuit;a circuit for sensing when the values of the decaying signals from the amplifying circuit are in saturation or below a reference level, andthe control circuit is responsive to the sensing circuit to adjusts the controlled times in a direction so that the amplifier circuit operates between saturation and the reference level. 2. A sensor system as defined in claim 1 comprising: an analog to digital converter circuit for converting the magnitudes of the storage circuit to digital form, andthe control circuit performs an analysis of the digital signals to determine when the magnitudes of the decaying signals fall within saturation and reference level operating range of the amplifying circuit. 3. A sensor system as defined in claim 2 wherein the control circuit determines when the magnitudes of the decaying signals from the amplifier approach saturation or the reference level for varying the relative timing between the application of the electrical ... | Medility LLC | A61B005/08
US07881779 | B2 | 2011-02-01 | Method and apparatus for synthetically detecting ventricular fibrillation | 2006-12-01 | The present application discloses a complexity-based method for synthetically detecting ventricular fibrillation, which centers on complexity calculations while incorporating a plurality of feature values and thus differentiates more effectively among various types of ECG signals. The method further modifies the complexity algorithm, making it more adapted to reflecting characteristics of the VF-related signals, thereby enabling high sensitivity and specificity of detection. Further, the related calculation load is reduced according to the algorithm. As such, the method can fully satisfy the clinical needs and is aimed for solving the problems of low sensitivity, low specificity and weak anti-interference ability present in current medical equipment for detecting ventricular fibrillation, such as monitors, implanted cardioversion defibrillator (ICD), automatic external defibrillator (AED) and so on. Systems for performing the method are also disclosed. | 1. A VF detector, comprising: a data sampler configured to sample a n number of samples of an ECG signal at a predetermined sampling rate;a filter configured to preprocess the samples so as to obtain data y(n);a standardizer configured to perform amplitude standardization to the data y(n) so as to obtain data y1(n);a numeric value calculator, configured to calculate parameters including a slope peak value SLMax, a probability density value PD, and a complexity value C(n) of the data y1(n); andan arbitrator configured to detect a VF in accordance with the calculated slope peak value SLMax, probability density value PD and complexity value C(n), respectively,wherein said numeric value calculator further comprises: a slope calculator, configured to calculate the slope peak value SLMax of said data y1(n);a probability density calculator, configured to calculate the probability density value PD of data y1(n); anda complexity calculation device, configured to calculate the complexity value of data y1(n). 2. The VF detector according to claim 1, wherein said arbitrator further comprises: a first threshold setting device, for setting a first slope threshold SLMaxJ1 and a second slope threshold SLMaxJ2 based on a result of the slope calculation, wherein SLMaxJ1>SLMaxJ2;a second threshold setting device, for setting a first amplitude probability density threshold PDJ1 and a second amplitude probability density threshold PDJ2 based on a result of the amplitude probability density calculation, wherein SLMaxJ1>SLMaxJ2;a third threshold setting device, for setting a complexity high threshold CHigh, a complexity low threshold CLow, and a complexity medium threshold CMid based on a result of the complexity calculation; anda comparator, for comparing the individual parameters to the corresponding thresholds to determine VF. 3. The VF detector according to claim 2, wherein said complexity calculation device further comprises: a sequence constructor, for performing 0-1 conversion to the data y1(n) so as to obtain a converted binary sequence S1, S2, . . . Sn; defining S=S1S2 . . . Sr, and Q=Sr+1 . . . Sr+i, thereby the length of the Q string Qlength=i, wherein r denotes a position where the first character in the present Q string is located in the sequence S1, S2, . . . Sn;a complexity calculator, for calculating a complexity of said sequence by:(a) designating SQ to represent a general character string formed of two concatenated strings S, Q, and SQV to represent a string with the last character of SQ deleted, i.e. SQV=S1S2 . . . SrSr+1 . . . Sr+i−1; and(b) determining whether Q is contained in SQV as follows:if Q is not contained in SQV, determining whether Qlength is larger than Qlengthmax, Qlengthmax being the maximum length of Q string among all previous Q strings: if so, adding Q to S, such that S=S1S2 . . . SrSr+1 . . . Sr+i, while Qlengthmax=Qlength=i, and the complexity C(n) increments;otherwise, adding Q and the subsequent Qlengthmax−Qlength characters t... | Shenzhen Mindray Bio-Medical Electronics Co., Ltd. | A61B005/0402
US08229545 | B2 | 2012-07-24 | System and method for mapping complex fractionated electrogram information | 2006-12-29 | A system for presenting information representative of patient electrophysiological activity, such as complex fractionated electrogram information, includes at least one electrode to measure electrogram information from the heart surface, at least one processor coupled to the at least one electrode to receive the electrogram information and measure a location of the at least one electrode within the heart, and a presentation device to present the electrogram information as associated with the location at which it was measured on a model of the patient's heart. A memory may also be provided in which to store the associated electrogram information and measured location. Data may be analyzed using both time-domain and frequency-domain information to create a three-dimensional map. The map displays the data as colors, shades of color, and/or grayscales, and may further utilize contour lines, such as isochrones, to present the information. | 1. A system for presenting information representative of electrophysiological activity of a patient, the system comprising: at least one electrode adapted to receive at least one stream of electrical data from at least one location within a heart of a patient, said data comprising complex fractionated electrogram information;at least one processor coupled to the at least one electrode to receive the at least one stream of electrical data from at least one location and to determine the measurement location of the electrode within the heart of the patient while it is receiving the stream of electrical data, said at least one processor associating the measurement location with the at least one stream of electrical data being received;at least one memory to store the measurement location of the electrode and the at least one stream of electrical data being received;software to analyze the at least one stream of electrical data to identify occurrences of discrete electrical activations within a predetermined window, and to quantify the complex fractionated electrogram information contained in the predetermined window based upon a variance in time between discrete activations of an electrogram within the predetermined window; anda presentation device to present said quantified complex fractionated electrogram information and its respective measurement location on a model of the heart of the patient. 2. The system of claim 1, wherein the presentation device presents the variance information on the model of the heart at a location that corresponds to a point at which the electrical data was measured. 3. The system of claim 2, wherein the software also quantifies the complex fractionated electrogram information contained in the predetermined window based upon a mean interval between discrete activations within the predetermined window, and the presentation device also presents the mean interval information on the model of the heart at a location that corresponds to a point at which the electrical data was measured. 4. The system of claim 1, wherein the software also quantifies the complex fractionated electrogram information contained in the predetermined window based upon a mean interval between discrete activations within the predetermined window, and the presentation device presents the mean interval information on the model of the heart at a location that corresponds to a point at which the electrical data was measured. 5. The system of claim 1, wherein the at least one electrode comprises a plurality of electrodes adapted to receive electrical data simultaneously from a plurality of locations within the patient; wherein the processor receives a plurality of streams of electrical data from the plurality of electrodes, determines the measurement locations of each of the plurality of electrodes, and associates each measurement location with the stream of electrical data that is measured at the respective measurement location;wherein the software ana... | St. Jude Medical, Atrial Fibrillation Division, Inc. | A61N005/05 A61N005/02 A61N001/00
US08398567 | B2 | 2013-03-19 | Method and apparatus for measuring an analyte in a body fluid | 2005-02-04 | An apparatus and method for analyzing an analyte in a body fluid sample using a lancing device (10) having a hollow lancet are disclosed. According to one embodiment of the present invention, the method comprises the acts of lancing the skin of a test subject with the hollow lancet (18) having an interior of the hollow lancet (18) that forms a capillary channel, collecting a body fluid sample from the lanced skin in the capillary channel of the hollow lancet (18), and analyzing the body fluid sample for determining the analyte concentration in the body fluid sample while the collected body fluid sample remains in the lancet (18). | 1. An apparatus for lancing the skin of a test subject, collecting a body fluid sample from the lanced site on the skin of the test subject, the apparatus comprising: a body having an open end;a hollow lancet having a tip adapted to puncture skin and to collect a body fluid sample, the interior of the hollow lancet forming a channel for moving a fluid sample from the tip to a reaction area;a lancing mechanism disposed within the body, the lancing mechanism coupled to the lancet at an end of the lancet opposite the tip, the lancing mechanism being adapted to move the lancet between a retracted position, a lancing position for puncturing the skin of a test subject, and a collection position for collecting the body fluid sample;an outer end cap having a first end coupled to the open end of the body and a second end for contacting the skin of the test subject, the outer end cap forming a first aperture therein that the tip of the lancet enters when in the lancing position, the outer end cap having a wall extending to the second end thereof; andan inner end cap disposed within the outer end cap, the inner end cap having a first end coupled to the open end of the body and a second end forming a second aperture therein that the tip of the lancet enters when in the lancing position, the second end being adapted to contact the skin of the test subject when the lancet is in the collecting position, the inner end cap having a wall extending to the second end thereof, the wall of the outer end cap extending farther towards the skin than the wall of the inner end cap during lancing such that the skin of the test subject is drawn inside of the outer end cap and contacts the inner end cap,wherein the second end of the outer end cap and the second end of the inner end cap remain in contact with the skin in the lancing position to assist in sample formation and collection. 2. The apparatus of claim 1 wherein the lancet comprises fused silica. 3. The apparatus of claim 1 wherein the lancet has a polygonal cross-section. 4. The apparatus of claim 1 further comprising a vacuum member for evacuating air from the inner and outer end caps, the vacuum member being adapted to position the skin of the test subject against the second end of the inner end cap. 5. The apparatus of claim 4 wherein the vacuum member comprises a diaphragm. 6. The apparatus of claim 4 wherein the vacuum member comprises bellows. 7. The apparatus of claim 1 further comprising: a light source for illuminating the reaction of the reagent and the analyte in the body fluid sample; anda light detector for detecting light transmitted through the reaction. 8. The apparatus of claim 1 wherein the lancet has a square or rectangular cross-section. 9. The apparatus of claim 1 wherein the retracted position and the collection position are substantially the same. 10. The apparatus of claim 1 wherein the inner end cap remains entirely disposed within the outer end cap during the retracted position, th... | Bayer HealthCare LLC | A61B005/00 A61B017/14 A61B017/32
US09638770 | B2 | 2017-05-02 | MRI biopsy apparatus incorporating an imageable penetrating portion | 2005-12-30 | An obturator as part of a biopsy system enhances use with Magnetic Resonance Imaging (MRI) by indicating location of a side aperture in an encompassing cannula. The cannula (e.g., detached probe, sleeve sized to receive a core biopsy probe) includes a side aperture for taking a tissue sample. When the obturator is inserted in lieu of the biopsy device into the cannula, a notch formed in a shaft of the obturator corresponds to the side aperture. A dugout trough into the notch may further accept aqueous material to further accentuate the side aperture. In addition, a series of dimensionally varied apertures (e.g., wells, slats) that communicate through a lateral surface of the shaft and that are proximal to the side aperture receive an aqueous material to accentuate visibility in an MRI image, even in a skewed MRI slice through the cannula/obturator. | 1. An apparatus for use with a minimally invasive medical procedure into human breast tissue, the apparatus comprising: a. a cannula formed of a magnetic resonance imaging (MRI) compatible material comprising a lateral opening proximate to a distal end and a longitudinal lumen sized to receive a core biopsy cutting member;b. an obturator comprising a shaft formed of an MRI compatible material and sized for insertion into the cannula in lieu of the core biopsy cutting member, wherein the obturator comprises an MRI imageable lumen extending longitudinally within the obturator and operably configured to receive an MRI visible fluid, wherein the MRI imageable lumen comprises: i. a first portion positionable proximal to the lateral opening of the cannula,ii. a second portion positionable distal to the lateral opening of the cannula, andiii. an MRI visible insert positionable to align with the lateral opening of the cannula, wherein the MRI visible insert comprises an internal passageway connecting the first portion to the second portion, such that the internal passageway is configured to enable the MRI visible fluid to flow from the first portion of the MRI imageable lumen to the second portion of the MRI imageable lumen, wherein the MRI visible insert has a different brightness when imaged under MRI than the first and second portions that are filled with the MRI visible fluid. 2. The apparatus of claim 1, wherein the MRI visible insert appears as a dark region in an MRI scan output, and the MRI visible fluid appears as a light region in the Mill scan output. 3. The apparatus of claim 1, further comprising a vent formed in a distal portion of the obturator, wherein the vent is operably configured to pass air from within the MRI imageable lumen to outside the Mill imageable lumen. 4. The apparatus of claim 1, wherein the cannula includes an open distal end, the obturator further comprising a distally attached piercing tip. 5. The apparatus of claim 1, wherein the MRI visible insert is integrally formed with the obturator. 6. An apparatus for use with a minimally invasive medical procedure into human breast tissue, the apparatus comprising: a. a cannula formed of a magnetic resonance imaging (MRI) compatible material comprising a lateral opening proximate to a distal end and a longitudinal lumen sized to receive a core biopsy cutting member; andb. an obturator formed of an MRI compatible material and sized for insertion into the cannula in lieu of the core biopsy cutting member, wherein the obturator comprises a lower portion extending longitudinally and an upper portion extending longitudinally, wherein the lower portion is engaged with the upper portion, wherein the engagement of the lower portion and the upper portion permits the lower portion and the upper portion to rotate in unison, wherein the engagement of the lower portion and the upper portion permits a select one of the lower portion and the upper portion to slide longitudinally relative... | Devicor Medical Products, Inc. | A61B005/05 G01R033/28 A61B010/02 A61B090/11 A61B090/00
US20070169333 | A1 | 2007-07-26 | Microstructured arrays for cortex interaction and related methods of manufacture and use | 2007-03-23 | A brain implant system consistent with embodiments of the present invention includes an electrode array having a plurality of electrodes for sensing neuron signals. A method for manufacturing the electrode array includes machining a piece of an electrically conductive substance to create a plurality of electrodes extending from a base member. Each electrode also has a corresponding base section. A nonconductive layer is provided around at least a portion of the base section of each electrode to support the plurality of electrodes. The base section of the electrodes are then cut to separate the base member from the plurality of electrodes supported by the nonconductive support layer. The present invention also includes a complete brain implant system using the above electrode array. | 1-28. (canceled) 29. An electrode array, comprising: a nonconductive layer; an array of electrodes, each electrode having a base section and a tip section, wherein the base section of each electrode is inserted into the nonconductive layer, such that the electrodes are held together by the nonconductive layer; and an electrical connection located on the base section of each electrode to communicate with the respective electrode. 30. The array of claim 29, wherein the nonconductive layer comprises a wiring layer. 31. The array of claim 30, wherein the wiring circuit further includes a nonconductive portion and a plurality of conductors supported by the nonconductive portion and for connecting to respective ones of the plurality of electrodes, and wherein the nonconductive portion supports the plurality of electrodes. 32. The array of claim 29, wherein the nonconductive layer is comprises an epoxy. 33. The array of claim 29, wherein the nonconductive layer is comprises glass. 34. The array of claim 29, wherein the nonconductive layer comprises a flexible material. 35. The array of claim 34, wherein the flexible material comprises at least one of polyimide, parylene, and silicone. 36. The array of claim 29, wherein the electrodes are arranged in a two-dimensional matrix pattern. 37. The array of claim 29, wherein the electrodes are arranged in a honeycomb-like hexagonal pattern. 38. The array of claim 29, wherein the distances between neighboring electrodes varies. 39. The array of claim 29, wherein the electrodes increase in length from one side of the array to another side of the array. 40. The array of claim 29, wherein the plurality of electrodes have varying lengths. 41. The array of claim 40, wherein a first electrode has a length different that than of its immediately neighboring electrodes. 42. The array of claim 40, wherein the lengths of the plurality of electrodes are random. 43. The array of claim 29, wherein the plurality of electrodes have varying widths. 44. The array of claim 43, wherein a first electrode has a width different than that of each of its immediately neighboring electrodes. 45. The array of claim 29, wherein the electrodes have a platform portion where the width of the electrode is enlarged. 46. The array of claim 45, wherein the nonconductive layer rests on the platform portion of each electrode after the base section of each electrode is inserted into the nonconductive section. 47. The array of claim 29, wherein the electrodes may apply an electrical stimulation signal. 48. The array of claim 29, wherein the electrodes may detect an electrical signal. 49-58. (canceled) | - | B23P017/04 A61B005/04
US07251524 | B1 | 2007-07-31 | Apparatus and method for determining cardiac output in a living subject | 2003-07-08 | An improved apparatus and method for determining the cardiac output of a living subject. The improved apparatus generally comprises one or more electrode assemblies or patches affixed to the skin of the subject in the vicinity of the thoracic cavity. In one embodiment, the apparatus comprises a constant current source impedance cardiography (ICG) monitor adapted as a stand-alone system. In another embodiment, the apparatus comprises a module adapted for use with a host monitoring system, the latter providing ECG, blood pressure, and/or other inputs to the module. Method of detecting a loss of electrical continuity in one or more of the terminals of the electrode patch, and selecting between a plurality of signal inputs based on signal quality, are also disclosed. | 1. Cardiac output measuring apparatus, comprising: a stimulation source adapted to produce a stimulation current;a first interface adapted to receive; (i) first signals from a first signal source, said first signals being related at least in part to said stimulation current; and(ii) second signals from a second signal source, said second signals being useful in the determination of cardiac output;said first interface further comprising a multiplexer adapted to selectively multiplex individual ones of said second signals;a selection apparatus adapted to arbitrate between individual ones of said second signals based on relative attributes of said second signals; anda second interface adapted to at least provide output data to a monitoring device. 2. The apparatus of claim 1, further comprising data processing apparatus, said processing apparatus being adapted to process at least a portion of said first and second signals to generate said output data. 3. The apparatus of claim 2, wherein said data processing apparatus comprises: at least one analog-to-digital converter adapted to convert at least said first signals from the analog domain to the digital domain;a digital processor, operatively coupled to said at least one converter, adapted to process said digital domain signals. 4. The apparatus of claim 3, wherein said digital processor comprises a digital signal processor (DSP) with computer program running thereon. 5. The apparatus of claim 4, wherein said DSP comprises a pipelined processor core with arithmetic logic unit (ALU) which is optimized for at least one arithmetic operation. 6. The apparatus of claim 4, wherein said computer program comprises a program adapted to identify at least one fiducial point within at least said first signals using a wavelet transform. 7. The apparatus of claim 4, wherein said first signals comprise an impedance waveform, said second signals comprise ECG signals, and said computer program is adapted to identify at least one fiducial point within each of said impedance waveform and said ECG signals. 8. The apparatus of claim 3, further comprising a microprocessor, said microprocessor being configured to control at least a portion of the operation of said cardiac output measuring apparatus and said third interface. 9. The apparatus of claim 8, wherein said microprocessor includes a computer program adapted to generate said output data according to at least one data communication protocol. 10. The apparatus of claim 3, further comprising signal filtering apparatus adapted to filter at least a portion of said first and second signals before processing by said processing apparatus. 11. The apparatus of claim 10, further comprising demodulator apparatus adapted to demodulate said filtered first signals prior to conversion thereof to the digital domain. 12. The apparatus of claim 3, further comprising apparatus adapted to measure the difference in at least two of said first signals, said difference being com... | Cardiodynamics International Corporation | A61B005/04
US07261692 | B2 | 2007-08-28 | Skin permeable gas collector and skin permeable gas measuring apparatus | 2001-12-26 | An apparatus for measuring skin permeable gas, which can be used to obtain clinical information by noninvasive and bloodless operations and is useful for in-home medical care and health management. The apparatus includes a device for collecting skin permeable gas including a container for storing skin permeable gas; a partition, disposed at a lower section inside the container, having an opening at the center thereof; and an operating member for opening and closing the opening of the partition. | 1. A device for collecting skin permeable gas, comprising: a container having an opening section, the opening section configured to be brought into intimate contact with skin to collect emitted skin permeable gas, the collected skin permeable gas being delivered and then measured,wherein the container includes: an upper chamber, for storing skin permeable gas and including a ventilation port and delivery port for removing the stored skin permeable gas;a lower chamber configured to be brought into intimate contact with the skin;a partition, having an opening at the center thereof, for separating the upper chamber from the lower chamber; anda push-pull operating member for controlling the flow of the skin permeable gas flowing between the lower chamber and the upper chamber,wherein the lower chamber is configured to be pressed against the skin and then fixed thereto in such a state that the operating member is pressed down to close the opening of the partition using a valve member disposed at the lower end of the operating member, the skin permeable gas emanating from the skin is collected in the lower chamber, the valve member of the operating member is drawn up after the collection to open the opening of the partition to allow the skin permeable gas collected in the lower chamber to flow into the upper chamber, and the valve member of the operating member is then pressed down after a predetermined time to close the opening of the partition to store the skin permeable gas. | Japan Science and Technology Corporation | A61B005/00
US20070219425 | A1 | 2007-09-20 | Waste Disposal Device | 2006-08-16 | A waste storage device that includes a storage compartment, a toilet seat with an opening providing access to the storage compartment, and a sealing mechanism operative to isolate deposited waste events within individually sealed portions of the storage compartment. The storage compartment preferably retains a plurality of the individually sealed portions in a connected series along a length of the storage compartment. The waste storage device is useful in a process that accepts consideration-based private civil security subscriptions from subscribers with respect to providing civilly-catastrophic event-based access to a shelter sanitation storage container, which may be the waste disposal device. The process also maintains the shelter sanitation storage container pending a need to permit continued subscription-based access to the shelter sanitation storage container. | 1. A waste storage device comprising: a storage compartment;a toilet seat having an opening providing access to the storage compartment; anda sealing mechanism operative to isolate deposited waste events within individually sealed portions of the storage compartment, such that the storage compartment will retain a plurality of individually sealed portions in a connected series along a length of the storage compartment. 2. The waste storage device of claim 1, wherein the storage compartment comprises a flexible material. 3. The waste storage device of claim 2, wherein the flexible material is a plastic. 4. The waste storage device of claim 2, wherein the individually sealed portions of the storage compartment comprise a pouch formed from the flexible material between spaced twists of the storage compartment, the pouch being formed by the sealing mechanism. 5. The waste storage device of claim 2, further comprising a cartridge containing the flexible material and configured for removal of the flexible material therefrom during use. 6. The waste storage device of claim 1, further comprising a cover operative to seal the opening when the waste storage device is not in use in order to substantially isolate an interior of the waste storage device from the surroundings. 7. The waste storage device of claim 6, wherein the cover is rotatably threaded to the waste storage device. 8. The waste storage device of claim 7, further comprising a seal received between the cover and the waste storage device. 9. The waste storage device of claim 1, further comprising a size and weight such that the waste storage device is movable by a single adult human of average size. 10. The waste storage device of claim 1, wherein the waste storage device includes a vent providing an exhaust communication between an interior of the waste storage device and an environment remote from the waste storage device. 11. The waste storage device of claim 10, wherein the interior has a negative pressure. 12. The waste storage device of claim 1, wherein the sealing mechanism comprises a manual actuator to form the individually sealed portions of the storage compartment. 13. The waste storage device of claim 1, wherein the storage compartment is substantially free of liquid chemicals. 14. The waste storage device of claim 1, further comprising a second storage compartment positioned to receive liquid waste events, and wherein the storage compartment is positioned to receive solid waste events. 15. The waste storage device of claim 1, wherein the storage compartment includes a plurality of plastic layers. 16. A method comprising: accepting consideration-based private civil security subscriptions from subscribers with respect to providing civilly-catastrophic event-based access to a shelter sanitation storage container; andmaintaining the shelter sanitation storage container pending a need to permit continued subscription-based access to the shelter sanitation storage containe... | - | A61B005/00
US20070191701 | A1 | 2007-08-16 | Analyte Sensor, and Associated System and Method Employing a Catalytic Agent | 2007-04-11 | An analyte sensor for use in connection with a biofluid is described. The analyte sensor may comprise any suitable interface between the biofluid and a derivative of the biofluid and any suitable transducer of information concerning an analyte. At least one catalytic agent is provided in a locale or vicinity of the interface. The catalytic agent, such as a proteinaceous agent or a non-proteinaceous, organic-metal agent, is sufficient to catalyze the degradation of reactive oxygen and/or nitrogen species that may be present in the vicinity of the interface. An analyte-sensing kit and a method of sensing an analyte are also described. | 1. An analyte monitoring device, comprising a first electrode that functions as a working electrode, a second electrode that function as a counter electrode or a reference/counter electrode, and a substrate, wherein the electrodes and the substrate are positioned in a stacked configuration such that the electrodes are positioned substantially on top of each other with an insulator therebetween, and further, wherein at least a portion of the device is configured for positioning below a skin surface, the device further configured to generate an analyte related signal to communicate to an external device. 2. The device of claim 1 comprising an analyte responsive enzyme. 3. The device of claim 2 wherein the enzyme is a glucose responsive enzyme 4. The device of claim 2 wherein the enzyme is a wired enzyme. 5. The device of claim 1 comprising a membrane. 6. The device of claim 5 wherein the membrane is formed in situ. 7. The device of claim 6 wherein the membrane limits the transport of mass to the sensor. 8. The device of claim 1 wherein the first and the second electrodes respectively include carbon and silver/silver chloride. 9. The device of claim 1, wherein the first electrode is positioned on the substrate, the insulator positioned on the first electrode, and the second electrode positioned on the insulator. 10. The device of claim 9 including a third electrode. 11. The device of claim 10, wherein the third electrode is positioned on an insulator that is positioned on the second electrode. 12. The device of claim 10 wherein the third electrode is a reference electrode. 13. The device of claim 12, wherein the insulator is positioned on the counter electrode. 12. A transcutaneous sensor, comprising: a first layer; a first conducting layer functioning as a working electrode, at least a portion of which is positioned in contact with at least a first portion of the first layer; a second layer having a first surface and a second surface, at least a portion of the first surface positioned in contact with at least a first portion of the first conducting layer; and a second conducting layer that functions as a counter electrode or a reference/counter electrode, at least a portion of which is positioned in contact with at least a portion of the second surface of the second layer, such that the first and second conducting layers are positioned in a stacked configuration with at least a portion of the second layer therebetween; wherein at least a portion of the sensor is configured for positioning below a skin surface, the sensor further configured to generate an analyte related signal to communicate to an external device. 13. The sensor of claim 12 wherein the first and the second layers comprise nonconducting material. 14. The sensor of claim 12 comprising an analyte responsive enzyme. 15. The device of claim 14 wherein the enzyme is disposed on the device. 16. The device of claim 12 comprising a membrane. 17. The devi... | ABBOTT DIABETES CARE, INC. | A61B005/05 C12M001/00 G01N001/00
US20070167745 | A1 | 2007-07-19 | METHODS FOR DELIVERING MEDICAL DEVICES TO A TARGET IMPLANT SITE WITHIN A BODY VESSEL | 2006-12-29 | Methods of delivering a medical device to a point of treatment in a body vessel are described. In methods according to the invention, a reference device comprising a plurality of reference markings and a medical device comprising at least one position marker are provided. The reference device is associated with an external surface of the patient in a region adjacent the body vessel in which the medical device is to be implanted. A target implant site is determined and correlated with at least one selected reference marking on the reference device. The medical device is percutaneously advanced to the target implant site by visually referencing the at least one selected reference marking and the at least on position marker using an appropriate imaging system. | 1. A method for delivering a medical device to a point of treatment in a body vessel of a patient, comprising: providing an imaging system; providing a medical device comprising at least one position marker visible with the imaging system; providing a reference device comprising a plurality of reference markings; associating the reference device with an external surface of said patient in a region adjacent said body vessel; determining a target implant site in said body vessel; correlating the target implant site with at least one selected reference marking of the plurality of reference markings; and percutaneously advancing the medical device to the target implant site by visually referencing the at least one selected reference marking and the at least one position marker with the imaging system. 2. A method for delivering a medical device according to claim 1, wherein the imaging system is one of a computer tomography system, a magnetic resonance imaging system, an ultrasound imaging system, and a fluoroscopy imaging system. 3. A method for delivering a medical device according to claim 1, wherein the reference device comprises an adhesive surface. 4. A method for delivering a medical device according to claim 3, wherein the step of associating a reference device comprises contacting the adhesive surface to said patient. 5. A method for delivering a medical device according to claim 1, further comprising the step of identifying a valve location of at least one insufficient valve in said body vessel. 6. A method for delivering a medical device according to claim 5, wherein the step of identifying a valve location of at least one insufficient valve comprises percutaneously delivering into said vein a contrast agent visible with the imaging system. 7. A method for delivering a medical device according to claim 5, wherein the step of identifying a valve location of at least one insufficient valve comprises percutaneously advancing into said body vessel an endoluminal device comprising a position indicating marker visible with the imaging system. 8. A method for delivering a medical device according to claim 7, wherein the endoluminal device comprises an ultrasound transducer. 9. A method for delivering a medical device according to claim 5, wherein the target implant site is axially spaced from the valve location by a predetermined distance. 10. A method for delivering a medical device according to claim 9, wherein the predetermined distance is substantially the same as a distance between proximal and distal reference markings of the plurality of reference markings. 11. A method for delivering a medical device according to claim 1, wherein the medical device comprises a prosthetic valve. 12. A method for delivering a medical device to modify fluid flow in a body vessel of a patient, comprising: providing an imaging system; providing a valve device comprising at least one position marker visible with the imaging system; provi... | COOK INCORPORATED | A61B005/05
US20070179359 | A1 | 2007-08-02 | Healthy city living guide and related functionality for managing health | 2007-01-09 | Techniques are described for managing a user's health. In various embodiments, these techniques include a receiving a caloric request and a resting metabolic rate, computing an expended number of calories based on the user's resting metabolic rate and physical activity performed by the user, computing a consumed number of calories based on food the user consumes, determining a status for the user based on whether the user is to consume calories or expend calories, and sending an alert to the user. | 1. A method performed by a computer system for enabling a user to manage the user's health by using a mobile computing device that communicates with a health system, the method comprising: receiving a caloric request from the user, the caloric request indicating an amount of calories that the user desires to consume during a first time interval; identifying a resting metabolic rate for the user, the resting metabolic rate indicating a theoretical number of calories the user consumes during a second time interval; receiving information relating to physical activity performed by the user beginning at the start of the first time interval and ending at a specified time; computing an expended number of calories based on the physical activity performed by the user and resting metabolic rate by retrieving information from a database located on the mobile computing device, the database containing a correspondence between foods and calories; receiving information relating to food consumed by the user beginning at the start of the first time interval and ending at the specified time; computing a consumed number of calories based on the food consumed by the user; determining a status for the user based on whether the user is to consume calories or expend calories by analyzing the computed expended number of calories and the computed consumed number of calories; receiving geographic location information identifying a geographic location at which the user is located; sending an alert to the user based on the status for the user and the received geographic location information. 2. The method of claim 1 wherein the determining comprises: computing a difference between the computed expended number of calories and the computed consumed number of calories; and when the computed consumed number of calories exceeds the computed expended number of calories, the method further comprises identifying a recommended physical activity to the user. 3. The method of claim 1 wherein the first time interval is a twenty-four hour period and the second time interval is an hour. 4. The method of claim 1 wherein the computing an expended number of calories includes retrieving information from a database located on a server computing system. 5. The method of claim 1 wherein sending the alert includes sending a motivational message to the user. 6. The method of claim 1 wherein sending the alert includes sending an advertisement to the user. 7. The method of claim 1 wherein sending the alert includes sending a location of a retail establishment that is located near the user's identified geographic location. 8. The method of claim 1 wherein sending the alert includes sending a location of a restaurant serving healthy food that is located near the user's identified geographic location. 9. The method of claim 1 wherein sending the alert includes sending a location of a health club that is located near the user's identified geographic location. 10. The method of claim... | - | A61B005/00 A63B071/00
US20070156456 | A1 | 2007-07-05 | System for Monitoring Healthcare Related Activity In A Healthcare Enterprise | 2006-12-12 | A system provides comprehensive patient and resource status information (manpower and equipment required to maintain optimal patient care) in an organization (e.g., a hospital) for use in adjusting resources to meet existing and future conditions. A system for monitoring activity in a healthcare enterprise includes an acquisition interface for acquiring acuity data representative of severity of medical condition of an individual patient, for multiple different patients. A monitoring processor monitors data identifying orders initiated for treatment to be provided to an individual patient and data identifying laboratory test results received for an individual patient, for multiple different patients. A data processor generates data representing status of healthcare activity for multiple patients in response to the data identifying orders and laboratory test results and the acuity data, for multiple different patients. An interface processor provides the data representing status of healthcare activity to a healthcare worker. | 1. A system for monitoring activity in a healthcare enterprise, comprising: an acquisition interface for acquiring acuity data representative of severity of medical condition of an individual patient, for a plurality of different patients;a monitoring processor for monitoring data identifying orders initiated for treatment to be provided to an individual patient and data identifying laboratory test results received for an individual patient, for a plurality of different patients;a data processor for generating data representing status of healthcare activity for a plurality of patients in response to said data identifying orders and laboratory test results and said acuity data, for a plurality of different patients; andan interface processor for providing said data representing status of healthcare activity to a healthcare worker. 2. A system according to claim 1, wherein said interface processor provides said data representing status of healthcare activity to said healthcare worker via a display image identifying status of treatment related activity of at least one of, (a) groups of patients, (b) hospital departments, (c) care units and (d) nursing locations, using a visual attribute indicating relative need for additional resources. 3. A system according to claim 2, wherein said visual attribute is at least one of, (a) color, (b) highlighting, (c) a symbol, (d) shape, (e) text and (f) shading. 4. A system according to claim 2, wherein said visual attribute indicates status of healthcare activity by indicating degrees of available capacity. 5. A system according to claim 1, wherein said interface processor provides said data representing status of healthcare activity to said healthcare worker via a display image identifying status of treatment related activity in different healthcare enterprise locations and for different categories of operational characteristics. 6. A system according to claim 5, wherein said different categories of operational characteristics comprise at least two of, (a) capacity, (b) acuity and (c) treatment delay. 7. A system according to claim 5, wherein said different categories of operational characteristics comprise at least one of, (a) delay in administering medication or intra-venous infusions, (b) patient discharge delays, (c) nurse call activity and (d) alerts generated. 8. A system according to claim 1, wherein said monitoring data identifies orders initiated for treatment to be provided to an individual patient and data identifying laboratory and radiology test results andsaid data processor generates data representing status of healthcare activity for a plurality of patients in response to said data identifying orders and laboratory and radiology test results. 9. A system for monitoring activity in a healthcare enterprise, comprising: an acquisition interface for acquiring acuity data representative of severity of medical condition of an individual patient, for a plurality of different patients;a monitorin... | SIEMENS MEDICAL SOLUTIONS HEALTH SERVICES CORPORATION | G06Q010/00 A61B005/00
US20070167687 | A1 | 2007-07-19 | Systems and methods for disease management | 2006-05-30 | A web-based, interactive diagnosis, referral and reference system is used by physicians, patients, and others in the health care field to serve as a diagnostic, evaluation, and utilization tool/guide. The user may enter answer a series of guided questions to reach a diagnosis, obtain a physician referral and/or review literature and other reference materials on conditions. A method and device for left ventricular reconstruction is also disclosed. The device includes a curved needle or introducer which is inserted into one ventricle, through the septum and into the other ventricle. An anchor is then used to fold and hold the wall of the heart inward, thereby reducing the volume of the ventricle. | 1. A method of diagnosis and patient-initiated referral for treating a patient, the method comprising the steps of: (a) a patient accessing a webpage; (b) the patient reviewing information on the webpage; (c) and the patient using the webpage to obtain a referral to one of a plurality of doctors listed on the webpage. 2. The method of claim 1, further comprising the steps of: (d) the patient answering a series of questions regarding a condition; (e) the webpage displaying one or more preliminary diagnoses; and wherein the plurality of doctors listed are selected based on the one or more preliminary diagnoses displayed in step (e). 3. The method of claim 1, used to diagnose and self-refer a patient having heart related conditions. 4. The method of claim 1, used to diagnose and self-refer a patient having coronary artery disease. 5. The method of claim 1, used to diagnose and self-refer a patient needing heart reconstruction. 6. The method of claim 5, wherein a ventricular reconstruction procedure is performed, the procedure comprising the steps of: (d) passing a curved needle through an anterior wall of a left ventricle of a patient; (e) passing the curved needle through the septum and into the right ventricle; (f) inserting an anchor into the needle; (g) allowing one or more arms located on a distal end of said anchor to extend; (h) removing the curved needle; (i) placing a sealing member over a proximal end of said anchor; (j) folding a wall of the ventricle inward; (k) using the sealing member to hold the folded wall in place. 7. The method of claim 6, wherein said curved needle is also passed through an anterior wall of the right ventricle prior to step (g). | - | A61B005/00 G06Q010/00 A61B017/08
US20070161876 | A1 | 2007-07-12 | Method and apparatus for rapid detection and diagnosis of tissue abnormalities | 2006-11-20 | A method and apparatus are provided that interrogate, receive, and analyze full emission spectra for at least one fluorescence excitation wavelength and for at least one reflectance measurement to determine tissue characteristics and correlate same to photographic images. Further, the system and method accomplish this measurement rapidly by increasing the light throughput by integrating optics into a hand held unit and avoiding the need for a coherent fiber optic bundle being used. The method includes illuminating a first portion of a target tissue with optical energy, forming a first image of the target tissue, illuminating a second portion of the target tissue with optical energy, performing spectroscopic measurements on optical energy reflected and/or emitted by the target tissue upon illumination of the second portion of the target tissue with optical energy, and determining tissue characteristics of the target tissue based on the results of the spectroscopic measurements. | 1. An apparatus for determining tissue characteristics, comprising: a base unit comprising an illumination unit, a separate tissue interface unit comprising and excitation unit for delivering illumination from the illumination unit to the tissue and a detection unit capable of detecting responses in the tissue resulting from the illumination, said excitation and detection units being confocal so that they converge at the tissue. 2. The apparatus according to claim 1, further including a hollow stand off tube, configured to space the separate interface unit a predetermined distance from the tissue. 3. The apparatus according to claim 1 further including an imaging device capable of recording images of the tissue. 4. The apparatus of claim 3 wherein said image device is located at least in part in said separate interface unit and is confocal with said detection unit so that the image of said image unit can be spacially correlated with data from said detection unit. 5. The apparatus according to claim 3 wherein said stand off tube includes a removeable calibration target. 6. The apparatus according to claim 4 wherein said stand off tube is sized to be of equal or larger diameter relative to the target tissue size. 7. The apparatus according to claim 1, wherein the illumination unit comprises an illumination source and an illumination filter wheel. 8. The apparatus according to claim 1, wherein the illumination unit further comprises a mask that provides for selective illumination of the target tissue. 9. The apparatus according to claim 1, wherein the detection unit comprises a collection filter wheel coupled to the pathway that couples the base unit and the tissue interface unit. 10. The apparatus according to claim 1, wherein the detection unit further comprises a spectrograph coupled to the collection filter wheel. 11. The apparatus according to claim 1, wherein the detection unit further comprises a reimaging device coupled to the collection filter wheel and the spectrograph that reimages the collected optical energy prior to the collected optical energy entering the spectrograph. 12. A method of detecting movement during a measurement of tissue characteristics, comprising the steps of: a) forming a first image of the target tissue; b) illuminating a target tissue with optical energy; c) performing spectroscopic measurements on optical energy received from the target tissue from illumination; d) forming a second image of the target tissue, e) comparing the first and second images to determine the degree of movement of the tissue, if any; f)comparing the degree of movement to a predetermined standard; g) if the movement is less than said standard, determining tissue characteristics of the target tissue based on the results of the spectroscopic measurements. 13. The method of claim 12, wherein the step of performing spectroscopic measurements includes illuminating a first portion of a target tissue with optical energy from ... | SpectRx, Inc. | A61B005/00 A61B005/05
US20070165932 | A1 | 2007-07-19 | Image processing device and image processing method in image processing device | 2006-12-14 | A plurality of images inputted in an image signal input portion are divided into a plurality of regions by an image dividing portion, and a feature value in each of the plurality of regions is calculated by a feature value calculation portion and divided into a plurality of subsets by a subset generation portion. On the other hand, a cluster classifying portion classifies a plurality of clusters generated in a feature space into any one of a plurality of classes on the basis of the feature value and occurrence frequency of the feature value. And a classification criterion calculation portion calculates a criterion of classification for classifying images included in one subset on the basis of a distribution state of the feature value in the feature space of each of the images included in the one subset. | 1. An image processing device comprising: an image signal input portion for inputting an image signal on the basis of a plurality of images obtained by medical equipment having an imaging function; an image dividing portion for dividing the plurality of images into a plurality of regions, respectively, on the basis of the image signal inputted in the image signal input portion; a feature value calculation portion for calculating one or more features value in each of the plurality of regions divided by the image dividing portion; a cluster classifying portion for generating a plurality of clusters in a feature space on the basis of the feature value and occurrence frequency of the feature value and for classifying the plurality of clusters into any one of a plurality of classes, respectively; a subset generation portion for generating a plurality of subsets on the basis of imaging timing of each of the plurality of images using the plurality of images; and a classification criterion calculation portion for calculating a criterion of classification when classifying the image included in the one subset into any one of the plurality of classes on the basis of the distribution state of the feature value in the feature space of each image included in the one subset generated by the subset generation portion. 2. The image processing device according to claim 1, wherein the classification criterion calculation portion does not calculate the criterion of classification for the class where the feature value is not generated in one subset in the plurality of classes. 3. The image processing device according to claim 1, wherein the plurality of classes include at least a class relating to a living mucosa and a class relating to a non-living mucosa. 4. The image processing device according to claim 2, wherein the plurality of classes include at least a class relating to a living mucosa and a class relating to a non-living mucosa. 5. The image processing device according to claim 3, further comprising: a classification portion for classifying each region in one image included in the one subset on the basis of the criterion of classification; and a lesion detection portion for carrying out processing to detect a lesion spot for each of the regions when the one image has a region classified as the class relating to the living mucosa on the basis of the classification result of the one image. 6. The image processing device according to claim 4, further comprising: a classification portion for classifying each region in one image included in the one subset on the basis of the criterion of classification; and a lesion detection portion for carrying out processing to detect a lesion spot for each of the regions when the one image has a region classified as the class relating to the living mucosa on the basis of the classification result of the one image. 7. An image processing device, comprising: an image signal input portion for inputting an imag... | Olympus Medical Systems Corp. | G06K009/00 A61B005/05
US07245955 | B2 | 2007-07-17 | Electrophysiology/ablation catheter having deflection assembly | 2004-02-23 | An electrophysiology/ablation catheter assembly includes an elongated flexible casing that received a first catheter deflection assembly. Electrical leads are connected to each electrode on a distal portion of the catheter assembly and extend through the casing for external connection at a proximal end of the catheter assembly. A first actuator is operatively connected to the first catheter deflection assembly and operable upon movement to selectively effect displacement of the distal end. A second catheter deflection assembly is also disposed in the casing. A second actuator is connected adjacent the proximal end of the catheter deflection assembly and operable upon movement to selectively effect lateral displacement of the catheter at a location spaced from the first curved configuration of the distal end. | 1. An electrophysiology/ablation catheter comprising: an elongated flexible casing having a proximal end and at least one electrode disposed adjacent a distal end thereof;an electrical lead connected to each of the electrodes and extending through the casing to adjacent the proximal end thereof, the lead adapted for external connection thereof;a distal portion of the casing adjacent the distal end being preformed into a curved configuration;a first catheter deflection assembly disposed in the casing, the first catheter deflection assembly having a pair of tension/compression members extending through the casing; anda first actuator connected to the pair of tension/compression members adjacent a proximal end of the catheter deflection assembly and operable upon movement to selectively effect lateral displacement of the catheter from a point proximal to the curved configuration of the distal portion. 2. The catheter of claim 1 wherein the pair of tension/compression members each has a generally flattened transverse portion adjacent the distal end. 3. The catheter of claim 2 wherein a remaining portion of each of the pair of tension/compression members is generally circular in cross-section. 4. The catheter of claim 1 further comprising a transversely resilient spacer disposed between the tension/compression members in the distal portion thereof. 5. The catheter of claim 1 wherein the first catheter deflection assembly further comprises an elongated sleeve extending over the tension/compression members. 6. The catheter of claim 1 wherein a distal end of the tension/compression members are secured together to form a kinematic junction. 7. The catheter of claim 1 wherein the first catheter deflection assembly is adapted to effect bi-directional displacement of the catheter distal end. 8. The catheter of claim 1 wherein the first catheter deflection assembly is adapted to effect 180 degree displacement of the catheter distal end. | St. Jude Medical, Atrial Fibrillation Division, Inc. | A61B005/04 A61B018/14
US07738682 | B2 | 2010-06-15 | Tissue engineered construct analytical imaging system and method of obtaining and analyzing images of tissue engineered constructs | 2004-10-22 | Disclosed is a tissue engineered construct analytical imaging system (10) for use with culture wells (12) having tissue engineered constructs therein, which are positionable in an incubator apparatus (16) or other enclosed environment. The system (10) includes an imaging device (18) in operational communication with the enclosed environment for obtaining data reflective of a well area of interest in the culture well (12), without the removal of the culture well (12) from the enclosed environment. A computer controller (20) can receive data from the imaging device (18), analyze the data and determine desired parameters within the well area of interest and/or output data reflective of the results of the analysis. A computer-implemented method of obtaining and analyzing images of tissue engineered constructs is also disclosed. | 1. A tissue engineered construct analytical imaging system for use in connection with at least one culture well having a tissue engineered construct therein and positionable in an enclosed environment, the system comprising: an imaging device positioned within the enclosed environment and configured to obtain three-dimensional image data reflective of at least a portion of the tissue engineered construct in a well area of interest in the at least one culture well, without the removal of at least one of the tissue engineered construct and the culture well from the enclosed environment; anda computer controller configured to at least one of (i) receive data from the imaging device;(ii) analyze the data for determining at least one of the following: matrix organization, matrix compaction, matrix contraction, or any combination thereof; and(iii) output data reflecting results of an analysis;wherein the tissue engineered construct is at least one of the following: a bioartificial cellular tissue construct, bioartificial tissue, and a bioartificial tendon. 2. The system of claim 1, wherein the imaging device is at least one of a camera, a digital camera, a scanner, a scanning device, a plurality of cameras, a video camera, a digital video camera and a device capable of capturing an image. 3. The system of claim 1, wherein the computer controller is at least one of a computing device, a computer, a personal computer, a controller, a circuit board, a laptop, a personal digital assistant, a networked computer and a server. 4. The system of claim 1, wherein the computer controller is further configured to control a mechanical loading mechanism for loading the tissue engineered construct. 5. The system of claim 1, wherein the at least one culture well is positionable upon the imaging device. 6. The system of claim 1, wherein the computer controller is further configured to at least one of expand, contract, manipulate, modify, or any combination thereof, the well area of interest. 7. The system of claim 1, wherein data reflecting a plurality of well areas of interest are obtained by the imaging device. 8. The system of claim 1, wherein data reflective of a plurality of well areas of interest are obtained by the imaging device for a respective plurality of culture wells positioned within the enclosed environment. 9. The system of claim 1, further comprising a storage device in communication with the computer controller and configured to store at least one of the following: data, image data, well culture data, well area of interest data, construct area of interest data, incubator data, parameter data, digital input data, analog input data, or any combination thereof. 10. The system of claim 1, further comprising an input device in communication with the computer controller and configured to transmit user input commands to the computer controller. 11. The system of claim 1, further comprising a display device in communication with the computer control... | MedTrain Technologies, LLC | G06K009/00
US07272430 | B2 | 2007-09-18 | Surgery support system and surgery support method | 2004-10-14 | A first controller synthesizes image output of a CCU and a cursor created based on trigger information from a second controller, following location information. The synthesized image is displayed on a first monitor, so an endoscope image and a cursor image which moves synchronously with the cursor image on a display device can be simultaneously viewed at the surgery room side on a single monitor, and accordingly, the problem of the working space inside the surgery room becoming crowded due to providing multiple observation monitors in the surgery room does not occur. | 1. A surgery support method comprising: communicating information regarding surgery between a surgery room for performing surgery and a remote surgery support room via a communication line, with the surgery support room side supporting the surgery;taking images of a treatment region of a patient in the surgery room;outputting picture signals corresponding to the images;displaying the images of said treatment region in the surgery room based on the picture signals;receiving the picture signals in the surgery support room from the surgery room via said communication line;displaying the images of said treatment region in the surgery support room based on the received picture signals;displaying a first pointer image for instructing location on the image of the treatment region displayed in the surgery support room;moving the first pointer image displayed in the surgery support room;transmitting the display location information of the moved first pointer image from the surgery support room to the surgery room;generating a second pointer image based on the display location information of the first pointer image transmitted to said surgery room; andsuperimposing said second pointer image on the picture signals. 2. The surgery support method according to claim claim 1, further comprising displaying, in the surgery support room, an indication indicating the second pointer image is superimposed on the treatment region image displayed in the surgery room. 3. The surgery support method according to claim 1, wherein, in the event that the location indicated by the first pointer is changed, the method further comprises transmitting pointer display location information from the surgery support room to the surgery room. 4. A surgery support method, comprising: communicating information regarding surgery between a surgery room and a remote support room at a remote location via a communication line, with the remote support room side supporting the surgery;taking an image of a surgery region of a patient in the surgery room;transmitting the image to the remote support room;displaying at the remote support room a movable first pointer image for indicating location in a superimposed manner on the image of the surgery region transmitted from the surgery room;transmitting the this location information of this the first pointer to the surgery room;generating a second pointer image at the surgery room based on the location information transmitted from the remote support room; anddisplaying the second pointer on the image taken of the surgery region in a superimposed manner in the surgery room. | Olympus Corporation | A61B005/05 A61B006/00
US07239907 | B2 | 2007-07-03 | Diagnostic apparatus, ultrasonic diagnostic apparatus, and operation controlling method thereof | 2003-04-10 | By using the input unit, a condition previously regarded necessary, for example, some parameter values of a plurality of frequencies are registered as a group. The registered parameter values are stored in a memory within the apparatus setting condition controlling unit. An operator selects a desired group at a diagnosis time, and selects a parameter value to be used for diagnosis, from a plurality of parameter values forming the group. The apparatus operates based on the operational condition defined by the parameter value, to make a diagnosis. | 1. A diagnosis apparatus comprising: a memory configured to store selectable values for a parameter which is usable in the diagnosis apparatus;a registration unit configured to register groups each of which includes at least one value of the parameter and at least one of which includes at least one value of the parameter selected by a user;a select unit configure to select a group from the registered groups and a value included in the selected group; anda driving unit configured to drive the diagnosis apparatus by using the selected value, wherein:the registration unit registers order of priority of the at least one value included in the at least one group; andthe driving unit drives drive the diagnosis apparatus by using the selected value included in the selected group according to the priority order. 2. The diagnosis apparatus according to claim 1, wherein an attribute of the parameter is one of transmitted pulse frequency, imaging-mode, depth of viewing field, and physical index. 3. The diagnosis apparatus according to claim 1, wherein: the at least one of the groups includes at least one combination of values of at least two parameters which are usable in the diagnosis apparatus; anda driving unit configured to drive the diagnosis apparatus by using a selected combination included in the selected group. 4. The diagnosis apparatus, according to claim 1, which is one of an X-ray diagnosis apparatus, a computed tomography apparatus, a magnetic resonance imaging apparatus, and a nuclear medicine apparatus. 5. The diagnosis apparatus, according to claim 1, which is an ultrasound diagnostic apparatus. 6. The diagnosis apparatus, according to claim 5, further comprising: an ultrasonic probe which transmits an ultrasound wave based on a driving signal to an object to be examined and to receive an ultrasound wave reflected from the object to be examined; andthe driving unit configured to drive the diagnosis apparatus by generating the driving signal to be supplied to the ultrasonic probe. 7. The diagnosis apparatus according to claim 1, further comprising a display unit which displays the at least one value of the parameter included in the selected group. 8. A controlling method of a diagnosis apparatus comprising: storing selectable values for a parameter which is usable in the diagnosis apparatus;first-selecting at least one parameter from the selectable values;registering at least one group which includes the at least one value selected in the first-selecting;second-selecting a group from the registered the at least one group and a value included in the selected group;driving the diagnosis apparatus by using the value selected in the second-selecting;registering order of priority of the at least one value included in the at least one group; andwherein the diagnosis apparatus is driven by using at least one value included in the selected group according to the priority order. 9. The controlling method of a diagnosis apparatus according to c... | Kabushiki Kaisha Toshiba | A61B005/05
US08038613 | B2 | 2011-10-18 | Apparatus for determining association variables | 2006-09-27 | An apparatus, and related method, for determining one or more association variables is described. The apparatus includes at least one processor, at least one memory, and at least one program module. The program module is stored in the memory and is configurable to be executed by the processor. The program module includes instructions for determining a statistical relationship between one or more temporal onsets corresponding to one or more events and a pattern of occurrence of a compound variable. The compound variable corresponds at least to a pattern of occurrence of a first variable and a pattern of occurrence of a second variable. The determining includes contributions from presence and absence information in the pattern of occurrence of the compound variable. | 1. A computer-implemented method for determining one or more migraine triggers for an individual, comprising: accessing one or more variables including user data pertaining to the individual, wherein the user data includes one or more of: environmental information, behavioral information, a physiological parameter, demographic information and dietary information;determining, via the computer, multiple statistical relationships between temporal patterns of occurrence of pairs of variables in a set of variables and an onset vector for the individual, wherein determining a statistical relationship between a temporal pattern of occurrence of a given pair of variables and the onset vector involves: calculating a first product between the onset vector and a temporal pattern of occurrence of a first variable in the given pair of variables, wherein the onset vector includes one or more temporal onsets corresponding to migraines of the individual, and wherein the first product includes contributions from presence and absence information in the temporal pattern of occurrence of the first variable; andcalculating a second product between a result of the first product and a temporal pattern of occurrence of a second variable in the given pair of variables, wherein the second product includes contributions from presence and absence information in the temporal pattern of occurrence of the second variable;selecting a subset of the statistical relationships based on a statistical significance criteria;determining a ranking of the number of occurrences of variables in a subset of the pairs of variables associated with the selected subset of the statistical relationships; andidentifying one or more of the variables in the subset of the pairs of variables as the one or more migraine triggers based on the determined ranking. 2. The method of claim 1, wherein the temporal pattern of occurrence of the first variable is during a first set of time intervals and the temporal pattern of occurrence of a second variable is during a second set of time intervals, and wherein a given time interval in a given set of time intervals, which can include one of the first set of time intervals and the second set of time intervals, precedes a corresponding given temporal onset in the one or more temporal onsets. 3. The method of claim 2, wherein time intervals in at least one of the first set of time intervals and the second set of time intervals are offset in time from the one or more temporal onsets. 4. The method of claim 2, wherein time intervals in the first set of time intervals are different than time intervals in the second set of time intervals. 5. The method of claim 1, further comprising identifying one or more additional migraine triggers of the individual based on the presence of the identified migraine triggers in one or more groups of predetermined migraine triggers that were previously determined for one or more other individuals. 6. The method of claim 1, wherein... | - | A61B005/00
US08491490 | B2 | 2013-07-23 | Method and apparatus of analyzing respiratory signals corresponding to changes in subject's loads applied to bed | 2007-01-03 | An analyzing apparatus comprises a first counter part and a second counter part. The first counter part determines a significant respiratory disorder pattern based on the average of multiple amplitudes included in a respiratory signal, and counts the number of respiratory disorders. The second counter part that determines, when the number of respiratory disorders per unit time counted by the first counter part is greater than a predetermined number, a significant respiratory disorder pattern by the values of individual amplitudes included in the respiratory signal, and again counts the number of respiratory disorders. A more accurate apnea hypopnea index is obtained for serious patients, and accuracy as PSG screening examination can be increased. | 1. An analyzing method of analyzing a load signal corresponding to changes in loads of a subject applied to a bed, the load signal including a first alternating current (AC) signal having first amplitudes contained in a first width and a second AC signal having second amplitudes contained in a second width larger than the first width, the analyzing method comprising: a first operation, performed by a first counter, including extracting a respiratory disorder pattern in which the first AC signal is followed by the second AC signal,extracting as a respiratory signal individual amplitude data of the amplitude values of individual crests in the respiratory disorder pattern,selecting, in succession, each of the crests forming the respiratory disorder pattern, and determining, for each selected crest, an average of amplitude values of a plurality of crests from the individual amplitude data, the selected plurality of crests including the selected crest and one or more neighboring crests,creating an averaged amplitude pattern of the determined averages, andcounting a number of average values of the averaged amplitude pattern that exceed a first reference value used to evaluate a sleep apnea syndrome per unit time as an initial number of respiratory disorders; anda second operation, performed by a second counter, including determining whether the amplitudes of the crests of the respiratory disorder pattern that are above the first reference value appear successively in the individual amplitude data when the number of respiratory disorders counted in the first step group is a number that indicates the presence of the sleep apnea syndrome, andreducing the first reference value to a second reference value when the maximum amplitudes of the crests of the respiratory disorder pattern that are above the first reference value appear successively, andcounting a number of crests that exceed the second reference value as a new number of respiratory disorders. 2. The analyzing method according to claim 1, wherein: the second operation includes determining a standard deviation and an average of intervals of individual crest amplitudes included in the individual amplitude data per unit time, and determining from a comparison value obtained by dividing the standard deviation by the average of the crest amplitude values whether the values of the respiratory disorder pattern that are above the first threshold appear successively. 3. The analyzing method according to claim 2, wherein: the second operation determines that the crest amplitudes of the respiratory disorder pattern that are above the first threshold appear successively when the number of crest amplitudes that are smaller than the comparison value and included in the individual amplitude data per unit time exceeds a prescribed value indicating a probability of the sleep apnea syndrome. 4. The analyzing method according to claim 1, wherein: the first operation uses, as the first reference value, an amplitude... | DENSO CORPORATION | A61B005/08
US09119669 | B2 | 2015-09-01 | Medical tracking system using a gamma camera | 2006-11-22 | A medical tracking system includes a localization system operative to spatially localize medical instruments; a computer operative to assign absolute and/or relative positions of said instruments in a coordinate system; and at least one localizable gamma camera operative to detect gamma radiation emitted from a tracer material. | 1. A medical tracking system, comprising: a localization system operative to define a coordinate system and to detect position signals from a marker device which indicate the position of the marker device;a computer operative to assign positions to medical instruments in the coordinate system, wherein the computer is operatively coupled to the localization system;at least one localizable gamma camera operative to detect gamma radiation emitted from a tracer material, wherein the gamma camera is operatively coupled to the computer;wherein the marker device is attached to the gamma camera in a fixed positional relationship relative to the gamma camera, wherein the position of the gamma camera in the coordinate system is assignable by the computer based on the position signals detected by the localization system;at least one medical instrument including a marker attached thereto, wherein the marker attached to the medical instrument contains a tracer material which emits gamma energy and wherein the marker attached to the medical instrument is positionally fixed relative to the at least one medical instrument and detectable by the gamma camera,wherein the computer is operative to assign, based on the gamma radiation emitted from the marker which emits gamma energy and detected by the gamma camera, and based on the position of the gamma camera determined by the position signals detected by the localization system, a position to the marker which emits gamma energy. 2. The medical tracking system of claim 1, wherein the localization system comprises a camera based localization system utilizing at least one of a video camera system or an infrared camera system, said camera system defining said coordinate system. 3. The medical tracking system of claim 1, wherein the localization system comprises an electromagnetic localization system operative to create an electromagnetic field in which objects can be localized, said electromagnetic field defining said coordinate system. 4. A medical navigation system comprising the medical tracking system of claim 1. 5. The medical navigation system of claim 4, further comprising a memory device operable to store images obtained by said gamma camera. 6. The medical navigation system of claim 4, further comprising an image output for displaying images obtained by said gamma camera together with at least one of: spatially assigned or registered patient image data;spatially assigned or registered instruments or their positional data;instruments localized by said gamma camera; orsaid gamma camera itself. 7. The medical navigation system of claim 6, wherein the image output is operative to display patient image data that includes CT image data or MR image data. 8. A tracking method in a medical environment, comprising: spatially localizing at least one gamma camera by detecting, using a localization system, the position of a marker device attached to the gamma camera in a fixed positional relationship relative to the... | Brainlab AG | A61B006/00 A61B019/00 A61B006/12
US09380974 | B2 | 2016-07-05 | Multi-site body fluid sampling and analysis cartridge | 2006-09-29 | An arrangement includes a housing, a plurality of sampling and analysis sites contained within the housing, each of the sampling and analysis sites having a skin-penetration member having a first end configured to pierce the skin, and an inner lumen in communication with the first end, an actuator operatively associated with the skin-penetration member, and an analyte quantification member in fluid communication with the inner lumen of the skin-penetration member. Integrated devices including such arrangements are also described. | 1. An arrangement comprising: a housing;a plurality of sampling and analysis sites contained within the housing, each of the sampling and analysis sites comprising: a skin-penetration member having a first end configured to pierce skin, and an inner lumen in communication with the first end;a spring actuator configured to drive the skin-penetration member into skin of a user;a hub, wherein the skin-penetration member and the spring actuator are attached to the hub;a pin, wherein the hub is configured to rotate around the pin; andan analyte quantification member disposed on or within the hub, wherein the analyte quantification member is in fluid communication with the inner lumen of the skin-penetration member. 2. The arrangement of claim 1, wherein the housing further comprises a plurality of footprints, wherein each footprint surrounds a respective aperture and is configured to be applied to a sampling site on the skin of the user, and wherein the spring actuator of at least one of the plurality of sampling and analysis sites is configured to drive the skin-penetration member of the same sampling and analysis site through at least one of the respective apertures. 3. The arrangement of claim 2, wherein each footprint has an opening, the opening having a diameter or major dimension of 3-8 mm. 4. The arrangement of claim 2, wherein each footprint comprises an elastomeric seal. 5. The arrangement of claim 1, wherein at least a portion of the housing is transparent and provides optical communication with each analyte quantification member. 6. The arrangement of claim 1, wherein the skin-penetration member of at least one of the sampling and analysis sites comprises a microneedle. 7. The arrangement of claim 1, wherein the spring actuator of at least one of the sampling and analysis sites comprises a torsional spring configured to urge the skin-penetration member along an arcuate path. 8. The arrangement of claim 7, wherein the skin penetration member of the at least one sampling and analysis site that comprises a torsional spring is configured to obstruct a wound opening in the skin of the user after the torsional spring moves from a compressed position to a relaxed position. 9. The arrangement of claim 7, wherein at least one of the sampling and analysis sites that comprises a torsional spring lacks a positive stop to limit the penetration depth of the skin-penetration member of the respective sampling and analysis site. 10. The arrangement of claim 1, wherein the hub of at least one of the sampling and analysis sites comprises at least one of a groove or projections, and wherein the at least one of the groove or projections is configured to releasably lock the hub against movement by the spring actuator. 11. The arrangement of claim 1 further comprising a trigger configured to release the hub of at least one of the sampling and analysis sites, and wherein the respective spring actuator of the at least one sampling and analysis site is con... | Intuity Medical, Inc. | A61B005/157 A61B005/151 A61B005/15 A61B005/155 A61B005/145 A61B005/1486 A61B005/00 G01N021/03 A61B005/1468
US20070167708 | A1 | 2007-07-19 | Marker for a navigation system and method for detecting a marker | 2006-10-12 | A marker for a navigation system includes a reflective surface, and a light-absorbing, non-reflective or low-reflective object arranged at a defined distance from the reflective surface. | 1. A marker for a navigation system, comprising: a reflective surface; and a light-absorbing, non-reflective or low-reflective object arranged at a distance from the reflective surface. 2. The marker according to claim 1, wherein the distance between the object and the surface is variable. 3. The marker according to claim 1, wherein the object is arranged between the reflective surface and a light source, whereby the object creates a shadow on the reflective surface when light is emitted the light source onto the marker. 4. The marker according to claim 1, wherein the reflective surface is a plane or curved surface. 5. The marker according to claim 1, wherein the absorbing object is a sphere or has a spherical shape. 6. The marker according to claim 1, wherein the absorbing object is fixedly connected to the reflective surface by a connecting element. 7. The marker according to claim 1, wherein the reflective surface is circular, rectangular or square in shape. 8. The marker according to claim 1, wherein the reflective surface is retro-reflective. 9. A marker array comprising at least two or three markers according to claim 1. 10. A navigation system, comprising: at least one marker according to claim 1;at least one camera operable to detect a reflection image of the at least one marker; and a computational unit coupled to the camera and operable to determine a spatial position of the marker based on a reflection image of the at least one marker. 11. The navigation system according to claim 10, further comprising at least one light source for illuminating the at least one marker. 12. A method for detecting a position of a marker or marker array that includes a reflective surface and a light-absorbing, non-reflective or low-reflective object arranged at a distance from the reflective surface, comprising: ascertaining whether an area of the marker which does not reflect light is completely surrounded by a light-reflective area in the reflection image; and concluding data obtained from the marker is defective if the area of the marker that does not reflect light is not completely surrounded by the light-reflective area. 13. The method according to claim 12, further comprising using the method to calibrate a camera, a navigation system, an instrument or a body. 14. A program embodied on a computer readable medium for detecting a position of a marker or marker array that includes a reflective surface and a light-absorbing, non-reflective or low-reflective object arranged at a distance from the reflective surface, comprising: code that ascertains whether an area of the marker which does not reflect light is completely surrounded by a light-reflective area in the reflection image; and code that concludes data obtained from the marker is defective if the area of the marker that does not reflect light is not completely surrounded by the light-reflective area. | BRAINLAB AG | A61B005/05
US20070173712 | A1 | 2007-07-26 | Method of and system for stabilization of sensors | 2005-12-30 | A blood glucose sensing system includes a sensor and a sensor electronics device. The sensor includes a plurality of electrodes. The sensor electronics device includes stabilization circuitry. The stabilization circuitry cases a first voltage to be applied to one of the electrodes for a first timeframe and causes a second voltage to be applied to one of the electrodes for a second timeframe. The stabilization circuitry repeats the application of the first voltage and the second voltage to continue the anodic-cathodic cycle. The sensor electronics device may include a power supply, a regulator, and a voltage application device, where the voltage application device receives a regulator voltage from the regulator, applies a first voltage to an electrode for the first timeframe, and applies a second voltage to an electrode for the second timeframe. | 1. A method of stabilizing a sensor during initialization of the sensor, comprising: applying a first voltage to an electrode in a sensor for a first predetermined time to initiate an anodic cycle in the sensor;waiting a second predetermined time which initiates a cathodic cycle in the sensor; andrepeating a cycle of applying the first voltage for the first predetermined time and waiting a second predetermined time for a number of iterations. 2. The method of claim 1, wherein the first predetermined time is five minutes and the second predetermined time is two minutes. 3. The method of claim 1, wherein a magnitude of the first voltage is different for each of the number of iterations. 4. A method of stabilizing a sensor, comprising: applying a first voltage to a counter electrode in a sensor to initiate an anodic cycle in the sensor;applying a second voltage to the counter electrode in the sensor to initiate a cathodic cycle in the sensor; andrepeating the anodic-cathodic cycle by applying the first voltage and the second voltage for a number of iterations. 5. The method of claim 4, wherein the applying of the first voltage and the applying of the second voltage is alternated until electrochemical byproducts are reduced to an acceptable level to reduce background current readings. 6. The method of claim 4, wherein the first voltage has a negative value. 7. The method of stabilizing a sensor of claim 4, wherein the cycling between the anodic cycle and the cathodic cycle continues until a stabilization period has elapsed. 8. The method of stabilizing a sensor of claim 4, wherein the cycling between the anodic cycle and the cathodic cycle continues until a sensor signal produced by the sensor reaches a specific value. 9. A method of stabilizing a sensor, comprising: applying a first plurality of voltage pulses to an electrode of the sensor for a first timeframe;applying a second plurality of voltage pulses to the electrode of the sensor for the second timeframe, wherein a magnitude of the first plurality of voltage pulses applied for the first timeframe is the different than the magnitude of the second plurality of voltage pulses applied for the second timeframe. 10. The method of claim 9, further including repeating a cycle of applying the first plurality of voltage pulses for the first timeframe and applying the second plurality of voltages for the second timeframe for a number of iterations. 11. The method of claim 9, wherein each of the first plurality of voltage pulses has a different magnitude. 12. The method of claim 9, wherein each of the first plurality of pulses has a short duration timeframe. 13. The method of claim 12, wherein the short duration timeframe is 50 milliseconds. 14. The method of claim 12, wherein each of the second plurality of pulses has a short duration timeframe. 15. A method of stabilizing a sensor, comprising: applying a first voltage waveform to an electrode in a sensor to initiate an anodic cycle in the... | MEDTRONIC MINIMED, INC. | A61B005/05 G01D018/00 A61B005/00
US07266409 | B2 | 2007-09-04 | Method and apparatus for determining oversensing in a medical device | 2005-04-15 | A method and apparatus for determining oversensing in an implantable medical device that includes sensing a first cardiac signal and detecting cardiac events via a first electrode configuration, determining the presence of an episode requiring therapy in response to the detected cardiac events, sensing the first cardiac signal via a second electrode configuration, determining a baseline measurement of samples of the first cardiac signal sensed via the second electrode configuration, and determining whether to deliver therapy in response to the baseline measurement. | 1. A method of determining oversensing in a medical device, comprising: sensing a first cardiac signal and detecting cardiac events via a first electrode configuration;determining the presence of an episode requiring therapy in response to the detected cardiac events;sensing the first cardiac signal via a second electrode configuration;determining a variance of samples associated with the first cardiac signal sensed via the second electrode configuration;determining a central tendency associated with the samples; anddetermining whether to deliver therapy in response to the determined variance and the determined central tendency. 2. The method of claim 1, further comprising: determining whether a threshold number of the detected cardiac events are determined to be an episode requiring therapy; anddetermining, in response to the predetermined number of the detected cardiac events being determined to be an episode requiring therapy, whether the determined variance and the determined central tendency are indicative of an isoelectric baseline, wherein determining the presence of an episode requiring therapy comprises determining whether a predetermined number of the detected cardiac events correspond to an episode requiring therapy. 3. The method of claim 2, wherein the threshold number of the detected cardiac events is 18 out of 24 events and the predetermined number of detected cardiac events is three events. 4. A method of determining oversensing in a medical device, comprising: sensing a first cardiac signal and detecting cardiac events via a first electrode configuration;determining the presence of an episode requiring therapy in response to the detected cardiac events;sensing the first cardiac signal via a second electrode configuration;determining baseline measurements of samples of the first cardiac signal sensed via the second electrode configuration; and determining whether to deliver therapy in response to the baseline measurement, wherein determining the baseline measurement comprises:determining a variance of voltage values of the samples; anddetermining a central tendency of the voltage values of the samples, wherein the therapy is delivered in response to the product of the variance and the central tendency being greater than a predetermined threshold. 5. The method of claim 4, further comprising generating a patient alert in response to the product of the variance and the central tendency being less than or equal to the predetermined threshold. 6. The method of claim 5, wherein the predetermined threshold is one. 7. The method of claim 5, further comprising suspending delivery of the therapy for up to a predetermined time period in response to the product of the variance and the central tendency being less than or equal to the predetermined threshold. 8. A medical device, comprising: means for sensing a first cardiac signal and detecting cardiac events via a first electrode configuration;means for determining the presence of an ... | Medtronic, Inc. | A61B005/0402
US20070208232 | A1 | 2007-09-06 | Physiologic monitoring initialization systems and methods | 2006-03-03 | According to one aspect, physiologic monitor and/or firmware piracy are reduced by initializing physiologic monitors in the field, e.g. in medical facilities or user homes, upon verifying user authorization. A physiologic monitor may include sensors such as electrocardiogram (ECG) electrodes, accelerometers, respiratory and/or fluid load impedance electrodes, and a temperature sensor. The monitor may be connected to an initialization console, which activates and configures the monitor by transferring an authorization code, firmware, a set of enabled sensors and sampling rates, a set of customized voice messages, and other parameters, and/or by programming a programmable logic array. The initialization console may be a computer situated in a doctor's office or user's home, programmed with initialization and analysis software, and capable of connecting to an authorization server at a time of use. Physiologic monitoring and configuration/authorization data may be stored in a removable digital memory capable of use with multiple disposable monitors. | 1. A physiologic monitoring method comprising: storing a set of physiologic monitor configuration data in a removable digital memory; employing a wearable physiologic monitor including the removable digital memory to perform a set of physiologic measurements according to the configuration data on a subject wearing the physiologic monitor; and storing digital physiologic data generated by the set of physiologic measurements in the removable digital memory. 2. The method of claim 1, wherein the set of physiologic measurements includes a set of electrocardiogram measurements. 3. The method of claim 1, wherein the set of physiologic measurements includes a set of acceleration measurements. 4. The method of claim 1, wherein the set of physiologic measurements includes a set of measurements selected from respiratory impedance measurements and fluid load impedance measurements. 5. The method of claim 1, wherein the configuration data comprises an indicator of an enabled sensor subset selected from a set of sensors supported by the physiologic monitor. 6. The method of claim 1, wherein the configuration data includes a set of sampling rates for a set of physiologic monitor sensors. 7. The method of claim 1, further comprising storing a subject identifier in the removable digital memory. 8. The method of claim 1, further comprising storing in the removable digital memory an identifier of a payment transaction for a use of the physiologic monitor. 9. The method of claim 1, further comprising storing in the removable digital memory an encryption key to be used by the physiologic monitor to encrypt the digital physiologic data. 10. The method of claim 1, further comprising: employing the physiologic monitor to perform a diagnostic self-test; and storing a set of diagnostic self-test results in the removable digital memory. 11. The method of claim 10, wherein performing the diagnostic self-test includes performing a test selected from a physiologic monitor battery test, a removable digital memory test, and a physiologic monitor circuit test. 12. The method of claim 1, further comprising: generating a set of calibration factors for the physiologic monitor; and storing the calibration factors in the removable digital memory. 13. The method of claim 1, further comprising storing a set of subject feedback data in the removable digital memory. 14. The method of claim 13, wherein the subject feedback data includes a voice message to be played back by the physiologic monitor. 15. The method of claim 14, wherein the voice message is customized according to an identity of the subject. 16. The method of claim 14, wherein the voice message comprises a reminder for the subject to perform an action. 17. The method of claim 14, wherein the voice message comprises a reminder for the subject to take a medication. 18. The method of claim 14, wherein the voice message comprises an alert indicating that a subject physiologic parameter value ... | PhysioWave Inc. | A61B005/00 A61B005/04 A61B005/08 A61B005/103
US20070202562 | A1 | 2007-08-30 | Flux limiting membrane for intravenous amperometric biosensor | 2007-02-23 | A flux limiting layer for an intravenous amperometric biosensor is formed on a substrate to limit a diffusion rate of an analyte from blood to an enzyme electrode. The layer may be formed from ethylene vinylacetate (EVA) dissolved in a solvent such as paraxylene, spray-coated to cover a portion of the electrode, and cured to seal the electrode to the substrate. In a glucose sensor having glucose oxidase disposed on the electrode, thickness and concentration of the EVA layer are optimized to promote a linear output of electrode current as a function of blood glucose concentration. | 1. A flux limiting membrane for an intravenous amperometric biosensor, comprising: an ethylene vinylacetate (EVA) polymer at least partially coating a reagent disposed on an electrode of the biosensor to limit a rate at which a reactant from blood diffuses to the reagent. 2. The flux limiting membrane of claim 1, wherein the reactant comprises glucose. 3. The flux limiting membrane of claim 1, wherein the EVA polymer is deposited from a solution comprising EVA dissolved in a solvent. 4. The flux limiting membrane of claim 3, wherein the solution comprises between about 0.5 wt % and about 6.0 wt % of an EVA composition. 5. The flux limiting membrane of claim 4, wherein the EVA composition has a vinyl acetate content between about 9 wt % and about 50 wt %. 6. The flux limiting membrane of claim 3, wherein the solvent is selected from the group comprising cyclohexanone, paraxylene, and tetrahydrofuran. 7. The flux limiting membrane of claim 1, wherein the EVA polymer comprises an average diffusion layer thickness between about 0.5 microns and about 10 microns. 8. The flux limiting membrane of claim 1, further comprising a biocompatibility layer. 9. The flux limiting membrane of claim 8, wherein the biocompatibility layer comprises heparin. 10. The flux limiting membrane of claim 1, further comprising poly(methylmethacrylate-co-butyl methacrylate) blended with the EVA polymer. 11. The flux limiting membrane of claim 1, wherein the EVA polymer is cross-linked with diglycidil ether. 12. The flux-limiting membrane of claim 1, wherein the EVA polymer is cross-linked with a diisocyanate. 13. An intravenous amperometric biosensor, comprising: a substrate;an electrode bonded to the substrate;a reagent disposed on the electrode; andan ethylene vinylacetate (EVA) flux limiting membrane at least partially coating the reagent to limit a rate at which a reactant from blood diffuses to the reagent. 14. The biosensor of claim 13, wherein the reagent comprises glucose oxidase and the reactant comprises glucose. 15. The biosensor of claim 13, wherein the EVA flux limiting membrane adheres to a portion of the electrode. 16. The biosensor of claim 13, wherein the EVA flux limiting membrane seals the electrode to the substrate. 17. The biosensor of claim 13, wherein the EVA flux limiting membrane is deposited from a solution comprising EVA dissolved in a solvent. 18. The biosensor of claim 17, wherein the solution comprises between about 0.5 wt % and about 6.0 wt % of an EVA composition. 19. The biosensor of claim 18, wherein the EVA composition has a vinyl acetate content between about 9 wt % and about 40 wt %. 20. The biosensor of claim 17, wherein the solvent is selected from the group comprising cyclohexanone, paraxylene, and tetrahydrofuran. 21. The biosensor of claim 13, wherein the EVA flux limiting membrane comprises an average diffusion layer thickness between about 0.5 microns and about 10 microns. 22. The biosensor of claim 13, further c... | - | C12Q001/54 A61B005/00
US07245962 | B2 | 2007-07-17 | System and method for determining reentrant ventricular tachycardia isthmus location and shape for catheter ablation | 2002-07-30 | A method and system for identifying and localizing a reentrant circuit isthmus in a heart of a subject during sinus rhythm is provided. The method may include (a) receiving electrogram signals from the heart during sinus rhythm via electrodes, (b) creating a map based on the electrogram signals, (c) determining, based on the map, a location of the reentrant circuit isthmus in the heart, and (d) displaying the location of the reentrant circuit isthmus. | 1. A system for identifying and localizing a reentrant circuit isthmus in a heart of a subject during sinus rhythm, comprising: (a) an interface for receiving electrogram signals from the heart during sinus rhythm via electrodes; (b) processing means for creating a map based on the received electrogram signals, and determining, based on the map, a location of the reentrant circuit isthmus in the heart; and (c) a display adapted to display the location of the reentrant circuit isthmus, wherein activation times of the received electrogram signals are arranged based on a position of the respective electrodes. 2. The system of claim 1, wherein the activation times are measured from a predetermined start time until reception of a predetermined electrogram signal. 3. The system of claim 1, wherein the map includes isochrones for identifying electrogram signals having activation times within a predetermined range. 4. The system of claim 1, wherein a center reference activation location on the map is determined by averaging an electrode coordinate position of a predetermined number of electrogram signals selected based on an activation time. 5. The system of claim 4, wherein measurement vectors originating from the center reference activation location and extending outward on the map are defined and are used to designate the electrodes located along the measurement vectors. 6. The system of claim 5, wherein the electrodes assigned to a measurement vector are chosen according to a distance from the measurement vector. 7. The system of claim 5, wherein the electrodes assigned to a measurement vector are a subset of the electrodes chosen according to a distance from the measurement vector. 8. The system of claim 5, wherein a primary axis vector having one of an activation gradient value within a predetermined range and a highest activation uniformity value within a predetermined range is selected from the measurement vectors, and the primary axis vector indicates a location of the reentrant circuit isthmus. 9. The system of claim 8, wherein the activation uniformity value is a coefficient of linear regression. 10. The system of claim 8, wherein the activation uniformity value is a coefficient of non-linear regression. 11. The system of claim 8, wherein the activation uniformity value is a variance in activation times along a selected measurement vector. 12. The system of claim 8, wherein the activation uniformity value is a measure of variability along a selected measurement vector. 13. The system of claim 8, wherein the activation gradient value is a slope of a linear regression line. 14. The system of claim 8, wherein the activation gradient value is a slope of a non-linear regression line. 15. The system of claim 8, wherein the activation gradient value is a mean absolute difference in activation times along a selected measurement vector. 16. The system of claim 8, wherein the activation gradient value is a difference along the measurement... | The Trustees of Columbia University in the City of New York | A61B005/04
US07247138 | B2 | 2007-07-24 | Reusable analyte sensor site and method of using the same | 2003-02-12 | A reusable analyte sensor site for use with a replaceable analyte sensor for determining a level of an analyte includes a site housing material and a resealable insertion site coupled to one end of the site housing material. Preferably, the site housing material is formed to have an interior cavity with an opening. The site housing material is selected to promote tissue ingrowth and vascularization, and yet be free of tissue ingress. Also, the site housing material permits the analyte to pass through the site housing material to the interior cavity to permit measurement by the replaceable analyte sensor. The resealable insertion site provides a for inserting the replaceable analyte sensor into the interior cavity of the site housing material. | 1. A reusable analyte sensor site for use with a replaceable analyte sensor for determining a level of an analyte in a patient, the site comprising: a site housing material formed to have an interior cavity with an opening, wherein the site housing material is selected to promote tissue ingrowth and vascularization and be free of tissue ingress, and wherein the site housing material permits fluid including the analyte to pass through the site housing material to the interior cavity to permit measurement by the replaceable analyte sensor; anda resealable insertion site coupled to one end of the site housing material for inserting the replaceable analyte sensor into the interior cavity of the site housing material, the resealable insertion site comprising: a tube having a first end and a second end, wherein the first end of the tube is coupled to one end of the site housing material; anda sealing member having a resealable opening, wherein the second end of the tube is coupled to the sealing member such that the tube is coupled between the site housing material and the sealing member;wherein the replaceable analyte sensor is inserted through the resealable opening, and the resealable opening is sealed upon placement of the replaceable analyte sensor within the interior cavity of the site housing material. 2. A site according to claim 1, wherein the sealing member is a suture disc for attaching the tube to body tissue of the patient. 3. A site according to claim 2, wherein the tube and the suture disc are combined into an integral unit. 4. A site according to claim 2, further comprising another suture disc coupled to the other end of the site housing material for attaching the other end of the site housing material to the body tissue of the patient. 5. A site according to claim 1, wherein the sealing member is a sewing cuff for attaching the tube to body tissue of the patient. 6. A site according to claim 1, wherein the resealable opening is sealed using a compression seal. 7. A site according to claim 6, wherein the tube has a smaller size than the sealing member such that the tube compresses the sealing member within the tube and seals the resealable opening round the replaceable analyte sensor. 8. A site according to claim 6, wherein the resealable insertion site further includes a ring placed over the sealing member to compress and seal the resealable opening round the replaceable analyte sensor. 9. A site according to claim 6, wherein a cross-cut is formed in the sealing member at the resealable opening. 10. A site according to claim 1, wherein the resealable opening is sealed using a mechanical seal. 11. A site according to claim 10, wherein the resealable insertion site further includes a Touhy-Borst placed over the sensor to lock the replaceable analyte sensor into the resealable opening. 12. A site according to claim 10, wherein the resealable insertion site further includes a replaceable septum placed over the sensor and the res... | Medtronic MiniMed, Inc. | A61B005/00 A61B019/00 A61M005/32
US07252959 | B2 | 2007-08-07 | Assays for diagnosis of thrombophilic disease | 2005-01-03 | The present invention provides methods for diagnosing and/or monitoring thrombophilic disease in a patient that can result from the antiphospholipid antibody syndrome (aPL syndrome). The methods of the invention are premised on the inhibition of binding of an anticoagulant protein, annexin, preferably annexin-V, to phospholipids by antiphospholipid (aPL) antibodies in a patient blood sample. | 1. A method of diagnosing and/or monitoring antiphospholipid antibody syndrome in a patient comprising a. incubating in duplicate a phospholipid dependent coagulation test reagent with a sample of anticoagulated patient plasma,b. calcifying the plasma in one of the duplicate samples of step a in the presence of a standardized amount of annexin V and calcifying the plasma in the other sample in the absence of annexin V, andc. monitoring the time until clot formation occurs in each sample, andd. comparing the time until clot formation in the sample in the presence of annexin V to the sample in the absence of annexin V, wherein a reduced anticoagulant effect in the presence of annexin V indicates antiphospholipid antibody syndrome in the patient. 2. The method of claim 1, wherein the phospholipid dependent coagulation test reagent is selected from the group consisting of partial thromboplastin time reagent and prothrombin reagent. 3. The method of claim 1, wherein the patient has the antiphospholipid antibody syndrome. 4. The method of claim 1, wherein the plasma is citrated. 5. A method of diagnosing and/or monitoring antiphospholipid antibody syndrome in a patient comprising a. incubating in duplicate a phospholipid dependent coagulation test reagent with a sample of anticoagulated patient plasma or isolated patient IgG,b. removing unbound plasma or IgG from the coagulation test reagent,c. incubating the duplicate samples of step b with a sample of control plasma,d. calcifying the control plasma in one of the duplicate samples of step c in the presence of a standardized amount of annexin V and calcifying the control plasma in the other sample in the absence of annexin V ande. monitoring the time until clot formation occurs in each sample, andf. comparing the time until clot formation in the sample in the presence of annexin V to the sample in the absence of annexin V wherein a reduced anticoagulant effect in the presence of annexin V indicates antiphospholipid antibody syndrome disease in the patient. 6. The method of claim 5, wherein the phospholipid dependent coagulation test reagent is selected from the group consisting of partial thromboplastin time reagent and prothrombin reagent. 7. The method of claim 5, wherein the patient has the antiphospholipid antibody syndrome. 8. The method of claim 5, wherein the plasma is citrated. 9. The method of claim 5, wherein the control plasma is pooled normal plasma. | Mount Sinai School of Medicine of the City University of New York | G01N033/567 G01N033/86 A61B005/055
US07269456 | B2 | 2007-09-11 | Repetitive visual stimulation to EEG neurofeedback protocols | 2002-05-30 | An EEG neurofeedback and total evoked brain activity measurement methods utilize minimum ambient EEG activity as stimulant frequencies. A method of using repetitive stimulation in conjunction with EEG neurofeedback protocols is described. Electrodes, attached to a subject's scalp, transmit electroencephalographic (EEG) signals from the subject. These signals are in response to the visual and/or auditory stimuli being displayed to the subject. The resultant EEG signals are then filtered at pre-defined frequencies or frequency bands. The output from the filtered EEG signals is then analyzed and monitored for short-term state changes. The invention also uses flicker stimulation, real-time signal filtration and feedback, feedback during audio and visual stimulation derived from filtered outputs, and fundamental and integral harmonics in combination with total evoked response. | 1. A method of measuring sensory and perceptual mechanisms of the brain, and training these mechanisms with feedback, comprising the steps of: securing electrodes to a subject's scalp;displaying stimuli to the subject;receiving an electroencephalographic (EEG) signal from the subject while the stimuli is being displayed;transmitting the resultant EEG signal to a filter;narrow band filtering the EEG signal to a predefined frequency;reconstructing the total evoked brain activity by combining the filter outputs;feeding back in real-time of the total evoked response comprising at least one steady-state visual evoked potential (SSVEP) component amplitude; andmonitoring, in real-time, the short-term changes in each of the SSVEP component amplitudes, for the interpretation of waxing and waning behavior to reflect variations in sensory and perceptual vigilance for use as criteria for providing feedback for at least one of training, monitoring, and assessment purposes. 2. The method of claim 1 wherein the EEG signal is used to control a stimulator which produces a visual stimulus, wherein the control trains an increase or decrease in the evoked response. 3. The method of claim 1 wherein auditory feedback consisting of heard sounds is employed to reflect to the subject the subject's brain response to the applied visual, wherein the feedback trains the sensory/perceptual pathways of the brain. 4. The method of claim 1 wherein the subject receives, in real-time feedback specific to particular sensory and perceptual pathways of the brain, and receives feedback, of evoked-potential components that differentially reflect waxing and waning of independent generators in the brain, with real-time information facilitating operant or learned (volitional) conditioning of the brain. 5. The method of claim 1 wherein particular components of the SSVEP are extracted in real-time and used to make a control decision that can result in either a change in feedback, an automated decision, a switch closure, the triggering of an actuator, or another event. 6. The method of claim 1 wherein the composition of harmonic activity in the SSVEP is used in real-time to provide variations in an auditory feedback signal, so that the trainee hear, separately, the brain's visual primary and secondary sensory and perceptual response mechanisms in real time via an audio amplifier for training purposes. 7. A method of measuring sensory and perceptual mechanisms of the brain, either separately or together, and training these mechanisms with feedback, comprising the steps of: securing electrodes to a subject's scalp;displaying stimuli to the subject;receiving an electroencephalographic (EEG) signal from the subject while the stimuli is being displayed;transmitting the resultant EEG signal to a filter;narrow band filtering the EEG signal to a predefined frequency;reconstructing the total evoked brain activity by combining the filtered waveform outputs;feeding back in real-time of the total ... | - | A61B005/04
US07272434 | B2 | 2007-09-18 | Automatic post-pacing interval measurement | 2004-08-13 | A method for processing a biopotential signal includes detecting a pacing signal, and applying a dynamic filter on a pacing channel based on the detected pacing signal. A method for processing a biopotential signal includes detecting a pacing signal, and automatically obtaining a post-pacing interval based at least in part on the pacing signal. | 1. A system for processing a biopotential signal, comprising: a detector for detecting a pacing signal;a filtering module for applying a dynamic frequency domain filter to the biopotential signal based on the detected pacing signal; anda caliper module for obtaining a post-pacing interval measurement after the dynamic filter is applied. 2. The system of claim 1, wherein the caliper module is configured to measure a duration between the pacing signal and a sensed biopotential. 3. The system of claim 1, wherein the caliper module is for automatically obtaining the post-pacing interval measurement. 4. The system of claim 1, wherein the filtering module is for applying the dynamic filter to the biopotential signal on a pacing channel. 5. The system of claim 1, further comprising a sensor for emitting the pacing signal and for sensing the biopotential signal. 6. The system of claim 1, wherein the detector and filtering module form at least a portion of a tissue mapping system. 7. The system of claim 1, further comprising at least one catheter to which the detector and filtering module are operably coupled. 8. The system of claim 1, wherein the filtering module is for applying the dynamic filter to eliminate pacing artifacts in the biopotential signal, while preserving low frequency content in the biopotential signal. 9. The system of claim 1, wherein the detector is for detecting the pacing signal during a pacing cycle, and the filtering module is for adjusting the dynamic filter during the pacing cycle. 10. The system of claim 1, wherein the dynamic filter is a high frequency filter. 11. The system of claim 10, wherein the filtering module is for adjusting the dynamic filter from a first 3DB point value to a higher second 3DB point value. 12. The system of claim 11, wherein the first 3DB point value is below approximately 50 Hz. 13. The system of claim 11, wherein the second 3DB point value is between approximately 80 Hz and approximately 120 Hz. 14. The system of claim 11, wherein the filtering module is for maintaining the dynamic filter at the second 3DB point value for a predetermined duration. 15. The system of claim 14, wherein the duration is in the range of 10 milliseconds to 100 milliseconds. 16. The system of claim 11, wherein the filter module is for adjusting the dynamic filter from the first 3DB point value to the second 3DB point value upon detection of the pacing signal. 17. The system of claim 10, wherein the filtering module is for toggling the dynamic filter from between a first 3DB point value and a second 3DB point value. 18. A method for processing a biopotential signal, comprising: detecting a pacing signal; andapplying a dynamic frequency domain filter to the biopotential signal based on the detected pacing signal; andobtaining a post-pacing interval measurement after the dynamic filter is applied. 19. The method of claim 18, wherein the post-pacing interval measurement is automatically obtained. 20. The meth... | Boston Scientific Scimed, Inc. | A61B005/0428
US07248914 | B2 | 2007-07-24 | Method of navigating medical devices in the presence of radiopaque material | 2002-06-28 | A method of navigating the distal end of a medical device through an operating region in a subject's body includes displaying an x-ray image of the operating region, including the distal end of the medical device; determining the location of the distal end of the medical device in a reference frame translatable to the displayed x-ray image; and displaying an enhanced indication of the distal end of the medical device on the x-ray image to facilitate the navigation of the distal end of the device in the operating region. | 1. A method of navigating the distal end of a medical device through an operating region in a subject's body, the method comprising: introducing the distal end of an elongate medical device having at least one magnetically responsive element fixed thereon into the subiect's body;navigating the distal end of the medical device to the desired site of delivery;expelling a flowable radiopague substance from the medical device at the desired site of delivery;displaying an X-ray image of the operating region, including the distal end of the medical device;determining the location of a localization coil in the distal end of the medical device relative to at least two transmitters at known reference locations, to establish a distal end location in a reference frame translatable to the displayed image; anddisplaying an enhanced indication of the distal end of the medical device on the X-ray image of the operating region in which the distal end of the medical device is in the presence of the expelled flowable radiopague substance, to facilitate the navigation of the distal end of the device in the operating region. 2. The method according to claim 1, wherein the step of determining the location of the distal end of the medical device comprises transmitting signals between at least one reference location and the distal end of the medical device. 3. The method according to claim 2 wherein the step of transmitting signals between at least one reference location and the distal end of the device comprises transmitting signals from a plurality of transmitters in more than one reference relocation, and a receiver on the magnetic medical device. 4. The method according to claim 2 wherein the medical device has a transmitter or receiver coil made from a radio opaque material. 5. The method according to claim 4 wherein the coil is made from at least one of gold or platinum, or an alloy containing gold or platinum. 6. The method according to claim 1, wherein the step of determining the location of the distal end of the medical device comprises moving the distal end of the medical device, and processing x-ray images before and after the movement to determine the location of the distal tip. 7. The method according to claim 6, wherein the distal end of the medical device includes a magnetically responsive element, and wherein the step of moving the distal end of the medical device comprises applying a magnetic field or gradient from a magnet outside the subject's body to move the magnetically responsive element and thus the distal end of the medical device. 8. The method according to claim 7 wherein the medical device has a magnetically responsive element, wherein the medical device is oriented by the applying a magnetic field from a magnetic surgery system outside the subject's body, and wherein the step of displacing the distal tip comprises changing the magnetic field applied by the magnetic surgery system to the magnetically responsive element. 9. The method... | Stereotaxis, Inc. | A61B005/05
US08103065 | B2 | 2012-01-24 | Assessment of medical conditions | 2006-01-05 | The present invention is directed to methods for analyzing electrical signals generated by biological tissues, such as muscles (e.g., cardiac or skeletal muscle) and tissue within the nervous system (e.g., neurons within the central and peripheral nervous systems). The tissue may be a patient's own, or it may have been transplanted into the patient from a donor organism or from a tissue or cell culture. The result of the analysis indicates the condition of the tissue, and results obtained over time can alert a patient or health care professional to changes in that condition. | 1. A method for assessing a medical condition, the method comprising: obtaining a first baseline template corresponding to an average of results of a first calculation performed on multiple segments of a first electrical signal acquired at a first time; obtaining a first captured template corresponding to an average of results of the first calculation performed on multiple segments of a second electrical signal acquired a second time later than the first time; obtaining a second baseline template corresponding to an average of results of a second calculation performed on multiple segments of the first electrical signal; obtaining a second captured template corresponding to an average of results of the second calculation performed on multiple segments of the second electrical signal; calculating a first variance between the first baseline and captured templates; calculating a second variance between the second baseline and captured templates, the first and second variances providing unequal indications of the medical condition; scaling the first and second variances by first and second weighting factors, respectively, to produce first and second scaled variances indicative of the relative importance of the variances; and calculating a first sum of the first and second scaled variances. 2. The method of claim 1, further comprising comparing the first sum to a threshold value indicative of the medical condition. 3. The method of claim 1, wherein the first and second electrical signals are acquired from first and second electrocardiograms; first and second electromyograms; or first and second electroencephalograms. 4. The method of claim 1, wherein the medical condition comprises heart failure; a neurodegenerative disease; or brain damage. 5. The method of claim 1, wherein obtaining a first baseline template comprises excluding results of the first calculation that are greater than a first predetermined value and that are less than a second predetermined value from the average of results of the first calculation. 6. The method of claim 5, wherein the first predetermined value is the sum of a mean and a standard deviation of the results of the first calculation and the second predetermined value is the difference between the mean and the standard deviation. 7. The method of claim 2, wherein comparing the first sum to a threshold further comprises determining that the medical condition exists if the first sum is greater than the threshold. 8. The method of claim 1, wherein the first and second calculations are, independently, calculations of an area under a curve, a frequency difference between first and second points each within consecutive segments, an ascending slope from a nadir to an apex, a descending slope from an apex to a nadir, or an amplitude difference between an apex and a nadir. 9. The method of claim 1, further comprising obtaining a third baseline template corresponding to an average of results of a third calculation performed o... | LifeScience Solutions LLC | G06K009/00 G06K009/44
US08032397 | B2 | 2011-10-04 | Integrated prescription management and compliance system | 2007-01-18 | A system and method for prescription therapy management and compliance are provided. The system framework integrates primary databases from pharmacies, pharmacy benefit managers (PBMs), health plans, and EHR providers with a secondary database system, user interface, and wireless messaging platform, in order to extract and aggregate user-specific prescription data and make it available to users through a personalized account and as a part of a wireless prescription reminder service. The system helps users access, aggregate, manage, update, automate, and schedule the prescriptions they are currently taking. Users receive real-time wireless prescription dosing reminders based on their prescribed drug, dosage, and other indications, tailored to each individual's daily schedule. These wireless dosing reminders (i) include additional instructional content such as pill images, compliance tools, and Web or WAP drug links, (ii) are automatically scheduled and transmitted based on the user's prescription source data, in conjunction with selections indicated on their personal account, and (iii) are transmitted via SMS, EMS, MMS, WAP, email, and other formats to the user's mobile phone, PDA, or other wireless device. The integrated interface and secondary database system enable a number of additional system features which focus on compliance and management of the underlying source prescription data. | 1. An integrated prescription management and compliance system comprising: at least one primary health care database containing user-specific prescription medication data for one or more individuals selected from the group consisting of one or more pharmacies, pharmacy benefit managers (PBM), health insurance companies, National Council for Prescription Drug Program (NCPDP) database providers, electronic health record (EHR) providers, and other primary health care databases containing user-specific prescription medication data for one or more individuals stored or hosted on at least one primary health care computer server and connected to one or more networks;a secondary database system comprising at least one database, database management system, program module, application program, and algorithm stored or hosted on at least one computer server and connected via one or more networks and integrated with a user interface, a wireless messaging platform, and at least one primary health care database or primary health care computer server that (i) enables one or more individuals to create and access user accounts in conjunction with a user interface Web application, WAP application, or mobile application, (ii) enables users to access a user account set up algorithm which requires each user to enter, scan in, or otherwise specify at least their schedule data, current time zone, wireless phone number or wireless device identifier, and one or more personal identifiers, primary health care account identifiers, or combinations thereof into their user account to complete the algorithm, (iii) utilizes the personal identifiers, primary health care account identifiers, or combinations thereof specified in each user account as part of the user account set up algorithm to execute user authentication and authorization processes with at least one primary health care database or primary health care computer server and uploads, processes, and stores user-specific prescription medication data from at least one primary health care database or primary health care computer server into the secondary database system and each user account, (iv) enables each user to select prescription medications in their user account for further system use from among all prescription medications uploaded or added to their user account, (v) enables each user to enter, scan in, select, or otherwise specify data in their user account and combine this data with the user-specific prescription medication data uploaded or added to their user account, (vi) utilizes data entered, scanned in, or otherwise specified by each user as part of the user account set up algorithm to perform calculations for each user and configure user-specific system settings, (vii) calculates a user and time-specific medication dosing regimen for each prescription medication selected in each user account using a medication dosing regimen formula, one or more schedule variables selected from the schedule data each user s... | - | G06Q050/00
US07869858 | B2 | 2011-01-11 | Patient table system and apparatus | 2007-04-26 | A patient table is disclosed. The patient table includes a cradle for linearly receiving and transferring a board comprising a top surface defined by a single plane for carrying a patient, a cradle supporting member for slidably receiving the cradle, a locker within the cradle for positioning the board and patient on the table, and for preventing the board from sliding off the cradle, and a stopper within the cradle for preventing the cradle form sliding off the cradle supporting member. | 1. A patient table comprising: a cradle for linearly receiving and transferring a board comprising a top surface defined by a single plane for carrying a patient;a cradle supporting member for slidably receiving the cradle;a locker extending through the cradle for positioning the board and patient on the cradle, the locker extending into and out of engagement with the board to prevent the board from sliding off the cradle; and,a stopper within the cradle for preventing the cradle from sliding off the cradle supporting member. 2. The patient table of claim 1 wherein the board comprises a frame and an insert defining the single plane. 3. The patient table of claim 1 wherein the board further comprises a set of accessory interfaces disposed along edges of the board. 4. The patient table of claim 3, further comprising: a patient restraint feature disposed upon the top surface of the board via at least one accessory interface of the set of accessory interfaces. 5. The patient table of claim 1, wherein the board is a one-piece board. 6. The patient table of claim 1 wherein the locker includes a locker manual release mechanism. 7. The patient table of claim 1 wherein the locker is automatically disengaged with the board when the patient table is docked with a second table capable of linearly receiving the board. 8. The patient table of claim 1 wherein the stopper is disengaged from the cradle supporting member when the patient table abuts a complementary support system capable of receiving the cradle. 9. The patient table of claim 1 wherein the stopper is disengaged from the cradle supporting member when the board is fully supported upon the cradle. 10. The patient table of claim 1 further comprising a radio frequency (RF) coil for use within an imaging process, a coil cable extending from the RF coil, a cable attachment box attached to the patient table for receiving the coil cable, and a system cable extending from the cable attachment box for attachment with an imaging system. 11. The patient table of claim 10, wherein the RF coil is disposed within the board. 12. The patient table of claim 10 wherein the RF coil is positioned by a hinged coil support attachable to the board, the coil disposed between the hinged coil support and the patient. 13. The patient table of claim 10 wherein the RF coil includes two lateral flex coils, and a coil cable extending from each of the lateral flex coils to the cable attachment box. 14. The patient table of claim 1 further comprising a docking assembly attached to a first end of the patient table, the docking assembly configured for attaching the first end of the patient table to a second table. 15. The patient table of claim 1 wherein the cradle and the transfer board are formed of an X-ray and magnetic resonance compatible fiber composite. | General Electric Company | A61B005/05 A47B071/00 A47B013/00 G01N023/04
US07907999 | B2 | 2011-03-15 | Apparatus and method for measuring physiological characteristics of an intact trachea in vitro | 2007-01-19 | Apparatus and methods for measuring smooth muscles responses (relaxation and contraction), transepithelial potential difference, and/or transepithelial impedance of an intact trachea in vitro. In particular embodiments, the apparatus includes a perfusion device on which an extracted, intact trachea is mounted. The perfusion device and the trachea are immersed in an extraluminal bath, which is isolated from the perfusion liquid flowing through the trachea. A set of voltage-sensing electrodes is provided for measuring the transepithelial potential difference across the trachea wall. A set of current electrodes is provided for inducing an electrical current to flow across the trachea wall in order to determine transepithelial impedance. | 1. An apparatus for measuring physiological characteristics of an intact trachea in vitro, comprising: a perfusion device configured to flow a perfusion liquid through the trachea;a differential pressure device operable to measure a pressure difference of the perfusion liquid flowing through the trachea;a set of current electrodes comprising at least a first current electrode and a second current electrode operable to pass an applied current through the epithelium of the trachea between the first and second current electrodes; anda set of voltage-sensing electrodes comprising at least a first voltage-sensing electrode and a second voltage-sensing electrode operable to detect a transepithelial potential difference between the voltage-sensing electrodes;a vessel containing an extraluminal bath and adapted to receive the trachea in the bath;wherein the first voltage electrode is in electrical continuity with the perfusion liquid flowing and the second voltage electrode is disposed in the extraluminal bath; andwherein the first current electrode is in electrical continuity with the perfusion liquid and the second current electrode is disposed in the extraluminal bathwherein the second current electrode completely surrounds the perfusion device and the second voltage electrode. 2. The apparatus of claim 1, wherein the second current electrode comprises a metal screen. 3. The apparatus of claim 1, wherein the perfusion device comprises: an inlet portion adapted to introduce the perfusion liquid into a first end of the trachea and an outlet portion adapted to receive the perfusion liquid flowing outwardly from a second end of the trachea;a first, inlet conduit in fluidic communication with the inlet portion and adapted to introduce the perfusion liquid into the inlet portion;a second conduit in fluidic communication with the inlet portion and fluidly connected to the differential pressure device for measuring the pressure of the perfusion liquid flowing from the inlet portion and into the trachea;a third, outlet conduit in fluidic communication with the outlet portion and adapted receive the perfusion liquid flowing from the outlet portion;a fourth conduit in fluidic communication with the outlet portion and fluidly connected to the differential pressure device for measuring the pressure of the perfusion liquid flowing from the trachea and into the outlet portion. 4. The apparatus of claim 3, further comprising: wherein the first current electrode is in electrical continuity with the perfusion liquid flowing through the first conduit; andwherein the first voltage electrode is in electrical continuity with the perfusion liquid in the second conduit. 5. The apparatus of claim 3, wherein the perfusion device further comprises: an inlet cannula having a lumen, a proximal end portion in the inlet portion and a distal end portion extending outwardly from the inlet portion and adapted to extend into the first end of the trachea, the distal end portion havi... | The United States of America as represented by the Secretary of the Department of Health and Human Services East Carolina University Centers for Disease Control and Prevention | A61B005/05
US08644754 | B2 | 2014-02-04 | Method and apparatus for interactively monitoring a physiological condition and for interactively providing health-related information | 2006-12-12 | An interactive health monitoring system. A multimedia processor is a electronic apparatus comprising a microprocessor, hardware, software, and a modem. One or more physiological data monitors are coupled to provide a signal representative of a user's physiological parameter to the multimedia processor through an isolated interface circuit. A hand-held program controller with directional buttons is operated by the user to control the various functions of the multimedia processor. A television is coupled to the multimedia processor to provide sound and a video display based upon output signals from the multimedia processor. Software necessary for the system and medical information are downloaded from a remote server based upon the user's operation of the hand-held program controller and also based upon predetermined software routines and data stored within the system. | 1. A system of providing information to an individual comprising: a processor unit comprising a memory slot and a physiological data monitoring device interface, said processor unit configured to (i) present material to the individual, (ii) receive a plurality of responses from the individual and (iii) read an identification code and health status information of the individual from a memory device while said memory device is connected to said memory slot;a server configured to (a) communicate with the processor unit via at least one first communication network and (b) access a non-transitory computer readable storage medium storing a plurality of media programs, wherein (i) the server is remotely situated from the processor unit, (ii) the server is configured to receive the identification code and the health status information from the processor unit and communicate at least a first one of the media programs to the processor unit based upon (a) the identification code input by said individual, (b) the health status information received from the processor unit and (c) a destination address programmed on the medium by a physician prior to said individual receiving said processor unit, (iii) the processor unit is configured to communicate the responses received from the individual to the server via the first communication network, (iv) the identification code is used by the server to direct the first media program to a particular individual or a group of individuals, (v) at least a second one of the media programs communicated by the server to the processor unit conveys a positive reinforcement where a corresponding one of the responses is indicative of compliance with a health regimen and (vi) the media programs comprise video programs with audio; anda physiological data monitoring device configured to communicate with the processor unit via the physiological data monitoring device interface. 2. The system according to claim 1, wherein at least a third one of the media programs communicated from the server to the processor unit comprises educational content where the corresponding one of the responses is indicative of non-compliance with said health regimen. 3. The system according to claim 1, wherein the physiological data monitoring device is coupled to the processor unit by an infra-red connection. 4. The system according to claim 1, further comprising a television coupled to said processor unit and configured to present the media programs received at the processor unit from the server. 5. The system according to claim 1, further comprising a hand held controller coupled to said processor unit. 6. The system according to claim 1, wherein said processor unit is configured to communicate with a smart card storing the identification code, the health status information, and location information of said server in the first communication network. 7. The system according to claim 1, further comprising a healthcare professional computer remotely s... | Robert Bosch Healthcare Systems, Inc. | G09B005/00
US09144381 | B2 | 2015-09-29 | Mobile self-management compliance and notification method, system and computer program product | 2006-12-27 | A remote interactive method, system and computer program product is provided for self-managing a person's regular lifestyle needs through controlled notification and feedback. The invention provides a simple, cost effective and flexible self-management and compliance scheme that does not require third party intervention or treatment options typical with immediate-response or alert-based systems. The invention also provides for long term management and analysis for the benefit of the individual. In implementing the invention in a healthcare environment, the individual will gain a better understanding of managing their lifestyle and behaviour. A related business model is also disclosed. | 1. A computerized method of monitoring patient health using a patient-managed monitoring scheme, the method being performed by a server configured to manage a patient account associated with a patient and an administrator account associated with an administrator of the patient, the method comprising: providing a patient interface configured to authenticate a patient and enable communication between the patient and the server during a patient-authenticated session on the patient account;providing an administration interface configured to authenticate an administrator and enable communication between the administrator and the server during an administrator-authenticated session on the administrator account;receiving, from a device associated with the patient account, a proposed monitoring scheme including settings for notifications and monitoring parameters manually selected during the patient-authenticated session on the patient account;providing, by the server, an indication of the proposed monitoring scheme to a device associated with the administrator account;receiving approval information from the device associated with the administrator account, the approval information including an approval indication of the proposed monitoring scheme input during the administrator-authenticated session on the administrator account;based on the approval information, updating a database entry associated with the patient account and activating the proposed monitoring scheme;generating instructions for monitoring quantitative and qualitative data based on the settings for notifications and monitoring parameters, wherein the settings for notifications and monitoring parameters include: one or more messages chosen or manually-created during the patient-authenticated session, the one or more messages including personalized queries for lifestyle attributes,one or more alert and reminder threshold settings for alerts and reminders defined to be sent in relation to at least one of response data associated with a query sent to the device associated with the patient account, a schedule, or specific events, andone or more schedules for providing the personalized queries to the patient;sending at least one query to the device associated with the patient account, based on the personalized queries chosen or manually created during the patient-authenticated session;one of: receiving response data from the device associated with the patient account, orgenerating response data indicating a lack of a response from the device associated with the patient;analyzing the response data based on the one or more alert and reminder threshold settings;choosing at least one alert or reminder from the settings, based on at least one of the one or more schedules or the analysis of the received response data; andtransmitting the chosen alert or reminder to at least one of the device associated with the patient account or one or more other devices associated with one or more other third part... | LifeWIRE Corporation | A61B005/00 G06F019/00 A61B005/02 A61B005/145
US08771184 | B2 | 2014-07-08 | Wireless medical diagnosis and monitoring equipment | 2007-05-04 | A method of medical diagnosis and monitoring using equipment that has wireless electrodes, which are attached to the surface of the skin of the patient. The method comprises collection of data from a patient, converting the data to digital form and transmitting the digital data wirelessly from a patient to a base station located away from the patient where in the wireless transmission between the patient and base station is bi directional. | 1. A method for monitoring body functions of a patient comprising: utilizing at least one sensor with the patient, the sensor configured to detect an electrical, physical, chemical, or biological property associated with the patient, and operable to convert the detected property into an electric signal;converting the electric signal from the at least one sensor into digital data;wirelessly transmitting the digital data from a patient transmitter to an evaluator station located remotely from the patient; andreceiving formatting data from the evaluator station at a patient receiver, wherein the formatting data changes a format for transmission of the digital data from the patient transmitter to the evaluator station,wherein the change in the format for transmission of the digital data changes data redundancy. 2. The method of monitoring body functions of a patient according to claim 1 wherein converting, wirelessly transmitting and receiving are accomplished in one semiconductor chip. 3. The method of monitoring body functions of a patient according to claim 1 wherein the sensor is configured to be utilized with a portion of a body of the patient. 4. The method of monitoring body functions of a patient according to claim 1 wherein the sensor is adapted to be positioned in contact with a finger of the patient. 5. The method of monitoring body functions of a patient according to claim 1 wherein the sensor is located in a fingerclip. 6. The method of monitoring body functions of a patient according to claim 1 wherein the converting is performed by a converter and the sensor, the converter, the patient transmitter, and the patient receiver are configured to be utilized with a body of the patient. 7. The method of monitoring body functions of a patient according to claim 1 wherein the converting, wirelessly transmitting and receiving are accomplished in a bracelet. 8. The method of monitoring body functions of a patient according to claim 1 wherein the sensor is adapted to be placed on a wrist of the patient and wherein the body functions include oxygen saturation. 9. The method of monitoring body functions of a patient according to claim 1 wherein the converting, wirelessly transmitting and receiving are accomplished on a garment. 10. The method of monitoring body functions of a patient according to claim 1 wherein the converting, wirelessly transmitting and receiving are accomplished on a mattress. 11. The method of monitoring body functions of a patient according to claim 1 wherein the body function monitored is oxygen saturation. 12. The method of monitoring body functions of a patient according to claim 1 wherein the body function monitored is the patient's pulse. 13. The method of monitoring body functions of a patient according to claim 1 wherein the formatting data received by the patient receiver changes channel coding of the digital data. 14. The method of monitoring body functions of a patient according to claim 13 wherein the ch... | Body Science LLC | A61B005/00 A61B005/04 A61N001/39 H03C001/62 H04B017/00 H01Q011/12 H04B001/04 A61B005/1455
US08435190 | B2 | 2013-05-07 | Method and apparatus for penetrating tissue | 2007-01-19 | A tissue penetrating system includes a plurality of cartridges each with a distal port and a proximal port. A plurality of penetrating members are provided, each coupled to a cartridge and having a sharpened distal tip and a shaft portion slidably disposed within the cartridge. A seal is formed by a fracturable material between the penetrating member and the cartridge. The seal is positioned at one or both of a distal port or a proximal port of the cartridge. | 1. A tissue penetrating system, comprising: a penetrating member driver;a plurality of disposables each with a distal port and a proximal port;a plurality of penetrating members each coupled to a disposable and a penetrating member driver, each penetrating member having a sharpened distal tip and a shaft portion slidably disposed within the disposable;a plurality of analyte sensors each being associated with a penetrating member;a seal formed by a fracturable material between the penetrating member and the disposable, the seal being positioned at least one of a distal port or a proximal port of the disposable;a penetrating member position sensor coupled to the penetrating member driver, the position sensor utilizing position information of the each of a penetrating member to determine a depth of penetration through a skin surface;a processor that reads and stores position data generated by the position sensor and measures an amount of skin elastic tenting; andwherein the penetrating member driver is coupled to a processor and configured to provide that in a first direction the penetrating member moves toward the target tissue at a speed that is greater than a speed at which the penetrating member moves away from the target tissue. 2. The system of claim 1, wherein a speed of a penetrating member in the first direction is the range of 0.05 to 60 m/sec. 3. The system of claim 1, wherein a speed of a penetrating member in the first direction is the range of 0.1 to 20.0 m/sec. 4. The system of claim 1, wherein a speed of a penetrating member in the first direction is the range of 1.0 to 10.0 m/sec. 5. The system of claim 1, wherein a speed of a penetrating member in the first direction is the range of 3.0 to 8.0 m/sec. 6. The system of claim 1, wherein a dwell time of the penetrating member in the target tissue below a skin surface is in the range of 1 microsecond to 2 seconds. 7. The system of claim 1, wherein a dwell time of the penetrating member in the target tissue below a skin surface is in the range of 500 milliseconds to 1.5 second. 8. The system of claim 1, wherein a dwell time of the penetrating member in the target tissue below a skin surface is in the range of 100 milliseconds to 1 second. 9. The system of claim 1, further comprising: a sample chamber with an opening for transport of a body fluid into the sample chamber, the sample chamber being sized to receive no more than 1.0 μL of the body fluid. 10. The system of claim 1, further comprising: a sample chamber with an opening for transport of a body fluid into the sample chamber, the sample chamber being sized to receive no more than 0.75 μL of the body fluid. 11. The system of claim 1, further comprising: a sample chamber with an opening for transport of a body fluid into the sample chamber, the sample chamber being sized to receive no more than 0.5 μL of the body fluid. 12. The system of claim 1, further comprising: a sample chamber with an opening for transport of a body ... | Sanofi-Aventis Deutschland GmbH | A61B005/00
US09119577 | B2 | 2015-09-01 | Specimen collection device | 2006-03-01 | Disclosed is a fluid collection device that comprises a housing having a normally obverse fluid receiving side and an opposing side. The fluid receiving side has an aperture for receiving a fluid and permitting deposition of the fluid into a fluid collector. The fluid collector is normally inclined to permit inclined fluid flow away from the aperture. Also disclosed is a kit that includes the fluid collection device, and various methods for use of the fluid collection device. | 1. A blood fluid collection device comprising a housing having a normally obverse fluid receiving side and an opposing side having a support surface that defines a resting plane, the blood receiving side having an aperture for receiving blood and permitting deposition of the blood onto a blood collector disposed within and not integral to the housing made of paper or glass fiber substrate for the separation of blood cells, the blood collector being inclined with respect to and spaced apart from the resting plane and having normally upper portion disposed proximal said aperture thereby permitting blood to flow away from said aperture upon deposition of a blood onto said blood collector; wherein said opposing side of said housing is provided with a plurality of spaced apart supports for said blood collector, said blood collector being in the form of a strip having a supported side and an unsupported side, whereby a majority of the surface area of said supported side of said blood collector is exposed to ambient air. 2. A blood collection device according to claim 1, wherein the blood receiving side having a window disposed over a portion of said blood collector remote from said normally upper portion. 3. A blood collection device according to claim 1, wherein said opposing side of said housing is provided with a plurality of air permitting apertures. 4. A blood collection device according to claim 1, wherein said blood collector comprising an absorbent substrate. 5. A blood collection device according to claim 4, wherein said inclined surface of the blood collector comprises a substrate substantially bound with polyvinyl alcohol. 6. A blood collection device according to claim 5, wherein said fibers define a plurality of pores, the pores in said blood collector having a pore size effective to at least substantially prevent lysing of red blood cells while permitting at least substantial separation of a blood fluid component from blood cells via differential fluid flow. 7. A blood collection device according to claim 5, wherein said blood collector is coated with a saccharide. 8. A blood collection device according to claim 7, wherein said saccharide is L-xylose. 9. A blood collection device according to claim 1, wherein said aperture's disposed in a dimpled region of said blood receiving side. 10. A blood collection device according to claim 9, wherein the aperture defined by a perimeter that includes a plurality of protruding portions that extend inwardly in a radial direction from the perimeter. 11. A blood collection device according to claim 10, wherein said protruding portions being shaped and positioned to impede contact between the finger of a user and said blood collector but to allow blood to fluidically communicate with said blood collector. 12. A blood collection device according to claim 1, wherein said device including a specimen adequacy indicator window, said indicator window having a perimeter that is generally arrow-shape... | HOME ACCESS HEALTH CORPORATION | A61B005/15 A61B005/145
US09629567 | B2 | 2017-04-25 | Mapping of complex fractionated atrial electrogram | 2007-01-05 | Software and apparatus are provided to automatically detect and map areas of complex fractionated electrograms within cardiac chambers. Electrogram signal are analyzed to count the number of complexes whose amplitude and peak-to-peak intervals meet certain criteria. Functional maps indicating average complex interval, shortest complex interval, and confidence levels are produced for display. | 1. A method for mapping abnormal electrical activity in a heart of a living subject, comprising the steps of: providing a catheter comprising an electrode distally disposed thereon;inserting said catheter into said heart;using said catheter and obtaining electrical signal data from respective locations of said heart using said electrode;providing a subsystem comprising: (i) a peak detector module configured to identify voltage peaks having amplitudes within a predefined voltage range from said electrical signal data provided by said electrode of said catheter,(ii) a peak quantitation module configured to identify peak-to-peak intervals between said identified voltage peaks that occur within a predefined time range from said electrical signal data provided by said electrode of said catheter, and wherein said subsystem is configured to automatically analyze said signal data to identify complex fractionated electrograms therein using said identified peak-to-peak intervals between said identified voltage peaks that occur within a predefined time range; anddisplaying on a display information derived from said signal data indicative of a spatial distribution of said complex fractionated electrograms in said heart. 2. The method according to claim 1, wherein said step of obtaining electrical signal data comprises the steps of: wherein the catheter further comprises a position sensor distally disposed thereon;contacting a surface of said heart using the catheter; andmeasuring electrical signals at said respective locations via said electrode and obtaining location information from said position sensor from at least one point on said surface. 3. The method according to claim 2, wherein said step of measuring electrical signals is performed using a unipolar electrode. 4. The method according to claim 2, wherein step of measuring electrical signals is performed using a bipolar electrodes. 5. The method according to claim 2, wherein said surface is an endocardial surface. 6. The method according to claim 1, wherein said respective locations are at an atrium of said heart. 7. The method according to claim 1, wherein said respective locations are at a ventricle of said heart. 8. The method according to claim 1, wherein at least a portion of said respective locations are on an endocardial surface of said heart. 9. The method according to claim 1, wherein at least a portion of said respective locations are on an epicardial surface of said heart. 10. The method according to claim 1, wherein obtaining electrical signal data from said respective locations of said heart comprises the steps of: disposing multiple electrodes on an external surface of said subject;detecting electrical signals from said heart using said multiple electrodes; andapplying said electrical signals to a pre-established impedance matrix to identify said respective locations. 11. The method according to claim 1, wherein displaying information comprises constructing a functional map of... | Biosense Webster, Inc. | A61B005/04 A61B005/042 A61B005/0452 A61B018/14 A61B018/00
US20070167878 | A1 | 2007-07-19 | Volumetric measuring device | 2006-12-12 | A volumetric measuring device for measuring a body part. The device includes a fluid container filled with fluid. The fluid container has a body part opening for permitting the insertion of a body part and a displaced fluid opening for permitting the flow of fluid that has been displaced as the result of inserting the body part. A fluid-tight barrier covers the body part opening and maintains a fluid-tight seal over the body part opening while the body part is being inserted. The volumetric measurement is determined by measuring the amount of displaced fluid after the insertion of the body part through the body part opening. In a preferred embodiment, the body part being measured is an erect penis. | 1. A volumetric measuring device for measuring body parts, comprising: A. a fluid container filled with fluid, B. a body part opening for permitting the insertion of a body part, C. a displaced fluid opening for permitting the flow of fluid that has been displaced as a result of the insertion of said body part through said body part opening, D. a fluid-tight barrier for completely covering said body part opening, wherein said fluid-tight barrier permits the insertion of said body part and into said body part opening while simultaneously maintaining a fluid-tight seal around said body part opening, wherein the volumetric measurement of said body part is determined by measuring the amount of said displaced fluid after the insertion of said body part through said body part opening. 2. The volumetric measuring device as in claim 1, wherein said body part is an erect penis. 3. The volumetric measuring device as in claim 1, wherein said body part is a human breast. 4. The volumetric measuring device as in claim 1, wherein said fluid-tight barrier is a condom. 5. The volumetric measuring device as in claim 1, wherein the volume of said displaced fluid is measured in cubic centimeters. 6. The volumetric measuring device as in claim 1, wherein the volume of said displaced fluid is measured in penile displacement number. 7. The volumetric measuring device as in claim 6, wherein 100 pdn is approximately equal to a penis having a length of approximately 6 inches and a diameter of approximately 1.75 inches. 8. The volumetric measuring device as in claim 7, wherein one said penile displacement number is approximately equal to 2.36 cubic centimeters. 9. The volumetric measuring device as in claim 1, wherein said fluid-tight barrier is a flexible latex based membrane. 10. A volumetric measuring device for measuring body parts, comprising: A. a fill chamber, comprising an opening to allow fluid into said fill chamber, B. an insertion chamber comprising a body part opening, wherein said insertion chamber receives fluid from said fill chamber, C. a fluid-tight barrier for completely covering said body part opening, wherein said fluid-tight barrier permits the insertion of said body part and into said body part opening while simultaneously maintaining a fluid-tight seal around said body part opening, and D. a drain chamber for receiving displaced fluid from said insertion chamber after said body part has been inserted into said insertion chamber, wherein the volumetric measurement of said body part is determined by measuring the amount of fluid remaining in the volumetric measuring device after the insertion of said body part through said body part opening. 11. The volumetric measuring device as in claim 10, wherein the volumetric measurement of said body part is determined by measuring the amount of fluid remaining in the fill chamber after the insertion of said body part through said body part opening. 12. The volumetric measuring device ... | - | A61B005/103 G01F017/00
US20070173745 | A1 | 2007-07-26 | Rod length measuring instrument | 2007-02-16 | There is disclosed an apparatus and method for measuring the distance between the bone anchors inserted into vertebrae comprising two legs pivotally coupled to each other, the two legs are also coupled to a proportional magnifier which is coupled to a scale. The proportional magnifier allows the scale to be easily viewable. | 1. A kit for use in spinal stabilization procedures comprising: an instrument for measuring the distance between two bony structures; a plurality of rods for spanning the distance between the two bony structures; a plurality of pedicle screws to be placed into the bony structures; a plurality of guide wires to guide a pedicle screw into place in the bony structure. 2. The kit of claim 1, further comprising a dilator having a longitudinal slot. 3. The kit of claim 1, wherein the plurality of pedicle screws are of different sizes. 4. The kit of claim 1, wherein the plurality of rods comprises rods of different sizes. 5. The kit of claim 1 further comprising a plurality of extensions. 6. A medical instrument for measuring, comprising: a handle portion; a first leg having a distal end portion and a proximal end portion and a second leg having a distal end portion and a proximal end portion; a proportional magnifier coupled to the first and second leg, wherein the proportional magnifier has a first arm and a second arm; and a scale coupled to the first and second arm of the proportional magnifier. 7. The medical instrument of claim 6 wherein the first leg and the second leg intersect at an intersection point in between the distal and proximal end portion of each leg. 8. The medical instrument of claim 7 wherein the first and second legs are pivotally coupled at the intersection point. 9. The medical instrument of claim 6 wherein the first leg has a distal end, wherein the distal end has a slot. 10. The medical instrument of claim 9 wherein the first leg has an aperture in the distal end. 11. The medical instrument of claim 6 further comprising a handle portion. 12. The medical instrument of claim 11 wherein the handle portion is located proximal to the proportional magnifier. 13. The medical instrument of claim 11 wherein the handle portion is located distally of the scale. 14. The medical instrument of claim 6 wherein the scale has a plurality of markings that directly corresponds to a distance between the distal end of the first and second legs. 15. The medical instrument of claim 6 wherein the proportional magnifier comprises a first arm having a proximal end and a distal end and a second arm having a proximal end and a distal end. 16. The medical instrument of claim 15 wherein the proximal end of the first arm and the proximal end of the second arm are pivotally coupled to each other. 17. The medical instrument of claim 16 wherein the first arm is pivotally connected to the first leg and the second arm is pivotally connected to the second leg. 18. The medical instrument of claim 16 wherein the distal end of the first arm is attached to the scale. 19. The medical instrument of claim 16 wherein the distal end of the second arm has an indicator that is directly coupled to the scale. 20. The medical instrument of claim 15 wherein the distal end of the first arm and the distal end of the second arm are pivotally ... | - | A61B005/103
US07254439 | B2 | 2007-08-07 | Method and system for contactless evaluation of fatigue of an operator | 2004-12-22 | The invention relates to a method and device for contactless assessment of fatigue of a user, in particular a vehicle operator. The invention is comprised of a seamless continuous evaluation of cardiac activity variability and uses this data as an input for evaluation and quantitative assessment of sympathetic and parasympathetic activity of the autonomic nervous system, which are reliable markers of the physiological condition of a user. The small device is fixed to a driver's safety belt or embedded in the back of driver's seat without direct contacts to a user's body. The device continuously monitors the fatigue level of a user and alerts the user if he/she unexpectedly drifts from wakefulness to drowsiness. The invention significantly improves the safety of a vehicle operator. | 1. A method for assessing fatigue of an operator comprising the steps of: a) placing an electromagnetic inductance device to be fixed to a vehicle's safety belt and positioned against a driver's chest;b) embedding another version of said device in the back of a driver's seat;c) connecting said electromagnetic inductance device to a vehicles's computer via a cable;d) passing an alternating current through an excitation coil;e) measuring at least one induced current waveform derived from a receiver coil;f) processing said at least one induced current waveform associated with changes in an amplitude caused by eddy current losses in a heart region;g) determining a fatigue level based on said changes in said eddy current. 2. The method of claim 1, wherein the act of processing said at least one induced current waveform comprises the step of: evaluating a heart rate (HR), a stroke volume (SV), and a cumulative index of a cardiac activity (CA). 3. The method of claim 2, wherein said CA is calculated by: CAi=k*Qin.u.Where:k is a normalizing factor for converting a calculated value of Qi to a value;Qi=area of a wave Wi;n.u. stands for normalized unit. 4. The method of claim 3, wherein said Qi is calculated by:Qi=∑j=1n⁢⁢AjWhere:Qi=area of CA wave related to cardiac cycle i,Aj=amplitude of sample j of CA wave of cardiac cycle i,n=number of samples within cardiac cycle i. 5. The method of claim 1, wherein a fatigue level (F) is determined by: F=LP/HPWhereF=fatigue value,LP=sympathetic activity power,HP=parasympathetic activity power. 6. The method of claim 5, wherein said sympathetic activity power (LP) and said parasympathetic activity power (HP) is determined using a Fast Fourier Transform (FFT) algorithm. 7. The method of claim 5, wherein a baseline fatigue level pattern is determined during the first 30 minutes using a 5 minutes moving window with a 30 second increment. 8. The method of claim 7, wherein said pattern is updated every 5 minutes thus providing an adaptation to a changing driving environment. 9. The method of claim 1, wherein a transition from wakefulness to drowsing is characterized by a rapid shift of predominance of sympathetic activity to predominance of parasympathetic activity. 10. The method of claim 9, wherein a sympathetic activity power (LP) drops up to 10%, while a parasympathetic activity power (HP) increases up to 50% during time interval from 1 to 5 minutes. 11. The method of claim 9, further comprising the step of: calculating a mean ratio, Fc, of said sympathetic activity power and said parasympathetic activity power, LP/HP, respectively, for 5 minutes using data stored in a FIFO buffer and compares Fc with a 30 minutes mean value Fm. 12. The method of claim 11, wherein if said Fc≦0.75*Fm, then a system alarms a user. 13. The method of claim 1, further comprising the step of: warning a driver if the driver is drifting from wakefulness to drowsing. 14. The method of claim 13, wherein an intensity of said warning s... | Monebo Technologies, Inc. | A61B005/05
US07506543 | B2 | 2009-03-24 | Foot pressure detection device | 2006-02-23 | According to a first embodiment of our invention, a monitoring device is placed above, within, or on the bottom of a cast, boot, shoe, or other lower extremity immobilization or protective device, and has one or more single or cluster of pressure sensitive chambers designed to burst at a predetermined force or weight. The pressure sensitive chambers may be filled with air, liquid, semi-liquid, or particulate material. Once properly positioned, the device serves to detect and alert one or more individuals to the fact that weight-bearing has occurred and/or that a certain amount of force has been transmitted across the bottom or other portion of the cast, boot, shoe, mat, sock, insole, or lower extremity immobilization or protective device in a setting where such pressure could be deleterious or harmful (including situations where patients are recovering from a bony fracture, tendon injury, and recent lower extremity surgery). | 1. A passive pressure monitoring device comprising: an insert device for insertion into an immobilization device and for use in conjunction with monitoring pressure exhibited on a portion of a body, comprising: a base portion; anda plurality of pressure sensitive chambers arranged on the base in a predetermined pattern wherein the pattern is selected to detect a given pressure exhibited by a desired portion of a body in pressure contact with certain of the chambers, the certain of the pressure sensitive chambers having a predetermined threshold bursting strength selected so that the certain of the pressure sensitive chambers burst at the given pressure. 2. A monitoring device according to claim 1, wherein the base comprises at least one of: plastic, polymer, cloth, foam, cork, rubber, a natural material and a synthetic material. 3. A monitoring device according to claim 1, wherein the pressure sensitive chambers are filled with air. 4. A monitoring device according to claim 1, wherein the pressure sensitive chambers are filled with liquid. 5. A monitoring device according to claim 1, wherein the pressure sensitive chambers are filled with a semi-liquid material. 6. A monitoring device according to claim 1, wherein the pressure sensitive chambers are filled with a particulate material. 7. A monitoring device according to claim 6, wherein the pressure sensitive chambers are filled with miniature or sub microscopic particulate transmitters that permit continuous or immediate identification of their location in space. 8. A monitoring device according to claim 1, further comprising a protective envelope position to protect the individual pressure sensitive chambers from abrasive wear. 9. A monitoring device according to claim 1, further comprising an absorbent or adsorbent material positioned adjacent to the pressure sensitive chambers so that the material will exhibit the efflux of the contents of the burst chamber or pressure sensitive chambers. 10. A monitoring device according to claim 1, wherein the pressure sensitive chambers are arranged in clusters. 11. A monitoring device according to claim 1, wherein the pressure sensitive chambers are arranged in rows and columns such tat a set amount of force or pressure will burst substantially all the pressure sensitive chambers of one row, column, or cluster. 12. A monitoring device according to claim 1, wherein the device is structured so tat it is generally shaped when in contact with one of and in accordance to the shape of one of: a sole of a human foot, other limb, and a body part. 13. A monitoring device according to claim 1, where the device is of uniform or varying thickness to better conform to the portion of the body. 14. A monitoring device according to claim 1, further comprising: at least one of a permanent and a non-permanent adhesive in operable contact with the base. 15. A monitoring device according to claim 1, wherein the pressure sensitive chambers comprise a material th... | - | A61B005/00
US07250029 | B2 | 2007-07-31 | Human condition evaluation system, computer program, and computer-readable record medium | 2004-05-20 | A human condition evaluation system, of which bio-signal analysis means includes a bio-signal peak value detection means for detecting a peak value for each cycle of an original waveform of a bio-signal data, and a power value calculation means for calculating a difference between the peak value at an upper limit side and the peak value at a lower limit side for every prescribed time range using respective peak values obtained by the bio-signal peak value detection means to thereby set the difference as a power value, is structured to determine a predictive signal for falling asleep from an active state into a sleep state. Different from conventional human condition evalution based simply on a Lyapunov exponent as an indicator, a new human condition evaluation system based on a functional status of an energy generation system of the living body is provided. | 1. A human condition evaluation system comprising: a bio-signal measurement instrument effective to measure a bio-signal of a human and to gather bio-signal data based on said measurements,a bio-signal analyzer effective said bio-signal data; wherein said bio-signal analyzer includes;a bio-signal peak value detector effective to detect a maximum and minimum peak value for each cycle of an original waveform of the bio-signal data,a power value calculator effective to calculate a difference between the maximum peak value of said waveform and the minimum peak value of said waveform for each prescribed time range using respective peak values obtained by said bio-signal peak value detector to thereby set the difference as a power value,a gradient calculator effective to obtain a gradient of the power value with regard to time base in a certain time range by performing slide calculation a prescribed number of times at a prescribed overlap rate with regard to the prescribed time, anda comparative determinator effective to comparatively determine whether a sudden drop state of the gradient of the power value exists or not in time-series change in gradient of the power value obtained by performing the slide calculation to thereby determine the time range in which the sudden drop state appears to be a predictive signal for falling asleep from an active state into a sleep state. 2. The human condition evaluation system according to claim 1, wherein said bio-signal analyzer includes a Lyapunov exponent calculator effective to calculate a Lyapunov exponent by performing chaos theory analysis on the bio-signal data, and a Lyapunov exponent peak value detector effective to detect a peak value for each cycle of a time-series change waveform of the Lyapunov exponent calculated by said Lyapunov exponent calculator, wherein said gradient calculator includes a means for obtaining, in addition to of the power value, a gradient of respective peak values of the Lyapunov exponent with regard to time base in a certain time range obtained by said Lyapunov exponent peak value detector, andwherein said comparative determinator comparatively determines whether a sudden drop state exists or not in at least one of the time-series changes in the gradients of the power value and the Lyapunov exponent obtained by performing the slide calculation to determine a range in which the sudden drop state appears to be the predictive signal for falling asleep from the active state into the sleep state. 3. The human condition evaluation system according to claim 2, wherein said comparative determinator compares the time-series changes in the gradients of the power value and the Lyapunov exponent which are obtained by performing the slide calculation with said gradient calculation means, and determines whether the gradients of the power value and the Lyapunov exponent are in opposite phases with each other or not before or in the range in which the sudden drop appears in the gradient of t... | Delta Tooling Co., Ltd. | A61B005/00 A61B005/02 A61B005/08
US07252856 | B2 | 2007-08-07 | Blood gas syringe having improved blood barrier | 2003-07-23 | A process for fabricating a water-swellable porous plastic plug is provided, the process including the steps of: providing a porous substrate having a plurality of passageways therethrough, disposing into the passageways a hydrophilic polymer, irradiating the substrate to induce cross-linking of the hydrophilic polymer, such that the polymer forms a hydrogel coating on the walls of the passageways. | 1. A process for fabricating a porous plug, comprising the steps of providing a porous substrate comprising a plurality of passageways therethrough,disposing into the passageways a hydrophilic polymer,subsequent to the disposing step, irradiating the substrate and the hydrophilic polymer, to induce cross-linking of the hydrophilic polymer, such that the polymer forms a hydrogel coating on the walls of the passageways, wherein the hydrogel coating swells upon contact with water. 2. The process of claim 1, wherein the porous substrate is formed from a plastic. 3. The process of claim 1, wherein the hydrophilic polymer is selected from the group consisting of polyalkyleneoxides, polyvinylpyrrolidone, polyvinyl alcohol, polyvinylacetate, polyhydroxyalkyl, polystyrene sulfonate, and mixtures thereof. 4. The process of claim 3, wherein the hydrophilic polymer is polyvinylpyrrolidone. 5. The process of claim 1, wherein the irradiation is gamma irradiation or electron beam irradiation. | Becton, Dickinson and Company | B05D007/22 B05D003/06 A61B005/00 B65D081/00
US07794406 | B2 | 2010-09-14 | Detection of cardiac arrhythmias using a photoplethysmograph | 2007-05-17 | A method for diagnosis includes receiving from a sensor coupled to a body of a patient a photoplethysmograph signal, which is indicative of blood flow in the body. The photoplethysmograph signal is processed so as to identify at least one irregularity in a heart rhythm of the patient. A record indicating a time of occurrence of the at least one irregularity is made and processed so as to diagnose a pathological cardiac condition of the patient. | 1. A method for diagnosis, comprising: receiving from a sensor coupled to a body of a patient a photoplethysmograph signal, which is indicative of blood flow in the body;extracting, using a processor, from the photoplethysmograph signal waveforms that are indicative of a cycle of the blood flow,identifying, using a processor, an aberrant waveform among the extracted waveforms, andanalyzing, using a processor, the shape of the aberrant waveform so as to identify at least one irregularity in a heart rhythm of the patient,wherein said extraction, said identification and said analysis are based on said photoplethysmograph signal, devoid of any input from ECG leads;making a record, using a processor, indicating a time of occurrence of the at least one irregularity; andprocessing, using a processor, the record so as to diagnose a pathological cardiac condition of the patient. 2. The method according to claim 1, wherein the irregularity comprises a premature heart beat. 3. The method according to claim 1, wherein the irregularity comprises a premature ventricular contraction (PVC). 4. The method according to claim 1, wherein receiving the photoplethysmograph signal comprises monitoring the photoplethysmograph signal while the patient is sleeping. 5. The method according to claim 1, wherein receiving the photoplethysmograph signal comprises monitoring the photoplethysmograph signal while the patient is reclining. 6. The method according to claim 1, wherein receiving the photoplethysmograph signal comprises monitoring the photoplethysmograph signal while the patient is at rest. 7. The method according to claim 1, wherein receiving the photoplethysmograph signal comprises monitoring the photoplethysmograph signal to detect a pattern of periodic breathing while processing the photoplethysmograph signal so as to identify the at least one irregularity in the heart rhythm. 8. The method according to claim 7, further comprising using said patterns of periodic breathing to identify Cheyne-Stokes events. 9. Apparatus for diagnosis, comprising: a sensor, which is configured to be coupled to a body of a patient and to output a photoplethysmograph signal, which is indicative of blood flow in the body; anda processor, which is coupled to extract from the photoplethysmograph signal waveforms that are indicative of a cycle of the blood flow, to identify an aberrant waveform among the extracted waveforms, to analyze the shape of the aberrant waveform so as to identify at least one irregularity in a heart rhythm of the patient, to make a record indicating a time of occurrence of the at least one irregularity, and to process the record so as to diagnose a pathological cardiac condition of the patient,wherein said extraction, said identification and said analysis are based on said photoplethysmograph signal, devoid of any input from ECG leads. 10. The apparatus according to claim 9, wherein the irregularity comprises an abnormal heart beat. 11. The apparatus acco... | Widemed Ltd. | A61B005/02 A61B005/08
US07629890 | B2 | 2009-12-08 | System and methods for intelligent medical vigilance with bed exit detection | 2007-01-17 | An intelligent medical vigilance system that observes and analyzes, and, only in the event of a clinically significant negative condition, notifies and reports the event to the care staff utilizing the hospital's existing nurse call system. The device includes a bedside unit connected to a pad or coverlet with a sensor array (placed under the patient) and also to an existing hospital nurse call system via an interface. Within the physical bedside unit are a signal processor and an alarm processor that measure data and evaluate whether a clinically significant event is occurring. The bedside unit is a wall-mounted unit with a display that becomes active when an alarm condition is enabled. The sensing pad or coverlet is a thin, piezoelectric film, or other similar sensing technology, with an array of sensors sheathed in soft padding and is not directly in contact with the skin of the patient. The nurse call feature is made up of hardware, software and cabling to connect to the nurse call system already installed in the hospital or care facility. The monitoring system can also be installed in vehicles to monitor operator physiological conditions. Vigilance alarms are suspended if a patient is detected out of bed. An unable-to-measure alert is provided if the system is unable to reliably monitor. Bed exit alarms can be placed into a pause mode for supervised bed exit of patients on bed restriction. An alert message is generated and maintained on the display screen to inform a responding caregiver of the time and reason for any alarm. | 1. A method for improving reliability of a system for monitoring the physiology of a person, comprising: placing a first plurality of sensors on a bed configured to detect physiological parameters of the person;detecting one or more physiological parameters of the person with said first plurality of sensors;converting the detected parameters to signals;assigning one or more alarm conditions;analyzing the signals to determine if they satisfy at least one of the alarm conditions;activating an alarm when at least one of the signals satisfies an alarm condition;placing a second plurality of sensors on the bed to detect the presence thereon or absence therefrom of the person;detecting one or more signals from said second plurality of sensors;analyzing the signals from said second plurality of sensors to determine whether the person is in bed, out of bed, or attempting to exit the bed; andpreventing any new alarm from being activated when the signals from the second plurality of sensors indicate that the person is out of bed or is attempting to exit the bed, but continuing any alarm which is active before the sensors detect that the person is out of bed or is attempting to exit the bed. 2. The method of claim 1, wherein the new alarms are prevented, alarm remains disabled until the signals from the second plurality of sensors indicate that the patient is in bed. 3. The method of claim 1, further comprising activating a bed exit alarm when the signals from said second plurality of sensors indicate that the person is out of bed or is attempting to exit the bed. 4. The method of claim 3, wherein the bed exit alarm is selectively enabled and disabled by a user. 5. The method of claim 3, wherein the bed exit alarm is a non-latching alarm. 6. The method of claim 1, further comprising: activating a bed exit alarm when the signals from the second plurality of sensors indicate that the person is out of bed or is attempting to exit the bed;disabling the bed exit alarm when the person is removed from the bed under supervision; activating an alert when at least one of the signals from the first plurality of sensors satisfies an alert conditionproviding a display;generating a message on the display to provide an indication of the cause of the alert;maintaining the message on the display until the display is cleared by a user;assigning one or more unable-to-measure conditions which indicate that at least some of the signals may be unreliable;analyzing the signals to determine if they satisfy at least one of the unable-to-measure conditions; andproviding an unable-to-measure alert when at least one of the unable-to-measure conditions is satisfied. 7. The method of claim 6, wherein the unable-to-measure conditions are selected from the group consisting of excessive motion by the person, low signal amplitude, sensor disconnection, sensor failure, and patient parameters outside operational limit. 8. The method of claim 6, further comprising: placing a plurality o... | Hoana Medical, Inc. | G08B023/00
US20070156459 | A1 | 2007-07-05 | System for conducting clinical trials | 2003-11-27 | There is disclosed a system (1) for conducting a clinical trial of a pharmaceutical substance on a plurality of trial participants. The system (1) includes a central database (2) having a memory means in communication with a database means, one or more trial sites each having a remote computer (3) located remotely from the central database (2) and in communication therewith, the central database (2) being configured to receive predetermined parameters of the trial, both the central database (2) and the remote computers (3) being configured to receive predetermined trial data from one or more trial participants, the central database (2) being configured to control and track the ordering, allocation and dispensing of the pharmaceutical substances and compiling a pharmaceutical substance inventory record on the central database, and the central database (2) being configured to terminate the clinical trial in response to one or more predetermined trial termination conditions. A method of conducting a clinical trial of a pharmaceutical substance on a plurality of trial participants is also disclosed. | 1. A method of conducting a clinical trial of a device or method or substance of treatment on a plurality of trial participants, the method including the steps of: establishing an electronic database in communication with one or more remote computers; entering predetermined trial parameters of the conduct of the clinical trial into the database; programming the database and remote computers to provide a predetermined interface for accepting predetermined information relating to the trial being entered by trial participants, administrators and/or auditors; recording particulars of the trial participants and forming ordered registration information on the database; forming randomised particulars of the trial participants in the database from the ordered registration information, the randomised particulars including the allocation of an identifier label; assigning the device or method or substance of treatment to the randomised particulars of each trial participant; entering trial data via the predetermined interface into the database by an authorized trial participant; producing a report of data entered onto the database in response to predetermined reporting conditions; controlling and tracking the ordering, allocation and dispensing of the device or method or substance of treatment and compiling a method or substance inventory record on the database; and terminating the clinical trial in response to predetermined termination conditions. 2. A method according to claim 1 wherein the method is for conducting a clinical trial of a pharmaceutical substance. 3. A method according to claim 1 wherein the database and remote computers communicate via internet communications. 4. A method according to claim 2 wherein the predetermined trial parameters include the dosage rates of the pharmaceutical substance to be given to the selected trial participants. 5. A method according to claim 1 wherein the trial data is entered onto the remote computer or the database and wherein only specific volumes and forms of the data are acceptable by the remote computer or central database. 6. A method according to claim 1 wherein the trial administrators have access to view any entered data or add any predetermined data to the information in the database, and the trial auditors have access to view any entered information in the database. 7. A method according to claim 1 wherein the recorded particulars of the selected participants in the ordered registration information are restricted to predetermined trial administrators and auditors. 8. A method according to claim 1 wherein the randomised particulars of the selected trial participants and trial information relating to those participants are available to all trial participants. 9. A method according to claim 1 including the step of generating reminders from the database at predetermined times after trial data is entered, the reminders being displayed to predetermined trial participants upon access to the r... | GEORGE MEDICA PTY. LTD. | A61B005/00
US20070214002 | A1 | 2007-09-13 | System for outpatient treatment of chronic health conditions | 2002-04-30 | A system for outpatient treatment of patients diagnosed with a chronic health related condition includes a virtual office site operated with a server. The virtual office site is accessible over a network by a patient using a first browser, a physician using a second browser and a nurse case manager using a third browser. The patient and the patient's physician are provided secure communications to participate in a virtual office visit using the virtual office site. In addition, the physician may submit an electronic payment request with the virtual office site for reimbursement of services rendered. The nurse case manager is provided selective access to the communications to assist the patient in management of the patient's chronic health related condition. | 1. A method of providing outpatient treatment of a patient diagnosed with a chronic health related condition, the method comprising: linking in a database a patient and a physician that are involved in a pre-existing patient/physician relationship, and that have been pre-approved as eligible to participate in a virtual office visit, the patient and the physician linked to define between whom communication will occur, the database being accessible by a server; the server providing secure communication over a network between the patient and the physician treating the patient; in the database -associating with the patient a diagnosis template specifically designed for a chronic health related condition suffered by the patient, the chronic health related condition previously diagnosed in accordance with the pre-existing patient/physician relationship: in the database assigning a nurse case manager to the pre-existing patient/physician relationship to assist the patient in management of the predetermined chronic health related condition; the server posting information entered by the patient with the diagnosis template to initiate a virtual office visit with the physician, wherein the diagnosis template is specific to the chronic health related condition of the patient and is displayable in response to the patient being granted secure access; the server posting a response from the physician as part of the virtual office visit; the patient and the physician continuing a dialog via posted messages until the virtual office visit is concluded; the server granting access by the nurse case manager to the posted messages of the patient and the physician so that the nurse case manager can monitor the dialog: the server receiving from the patient a selection of a level of access by the nurse case manager to view the posted messages of the patient and the physician the selection stored in the database: and the server submitting directly to a benefits provider of the patient over the network an electronic payment request for payment of the physician for the virtual office visit. 2.-3. (canceled) 4. The method of claim 1, wherein posting information entered by the patient with the diagnosis template comprises the patient selecting interactively from the diagnosis template symptoms being experienced, and the diagnosis template automatically updating to request additional information in response to patient selection of particular symptoms. 5. The method of claim 1, further comprising posting information from the patient and the physician as part of the virtual office visit only until the virtual office visit is concluded as indicated by the physician. 6. The method of claim 1, wherein submitting directly to a benefits provider of the patient over the network an electronic payment request comprises; confirming a request to generate the electronic payment request in response to selection by the physician of a submit electronic payment request selector; and p... | - | G06Q010/00 A61B005/00
US20070173703 | A1 | 2007-07-26 | Method, apparatus, and medium for managing weight by using calorie consumption information | 2006-06-27 | A method of managing weight by using calorie consumption information, the method including: receiving target information from a user; receiving calorie consumption data of the user; analyzing the calorie consumption data based on the target information; and providing feedback to the user for a result of the analyzing the calorie consumption data. | 1. A method of managing weight by using calorie consumption information, the method comprising: receiving target information from a user;receiving calorie consumption data of the user;analyzing the calorie consumption data based on the target information; andproviding feedback to the user of a result of the analyzing the calorie consumption data. 2. The method of claim 1, wherein, in the receiving calorie consumption data of the user, the calorie consumption data of the user, based on time, is received from a predetermined calorie measurement device. 3. The method of claim 1, wherein, in the analyzing the calorie consumption data, an amount of calories consumed exceeding a predetermined standard value for a duration designated according to the target information is analyzed by using the inputted calorie consumption data. 4. The method of claim 3, wherein the providing feedback to the user for the result of the analyzing the calorie consumption data comprises the operation of providing feedback of the analyzed number as a number that the user aerobically exercises at an intensity greater than an intensity determined according to the target information. 5. The method of claim 1, wherein, in the analyzing calorie consumption data, a time slot of a greatest amount of calories consumed is analyzed by using calorie consumption data for one day, of the user. 6. The method of claim 5, wherein, in the providing feedback to the user for a result of the analyzing the calorie consumption data, an activity time pattern of the user and behavior pattern information corresponding to the activity time pattern of the user, which are obtained by using the analyzed time period information, are provided to the user as the feedback. 7. The method of claim 5, wherein the time slot includes any one of morning, afternoon, evening, or midnight. 8. The method of claim 1, wherein, in the analyzing the calorie consumption data, exercise intensity is analyzed by using the calorie consumption data. 9. The method of claim 8, wherein, in the providing feedback to the user for a result of the analyzing the calorie consumption data, a ratio of the analyzed exercise intensity is provided to the user as the feedback. 10. The method of claim 1, wherein, in the analyzing the calorie consumption data, a week's exercise pattern of the user is analyzed by using a week's calorie consumption data of the user. 11. The method of claim 10, wherein, in the providing feedback to the user for a result of the analyzing the calorie consumption data, according to the analyzed week's exercise pattern of the user, whether the exercise pattern of the user is a weekday-type or weekend-type is provided to the user as the feedback. 12. The method of claim 1, wherein, in the analyzing the calorie consumption data, when more calories than a predetermined ratio of total consumed calories are consumed within three days, the exercise pattern of the user is determined to be irregular by using the we... | SAMSUNG ELECTRONICS CO., LTD. | A61B005/00
US20070191707 | A1 | 2007-08-16 | Device for locating the cervix and uterus | 2005-09-15 | A device and method of locating the cervix and uterus is disclosed. A means opaque to radiation is inserted through the cervix into the uterus and fixed to the cervix. A method of organ visualization may then be used to locate the position of the device and hence the cervix and uterus. The device may remain fixed in place inside the cervix and uterus for an extended period of time, allowing these organs to be easily located on a frequent basis. | 1. A device for precisely locating the position of the cervix and uterus during imaging, comprising means opaque to radiation insertable in the cervix, and means for fixing said device with respect thereto. 2. The device of claim 1, wherein said fixing means includes sutures. 3. The device of claim 1, wherein said opaque means is a metallic insert. 4. A device for precisely locating the position of the cervix and uterus during imaging, comprising a sleeve, and a marker opaque to radiation held in place within the sleeve; wherein said device is adapted to be fixed to the cervix. 5. The device of claim 4, wherein the sleeve is fixed to the cervix by suturing the device to the cervix. 6. The device of claim 4, wherein said marker is held in place in said sleeve using an inert filling material. 7. The device of claim 6, wherein the inert filling material is vinyl polysiloxane. 8. The device of claim 6, wherein the inert filling material is Reprosil. 9. The device of claim 4, wherein the sleeve is a Smit sleeve. 10. The device of claim 4, wherein the marker is a solder wire. 11. A method for locating the cervix and uterus, comprising fixing a device opaque to radiation through the cervix into the uterus, and using a method of organ visualization to determine the location of the cervix and uterus. 12. The method of claim 11, wherein the device comprises, a sleeve, and a marker opaque to radiation held in place within the sleeve. 13. The method of claims 11 or 12, wherein the method of organ visualization is computerized tomography. 14. The method of claims 11 or 12, wherein the method of organ visualization is fluoroscopy. 15. The method of claims 11 or 12, wherein the method of organ visualization is an x-ray. 16. The method of claims 11 or 12, wherein the method of organ visualization is Magnetic Resonance Imaging. 17. The method of claims 11 or 12, wherein the method of organ visualization is ultrasound. 18. The method of claims 11 or 12, wherein the locations of the cervix and uterus are visualized for the purpose of targeting radiation therapy. 19. The method of claim 18, wherein the radiation therapy is Intensity-Modulated Radiation Therapy. 20. A method of treating cervical and uterine tumors using external radiation, comprising: inserting a device opaque to radiation through the cervix into the uterus, securely fastening the device to the cervix to serve as a locating marker relative to various tissues and organs in and around the cervix and uterus, visualizing the cervix and uterus by means of an imaging technique that locates the tumor relative to said marker, and impinging external radiation on said tumor. | - | A61B005/05
US20070173698 | A1 | 2007-07-26 | Fail-safe risk management system and methods | 2006-01-17 | A medical diagnostic system and methods that use the complaints or symptoms presented by the patient, along with the physician's top-of-mind diagnoses, to identify in real-time a list of fail-safes that correspond to potential high-risk diagnoses that the patient may be suffering from. The fail-safes are preferably listed in rank order with the most serious on down, and serve as a checklist to remind the emergency physician of possible missed high-risk diagnoses, thereby averting errant diagnoses. | 1. A method for generating one or more fail-safes in response to patient data; comprising: storing a plurality of fail-safes, each fail-safe corresponding to potential high-risk diagnoses; inputting at least one patient complaint; inputting at least one physician diagnosis of the patient; and generating a list of one or more patient fail-safes; wherein the patient fail-safes correlate to either of the inputted patient complaint or the inputted physician diagnosis. 2. A method as recited in claim 1, further comprising: ranking the patient fail-safes based on the severity of the potential high-risk diagnoses associated with each fail-safe. 3. A method as recited in claim 2, wherein the patient fail-safes are numerically weighted according to the severity of the potential high-risk diagnoses associated with each fail-safe. 4. A method as recited in claim 1, wherein the list of patient fail-safes contains fail-safes correlating to both the inputted patient complaint and the inputted physician diagnosis. 5. A method as recited in claim 2, wherein the patient fail-safes are generated as a checklist for review by a physician. 6. A method as recited in claim 5, wherein the highest ranking fail-safes are placed highest on the checklist. 7. A method as recited in claim 1, wherein inputting at least one patient complaint comprises selecting from a stored list of possible patient complaints. 8. A method as recited in claim 1, wherein inputting at least one physician diagnosis comprises selecting from a stored list of possible physician diagnoses. 9. A method for generating one or more fail-safes in response to patient data; comprising: storing a plurality of fail-safes, each fail-safe correlating to potential high-risk diagnoses; inputting at least one patient complaint; generating a list of one or more patient fail-safes correlating to the inputted patient complaint; and displaying the patient fail-safes in order based on the severity of the potential high-risk diagnoses associated with each fail-safe. 10. A method as recited in claim 9, further comprising: inputting a physician diagnosis of the patient; and generating a list of one or more patient fail-safes correlating to the inputted physician diagnosis. 11. A method as recited in claim 10, wherein the list of patient fail-safes contains fail safes correlating to both the inputted patient complaint and the inputted physician diagnosis. 12. A method as recited in claim 9, wherein the patient fail-safes are numerically weighted according to the severity of the potential high-risk diagnoses associated with each fail-safe. 13. A method as recited in claim 9, wherein the patient fail-safes are generated as a checklist for review by a physician. 14. A method as recited in claim 13, wherein the highest ranking fail-safes are placed highest on the checklist. 15. A method as recited in claim 9, wherein the patient fail-safes are output in an order based on the severity of the fail-... | - | A61B005/00
US07618957 | B2 | 2009-11-17 | Perfluoroalkyl-containing complexes, process for their production as well as their use | 2006-07-17 | The invention relates to the subjects that are characterized in the claims, namely perfluoroalkyl-containing metal complexes with nitrogen-containing radicals of general formula I, process for their production and their use in NMR and x-ray diagnosis, radiodiagnosis, and radiotherapy, as well as in MRT lymphography and in blood-pool imaging. | 1. A perfluoroalkyl-containing complexes with a nitrogen-containing linker structure of formula Iin which Q is a direct bond,R means a polar radical that is a carbon chain with 1-30 C atoms that is bonded via —CO—, —NR7— or a direct bond to linker L, which can be straight or branched, saturated or unsaturated, andwhichoptionally is interrupted by 1-10 oxygen atoms, 1-5 —NHCO groups, 1-5 —CONH groups, 1-2 sulfur atoms, 1-5 —NH groups or 1-2 phenylene groups, which optionally can be substituted by 1-2—OH groups, 1-2 —NH2 groups, 1-2 —COOH groups, or 1-2 —SO3H groups,and whichoptionally is substituted by 1-10 —OH groups, 1-5 —COOH groups, 1-2 SO3H groups, 1-5 —NH2 groups, or 1-5 C1-C4-alkoxy groups,R7 means H or C1-C4-alkyl,Rf is a perfluorinated, straight-chain or branched carbon chain with the formula —CnF2nE, in which E represents a terminal fluorine, chlorine, bromine, iodine or hydrogen atom, and n stands for the numbers 4-30,K stands for a metal complex of formula II,in which R1 means a hydrogen atom or a metal ion equivalent of atomic numbers 21-29, 31-33, 37-39, 42-44, 49 or 57-83, provided that at least two R1 stand for metal ion equivalents,R2 and R3, independently of one another, represent hydrogen, C1-C7-alkyl, benzyl, phenyl, —CH2OH or —CH2OCH3, and U stands for a C1—C12-alkylene group that optionally is interrupted by one or more oxygen atoms, 1 to 3 —NHCO groups, or 1 to 3 —CONH groups and/or is substituted by 1 to 3 —(CH2)0-5COOH groups, wherein ω stands for the binding site to —CO—,and free acid groups, optionally present in radical K, can optionally be present as salts of organic and/or inorganic bases or amino acids or amino acid amides,and L represents a radical IXc)whereinq′is 1,2,3 or 4,wherein α means the binding site of L to complex K, β is the binding site of L to radical Q, and γ represents the binding site of L to radical X,andX stands for a group of formula (VI) ρ-y—(CH2)s-(G)t-(CH2)s′-ζ (X)wherein Y means a direct bond,wherein R6 stands for —H or a straight or branched, saturated or unsaturated C1-C15 carbon chain, which can be interrupted by 1-4 O atoms, 1-3 —NHCO groups, 1-3 —CONH groups, 1-2 —SO2 groups, 1-2 sulfur atoms, 1-3 —NH groups or 1-2 phenylene groups, which optionally can be substituted by 1-2 OH groups, 1-2 NH2 groups, 1-2 —COOH groups or 1-2 —SO3H groups,and which optionally is substituted by 1-10 OH groups, 1-5 —COOH groups, 1-2 —SO3H groups, 1-5 NH2 groups, or 1-5 C1-C4-alkoxy groups,and G means either —O— or —SO2—, s and s′, independently of one another, mean 1 or 2,t means 0, andρ represents the binding site of X to L and ξ represents the binding site of X to Rf. 2. A metal complex according to claim 1, wherein the metal ion equivalent R1 is an element of atomic numbers 21-29, 39, 42, 44 or 57-83. 3. A metal complex according to claim 1, wherein the metal ion equivalent R1 is an element of atomic numbers 27, 29, 31-33, 37-39, 43, 49, 62, 64, 70, 75 or 77. 4. A metal complex according to claim 1, wh... | Bayer Schering Pharma Aktiengesellschaft | A01N043/00 A61K031/33 C07D245/00
US07704216 | B2 | 2010-04-27 | Method for assessing the accuracy of test results | 2005-08-24 | A method for developing and validating a quality assessment for a test is provided. A test method is also provided, which assesses the accuracy of a test. The methods include performing a behavioral test on a subject to measure a psychometric quantity, measuring one or more quality indicators, the quality indicators being any variables that are correlated with test accuracy, obtaining an independent measure of test accuracy, and deriving a predictive formula for estimating test accuracy from the quality indicators. | 1. A method for developing a predictive formula for calculating a quantitative measure of test accuracy, comprising: performing a behavioral test on a subject using a test system to measure a psychometric quantity;measuring the psychometric quantity to provide a test measurement of the psychometric quantity;measuring one or more quality indicators to provide one or more quality indicator measurements, the quality indicator being any variable that gives an indication of test accuracy;obtaining an independent measurement of the psychometric quantity for the subject, independent measurement being obtained separately from said behavioral test;calculating a difference between the test measurement and the independent measurement;determining a relationship between the quality indicator measurements and the difference between the test measurement and the independent measurement; andderiving a predictive formula based on the relationship, wherein the predictive formula can be used to calculate a quantitative measure of test accuracy in the behavioral test on future subjects. 2. The method of claim 1 wherein the performing a behavioral test comprises: providing stimuli to the subject; andreceiving, from the subject, responses to the stimuli. 3. The method of claim 1 wherein the measuring one or more quality indicators comprises measuring quality indicators based upon variables seen when the stimuli is provided or when the responses are received. 4. The method of claim 1 wherein the obtaining an independent measurement comprises performing a method for measuring the psychometric quantity that is regarded as an accurate method for measuring that psychometric quantity. 5. The method of claim 4 wherein the obtaining an independent measurement comprises performing a standardized test method for measuring the psychometric quantity. 6. The method of claim 1 wherein the deriving a predictive formula comprises performing a multiple regression for the quality indicator measurements and the difference between the test measurement and the independent measurement. 7. The method of claim 6 wherein the predictive formula is QA=Qi−Qm=f(QIn). 8. The method of claim 1 wherein at least one of the quality indicators is a behavior. 9. The method of claim 8 wherein at least one of the quality indicators is a subject behavior. 10. The method of claim 1 wherein the steps of performing a behavioral test on a subject to measure a psychometric quantity is administered automatically and the step of obtaining an independent measurement of the psychometric quantity is administered manually. 11. The method of claim 1 wherein the behavioral test is a hearing test and the psychometric quantity is a frequency threshold. 12. The method of claim 11 wherein the one or more quality indicators include a masker alert rate, time per trial, average number of trials for a threshold, total elapsed time, false alarm rate, average test-retest difference, quality check fail rate, air-bone ga... | Audiology Incorporated | A61B005/00 H04R029/00
US07272433 | B2 | 2007-09-18 | Transcutaneous monitor and method of use, using therapeutic output from an implanted medical device | 2002-04-30 | An external physiologic or implanted device monitor/controller (“monitor”) designed to be attached to the body, as for example, to the skin of the patient. The monitor is designed to detect the therapeutic outputs actually produced by the implanted medical device. Having knowledge of the operation of the implanted medical device, the monitor may then deduce, or decode, the physiologic conditions and/or devices conditions sensed by the implanted medical device. The monitor is then able to perform an action appropriate to the sensed condition and the specific implementation. | 1. A monitoring system for monitoring a patient, comprising: an implantable medical device configurable to be implanted into said patient, said implantable medical device being capable, when implanted, of generating a therapeutic effect to said patient according to known parameters in response to a physiologic condition of said patient, said implantable medical device having a therapeutic output; anda monitor, externally attachable to said patient, containing a sensor for monitoring said therapeutic output, deducing an underlying condition from said therapeutic output and acting in response thereto. 2. A monitoring system as in claim 1 wherein said therapeutic output is a therapeutic stimulus. 3. A monitoring system as in claim 2 wherein said therapeutic stimulus is an electrical signal. 4. A monitoring system as in claim 3 wherein said implanted medical device is configured to generate said therapeutic stimulus to said patient according to known predetermined parameters in response to said physiologic condition. 5. A monitoring system as in claim 4 wherein said monitor is attachable to said patient with a skin patch electrode. 6. A monitoring system as in claim 5 wherein said skin parch electrode is attached to said skin of said patient through the use of an adhesive. 7. A monitoring system as in claim 1 wherein said monitor acts in response thereto by communicating said underlying condition externally from said monitor using a signaling device. 8. A monitoring system as in claim 7 wherein said signaling device utilizes radiotelemetry communication to an external receiver. 9. A monitoring system as in claim 7 wherein said monitor communicates via a visual indication. 10. A monitoring system as in claim 1 wherein said monitor acts in response thereto by controlling a secondary medical device. 11. A monitoring system as in claim 1 wherein said underlying condition is indicative of said physiologic condition. 12. A monitoring system as in claim 1 wherein said underlying condition is of a condition of said implantable medical device. 13. A monitoring device for monitoring a patient having an implanted medical device configured to generate a therapeutic effect to said patient according to known parameters in response to said physiologic condition of said patient, said implanted medical device having a therapeutic output, comprising a monitor, externally attachable to said patient, a sensor for monitoring said output, deducing an underlying condition from said therapeutic output and acting in response thereto. 14. A monitoring device as in claim 13 wherein said therapeutic output is a therapeutic stimulant. 15. A monitoring device as in claim 14 wherein said patient has skin and wherein said monitor is externally attachable to said skin of said patient. 16. A monitoring device as in claim 15 wherein said monitor is attachable to said patient with a skin patch electrode. 17. A monitoring device as in claim 16 wherein said skin patch ele... | Medtronic, Inc. | A61B005/02 A61N001/18
US07258670 | B2 | 2007-08-21 | System and method for diagnosing and monitoring respiratory insufficiency for automated remote patient care | 2003-08-22 | A system for diagnosing and monitoring respiratory insufficiency for automated remote patient care is presented. A database stores monitoring sets containing recorded measures relating to patient information recorded on a substantially continuous basis. A server retrieving and processing the monitoring sets includes a comparison module determining a patient status change by comparing at least one recorded measure from each of the monitoring sets to at least one other recorded measure with both recorded measures relating to a same type of patient information; and an analysis module testing each patient status change against an indicator threshold corresponding to the same type of patient information as the recorded measures which were compared, the indicator threshold corresponding to a quantifiable physiological measure of a pathophysiology indicative of respiratory insufficiency. | 1. A system for diagnosing and monitoring respiratory insufficiency for automated remote patient care, comprising: a database storing a plurality of monitoring sets which each comprise recorded measures relating to patient information recorded on a substantially continuous basis; anda server retrieving and processing a plurality of the monitoring sets, comprising: a comparison module determining a patient status change by comparing at least one recorded measure from each of the monitoring sets to at least one other recorded measure with both recorded measures relating to a same type of patient information; andan analysis module testing the patient status change against an indicator threshold corresponding to the same type of patient information as the recorded measures which were compared, the indicator threshold corresponding to a pathophysiology indicative of: an onset of respiratory insufficiency if a finding of respiratory insufficiency was not previously diagnosed, a progression or regression of respiratory insufficiency if respiratory insufficiency was previously diagnosed, and a status quo of respiratory insufficiency if no such patient status change is detected. 2. A system according to claim 1, further comprising: an outcome analysis module managing the respiratory insufficiency and outcomes thereof through administration of at least one of antibiotic and antiviral therapies, bronchodilator therapies, oxygen therapies, anti inflammation therapies, electrical therapies, and mechanical therapies. 3. A system according to claim 1, further comprising: a database module periodically receiving a monitoring set for an individual patient, each recorded measure in the monitoring set having been recorded by at least one of a medical device adapted to be implanted in an individual patient and an external medical device proximal to the individual patient when the device measures are recorded and storing the received monitoring set in the database as part of a patient care record for the individual patient. 4. A system according to claim 3, further comprising: a set of further indicator thresholds, each indicator threshold corresponding to a quantifiable physiological measure used to detect a pathophysiology indicative of diseases other than respiratory insufficiency;a status comparison module comparing each patient status change to each such further indicator threshold corresponding to the same type of patient information as the at least one recorded measure and the at least one other recorded measure; andan analysis testing module testing each patient status change against each such further indicator threshold corresponding to the same type of patient information as the recorded measures which were compared. 5. A system according to claim 1, further comprising: a status comparison module determining a change in patient status by comparing at least one recorded quality of life measure to at least one other corresponding recorded quality of life ... | Cardiac Intelligence Corporation | A61B005/08
US07742806 | B2 | 2010-06-22 | Use of machine learning for classification of magneto cardiograms | 2004-07-01 | The use of machine learning for pattern recognition in magnetocardiography (MCG) that measures magnetic fields emitted by the electrophysiological activity of the heart is disclosed herein. Direct kernel methods are used to separate abnormal MCG heart patterns from normal ones. For unsupervised learning, Direct Kernel based Self-Organizing Maps are introduced. For supervised learning Direct Kernel Partial Least Squares and (Direct) Kernel Ridge Regression are used. These results are then compared with classical Support Vector Machines and Kernel Partial Least Squares. The hyper-parameters for these methods are tuned on a validation subset of the training data before testing. Also investigated is the most effective pre-processing, using local, vertical, horizontal and two-dimensional (global) Mahanalobis scaling, wavelet transforms, and variable selection by filtering. The results, similar for all three methods, were encouraging, exceeding the quality of classification achieved by the trained experts. Thus, a device and associated method for classifying cardiography data is disclosed, comprising applying a kernel transform to sensed data acquired from sensors sensing electromagnetic heart activity, resulting in transformed data, prior to classifying the transformed data using machine learning. | 1. A method for automating the identification of meaningful features and the formulation of expert rules for classifying magnetocardiography data, comprising: applying a wavelet transform to sensed data acquired from sensors sensing magnetic fields generated by a patient's heart activity, resulting in wavelet domain data;applying a kernel transform to said wavelet domain data, resulting in transformed data; andidentifying said meaningful features and formulating said expert rules from said transformed data, using machine learning. 2. The method of claim 1, further comprising: acquiring said sensed data from magnetic sensors proximate a patient's heart. 3. The method of claim 2, further comprising: classifying said transformed data using machine learning. 4. The method of claim 1, further comprising: classifying said transformed data using machine learning. 5. The method of claim 1, further comprising: classifying said transformed data using machine learning. 6. The method of claim 1, said kernel transform satisfying Mercer conditions. 7. The method of claim 1, said kernel transform comprising a radial basis function. 8. The method of claim 1, said applying a kernel transform comprising: assigning said transformed data to a first hidden layer of a neural network;applying training data descriptors as weights of said first hidden layer of said neural network; andcalculating weights of a second hidden layer of said neural network numerically. 9. The method of claim 8, said calculating said weights of said second hidden layer numerically further comprising: calculating said weights of said second hidden layer using kernel ridge regression. 10. The method of claim 1, said applying a kernel transform comprising: applying a direct kernel transform. 11. The method of claim 1, further comprising: classifying said transformed data using a self-organizing map (SOM). 12. The method of claim 1, further comprising: classifying said transformed data using a direct kernel self-organizing map (DK-SOM). 13. The method of claim 1, further comprising: classifying said transformed data using kernel partial least square (K-PLS) machine learning. 14. The method of claim 1, further comprising: classifying said transformed data using direct kernel partial least square (DK-PLS) machine learning. 15. The method of claim 1, further comprising: classifying said transformed data using a least-squares support vector machine (LS-SVM). 16. The method of claim 1, further comprising: classifying said transformed data using a direct kernel principal component analysis (DK-PCA). 17. The method of claim 1, further comprising: classifying said transformed data using a support vector machine (SVM/SVMLib). 18. The method of claim 17, said classifying said transformed data using a support vector machine (SVM/SVMLib) further comprising: setting an SVMLib regularization parameter, C, to C=1/λ, for an n data kernel, wherein:said λ is proportional to said n to a power of 3/2.... | CardioMag Imaging, Inc. | A61B005/04
US07713213 | B2 | 2010-05-11 | Physiological event detection systems and methods | 2006-03-13 | Systems and methods using constant false alarm rate techniques for event detection. One example of an event detection method includes collecting a first distribution of measurements for a first physiological parameter. In another example, the first distribution of measurements includes only non-event measurements. One or more values are determined corresponding to at least a first tail area of the first distribution from at least one measurement of the first physiological parameter toward an end point of the distribution. A threshold is established based on a specified false alarm rate. The one or more values are compared to the threshold. The method includes determining if the measurement is representative of a detected event using the comparison. | 1. A method comprising: determining a first distribution of values for a first physiological parameter, the first distribution of values determined using physiological data collected by a physiological sensor of an implantable medical device;determining one or more values corresponding to at least a first tail area of the first distribution, the first tail area extending from at least one measurement of the first physiological parameter toward an end point of the distribution;receiving a specified false alarm rate;establishing a threshold based on the specified false alarm rate and the first distribution of values, the threshold value changing according to a change in the first distribution of values;comparing the one or more values to the threshold; anddetermining that the measurement is representative of a detected event using the comparison. 2. The method of claim 1, wherein determining the first distribution of values for the first physiological parameter includes using only non-event measurements of the first physiological parameter. 3. The method of claim 1, wherein determining the first distribution of values includes using a first distribution of measurements for a first cardiac parameter. 4. The method of claim 1, wherein determining one or more values corresponding to at least the first tail area of the first distribution includes determining a first probability of false alarm for the measurement of the first physiological parameter. 5. The method of claim 1, wherein receiving the specified false alarm rate includes inputting the specified false alarm rate independent of at least the first distribution of values for the first physiological parameter. 6. The method of claim 1, further comprising updating the first distribution of values for the first physiological parameter by collecting additional non-event values of the first physiological parameter. 7. The method of claim 6, wherein updating the first distribution of values for the first physiological parameter includes excluding at least one of corrupted, confounded, or event-related measurements. 8. The method of claim 1, further comprising transforming the one or more values corresponding to at least the first tail area of the first distribution into one or more transformed values with observable significance with respect to at least one of other transformed values and the threshold. 9. The method of claim 1, further comprising: determining a first value corresponding to the first tail area of the first distribution, the first tail area extending from a first measurement of the first physiological parameter toward an end point of the distribution;determining a second value corresponding to a second tail area of the first distribution, the second tail area extending from a second measurement of the first physiological parameter toward an end point of the distribution;combining the first value with the second value to form a joint metric; andcomparing the one or more values t... | Cardiac Pacemakers, Inc. | A61B005/02
US07245957 | B2 | 2007-07-17 | Snap electrode | 2004-09-22 | A medical snap electrode having a conductive tape portion disposed between the cover material and conduction layer of the electrode. The conductive tape portion becomes part of an electrical connection from a top snap, positioned above the cover material, to the conductive tape then to the conductive layer. The conductive tape includes conductive adhesive on at least one of its surfaces and thereby provides a more robust electrical connection from a top snap to a conductive layer in the electrode and ultimately to a subject's skin. Viewing of the snap through the conductive film layer is prevented. The conductive tape thus provides an improved conduction path for distributing electrical current from the top snap to a subject's skin in addition to the conduction path through bottom snap. The improved conduction path can prevent heating or apprehension of potential heating by a subject or clinician. | 1. An electrode comprising: a conductive layer having a proximal surface and a distal surface;a cover layer having a proximal surface and distal surface disposed over said conductive layer and substantially coextensive therewith;conductive tape disposed between said cover layer and said conductive layer and in electrical contact with said conductive layer; andat least one conductive snap in electrical contact with said conductive tape,wherein said at least one snap comprises a conductive bottom snap disposed betweensaid conductive tape and said conductive layer and wherein said conductive tape has a proximal surface with a conductive adhesive disposed thereon and a distal surface with a conductive adhesive disposed thereon. 2. The electrode according to claim 1, wherein said conductive bottom snap includes a top portion that extends through said cover layer. 3. The electrode according to claim 1, wherein said conductive tape includes an aperture aligned with said bottom snap and wherein said cover layer includes an aperture aligned with said bottom snap such that said bottom snap is accessible for attachment of a lead wire through said cover layer. 4. The electrode according to claim 3, wherein said bottom snap includes a top portion which extends through said aperture in said cover layer. 5. The electrode according to claim 1, wherein said at least one conductive snap further comprises: a conductive top snap disposed on said proximal surface of said cover layer and mechanically engaged with said bottom snap; and wherein said conductive tape is disposed between said bottom snap and said top snap. 6. The electrode according to claim 5, wherein a portion of said conductive tape is pinched between mating portions of said conductive top snap and said bottom snap. 7. The electrode according to claim 5, wherein said cover layer includes an aperture aligned with said bottom snap. 8. The snap electrode according to claim 1, wherein said conductive tape includes an aperture aligned with said bottom snap. 9. The electrode according to claim 1, wherein said cover layer has a conductive adhesive disposed on its distal surface. 10. The electrode according to claim 1, comprising a conductive gel layer disposed on said distal surface of said conductive layer. 11. The electrode according to claim 10, further comprising a release layer covering said gel layer such that said gel layer is disposed between said conductive layer and said release layer. 12. The snap electrode according to claim 1, wherein said at least one snap is made from one of stainless steel or nickel plated brass. 13. The snap electrode according to claim 1, wherein said cover layer is made from one of foam, spun poly, tricot, polypropylene, polyethylene, or polyurethane and includes a pressure sensitive adhesive on its distal surface. 14. The snap electrode according to claim 1, wherein said conductive layer is made from one of aluminum, tin, plain conductive film, conductive film ... | Tyco Healthcare Group LP | A61B005/04
US07246939 | B1 | 2007-07-24 | Measurement of thermal diffusivity, thermal conductivity, specific heat, specific absorption rate, thermal power, heat transfer coefficient, heat of reaction and membrane permeability by nuclear magnetic resonance | 2004-10-23 | This invention utilizes the nuclear magnetic resonance imaging and spectroscopy to experimentally measure thermal diffusivity, thermal conductivity, specific heat, specific absorption rate, thermal power, heat transfer coefficient, heat of reaction and the membrane permeability in substances and systems. | 1. A method of measuring the thermal diffusivity in a substance by nuclear magnetic resonance, said method comprising: a. providing a nuclear magnetic resonance imaging and spectroscopy apparatus,b. placing said substance in said nuclear magnetic resonance imaging and spectroscopy apparatus,c. measuring one or more nuclear magnetic resonance properties comprising nuclear magnetic resonance frequency ω or nuclear spin phase shift φ or nuclear magnetization M(te,T) or equilibrium nuclear magnetization M(0,T) or spin-lattice relaxation time T1(T) or spin-lattice relaxation rate R1(T) or spin—spin relaxation time T2(T) or spin—spin relaxation rate R2(T) or effective spin—spin relaxation time T2*(T) or effective spin—spin relaxation rate R2*(T) or spin diffusion coefficient D(T) in said substance,d. providing a thermal energy to heat a volume in said substance or to heat an absorber placed in close contact with said substance or within said substance,e. measuring and normalizing the temporal variation of one or more said nuclear magnetic resonance properties in step (c) in said substance in imaging voxels perpendicular to the direction of the heat propagation at multiple distances from the heated volume or absorber by acquiring multiple nuclear magnetic resonance images,f. determining the time for the maximal change in said temporal variation of one or more said nuclear magnetic resonance properties in step (e) at multiple distances,g. determining said thermal diffusivity in said substance using the relation between said square of the distance and said time for the maximal change in said temporal variation of one or more said nuclear magnetic resonance properties in step (f). 2. A method of claim 1 wherein said substance is a chemical, a biomedical, a biological, a polymer, a material, a food, a cell, a tissue, a tumor, a human or an animal and said thermal energy is provided by a pulsed or a continuous thermal source. 3. A method of measuring the thermal conductivity in a substance by nuclear magnetic resonance, said method comprising: a. placing said substance in a nuclear magnetic resonance imaging and spectroscopy apparatus,b. providing a known quantity of a thermal flux to heat a volume in said substance or to heat an absorber placed in close contact with said substance or within said substance,c. measuring the temperature dependence of one or more nuclear magnetic resonance properties comprising nuclear magnetic resonance frequency ω or nuclear spin phase shift φ or nuclear magnetization M(te,T) or equilibrium nuclear magnetization M(0,T) or spin-lattice relaxation time T1(T) or spin-lattice relaxation rate R1(T) or spin—spin relaxation time T2(T) or spin—spin relaxation rate R2(T) or effective spin—spin relaxation time T2*(T) or effective spin—spin relaxation rate R2*(T) or spin diffusion coefficient D(T) in said substance,d. determining the gradient of one or more said nuclear magnetic resonance properties in step (c) in the direction of the... | - | G01N025/02 G01N025/20 G01V003/14 A61B005/00
US07519409 | B2 | 2009-04-14 | Implantable cell/tissue-based biosensing device | 2005-12-29 | An implantable cell/tissue-based biosensor device detects and/or monitors the amount of one or more specific analytes within a patient. Stimulation circuitry stimulates the cells/tissue of the biosensor device causing the cells/tissue to evoke a response that is altered by the presence of a specific analyte. Sensing circuitry detects the evoked response and the amount of analyte is determined based on the detected response. | 1. A biosensor device for sensing an analyte in a patient, the biosensor device comprising: a biosensing recognition element capable of interacting with the analyte and carrying out a response to electrical stimulation that is alterable upon interaction with the analyte;an electrical interface contacting the biosensing recognition element;stimulation circuitry, associated with the electrical interface, for delivering the electrical stimulation to the biosensing recognition element; andsensing circuitry, associated with the electrical interface, for sensing the response of the biosensing recognition element to the electrical stimulation. 2. The biosensor device of claim 1 wherein the biosensing recognition element composes: a biologic agent; anda permeable membrane encapsulating the biologic agent. 3. The biosensor device of claim 2 wherein the biologic agent is molecularly, genetically or cellularly modified. 4. The biosensor device of claim 1 wherein the response sensed by the sensing circuitry is cellular action potential, impedance or both. 5. The biosensor device of claim 1 operably connected to a therapy delivery device. 6. The biosensor device of claim 5 wherein the therapy delivery device is one of a pacemaker, defibrillator, cardiac resynchronization therapy system and drug pump. 7. The biosensor device of claim 1 wherein stimulation circuitry provides one of monophasic voltage, biphasic voltage, multiphasic voltage and current pulses. 8. The biosensor device of claim 1 and further comprising: telemetry circuitry in communication with the sensing circuitry. 9. The biosensor device of claim 1 wherein the biosensing recognition element further comprises a biologic agent and the sensing circuitry monitors viability of the biologic agent. 10. An implantable biosensor device for sensing a plurality of analytes, the implantable biosensor device comprising: a plurality of biosensing recognition elements, each biosensing recognition element capable of interacting with at least one of the plurality of analytes and carrying out a response to electrical stimulation that is alterable upon interaction with at least one of the plurality of analytes;a plurality of electrical interfaces contacting the plurality of biosensing recognition elements;stimulation circuitry, associated with the plurality of electrical interfaces, for delivering the electrical stimulation to the plurality of biosensing recognition elements; andsensing circuitry, associated with the plurality of electrical interfaces, for sensing the response of the plurality of biosensing recognition elements to the electrical stimulation. 11. The implantable biosensor device of claim 10 wherein each biosensing recognition element includes a biologic agent that is specific for at least one of the plurality of analytes. 12. The implantable biosensor device of claim 11 wherein the biologic agent is derived from stem cells. 13. The implantable biosensor device of claim 11 wherein the bi... | Medtronic, Inc. | A61B005/05
US07481777 | B2 | 2009-01-27 | Lancet integrated test element tape dispenser | 2006-01-05 | A lancet integrated test element tape includes a plurality of lancet integrated test elements. The lancet integrated test elements each include a lancet configured to form an incision in tissue and a test element configured to analyze body fluid from the incision in the tissue. A cartridge includes a supply compartment configured to store an unused section of the tape. The tape is folded within the supply compartment to limit damage to the lancet integrated test elements. The cartridge can further include a waste compartment in which a used section of the tape is stored. An indexing mechanism moves the tape between the supply and waste compartments. | 1. An apparatus, comprising: a lancet integrated test tape comprising a plurality of lancet integrated test units, the lancet integrated test units each comprising a lancet configured to form an incision in tissue, anda test element configured to analyze body fluid from the incision in the tissue; anda cartridge comprising a supply compartment configured to store an unused section of the lancet integrated test tape, the lancet integrated test tape being folded within the supply compartment to limit damage to the lancet integrated test units;wherein the lancet integrated test tape includes fold lines between each lancet integrated test unit;wherein the lancets and test elements are joined together at alternating fold lines for folding the lancet integrated test tape in an accordion manner in which the lancets and test elements are folded away from each other within the supply compartment; andwherein the lancet integrated test tape is configured to unfold during indexing in a manner in which the lancets and test elements are sandwiched together to form the lancet integrated test units. 2. The apparatus of claim 1, wherein the cartridge comprises a waste compartment in which a used section of the lancet integrated test tape is stored. 3. The apparatus of claim 2, wherein the waste compartment comprises a reel around which the used section of the lancet integrated test tape is wrapped. 4. The apparatus of claim 2, wherein the used section of the lancet integrated test tape is stored in a folded manner within the waste compartment. 5. The apparatus of claim 1, further comprising a feed mechanism configured to feed the lancet integrated test tape from the supply compartment. 6. The apparatus of claim 5, wherein the feed mechanism includes a reel configured to rotate to wrap the lancet integrated test tape around the reel. 7. The apparatus of claim 5, wherein: the lancet integrated test tape has tractor openings; andthe feed mechanism includes a tractor mechanism that engages the tractor openings in the lancet integrated test tape. 8. The apparatus of claim 1, further comprising a meter coupled to the cartridge for providing analysis results from the test elements. 9. The apparatus of claim 1, wherein: the lancets are incorporated into a lancet tape;the test elements are incorporated into a test element tape; andthe lancet tape and test element tape are joined together at the alternating fold lines for folding the lancet integrated test tape in the accordion manner. 10. The apparatus of claim 1, wherein: the lancet integrated test tape comprises cover sections between the lancet integrated test units that protect lancets and test elements prior to use; andthe cover sections are configured to peel away to expose the lancets and the test elements. 11. The apparatus of claim 4, in which the lancets and test elements are folded away from each other in the accordion manner within the waste compartment. 12. An apparatus, comprising: A lancet integr... | Roche Diagnostics Operations, Inc. | A61B005/00 C12Q001/00
US07367942 | B2 | 2008-05-06 | Method and apparatus for testing blood glucose in a reversible infusion line | 2006-04-19 | An apparatus for automatically and periodically measuring a patient's blood glucose level wherein the patient has a catheter in a blood vessel and is receiving infusion fluid through the catheter. A testing unit is provided which has a main infusion channel and, in a preferred embodiment, the testing unit includes a side channel. The side channel has a restrictive cross-sectional area compared with the main infusion channel. A glucose test chamber is formed in the side channel. First and second valves are placed adjacent the test chamber in the side channel to isolate a blood sample for testing. The isolation of the sample provides more accurate blood glucose measurements than those provided by systems of the prior art. A second embodiment of the invention has an isolatable test chamber placed in the main infusion line and no side channel is utilized. | 1. An apparatus for automatically and periodically measuring a patient's blood glucose level comprising: a testing unit,infusion lines to connect said testing unit to a source of infusion fluid and to a catheter placed in a patient's blood vessel,reversible peristaltic pump means to move infusion fluid or blood either forwardly through said testing unit into said blood vessel catheter or backwardly into said testing unit and said infusion line,a main channel for blood or infusion fluid within said testing unit,a side channel in the testing unit connected to said main channel,a test chamber within said side channel for glucose testing, andvalve means for controlling fluid flow through said main channel and isolating said test chamber in said side channel, wherein said valve means includes first and second valves in said side channel for isolating a blood sample in said test chamber, said first and second valves being adjacent to and on opposite sides of said test chamber, further comprising third valve means in said main channel for diverting fluid flow into said side channel, further comprising a calibration fluid channel in fluid communication with said side channel and fourth valve means in said calibration fluid channel to allow calibration fluid to flow through said side channel and said test chamber, wherein each of said valve means is a balloon valve. | Palco Labs, Inc. | A61B005/00
US07254425 | B2 | 2007-08-07 | Method for detecting artifacts in data | 2004-01-23 | A method for identifying artifacts occurring during a measurement of the concentration of an analyte in a biological sample by means of an apparatus that employs temperature-controlled optical probes, introduces electromagnetic radiation into tissue, and collects and detects radiation emitted at a distance from the point at which the electromagnetic radiation is introduced. The values of intensity of radiation emitted at different wavelengths, at different distances between the light introduction site(s) and the light collection site(s), and at different temperatures are collected and used in the method to generate a relationship between these values and the concentration of an analyte in the tissue or the disease state of a patient. The method involves the use of an algorithm that identifies artifacts in the data resulting from motion of the patient and allows the rejection of data sets that contain these artifacts. The algorithm identifies sudden changes in the magnitude and direction in a sequence of collected signals. | 1. A method for identifying artifacts in optical measurements conducted for the purpose of determination of concentration of an analyte in a tissue, or value of a physiological parameter, or a combination of the forgoing, the method comprising the steps of: (a) providing an apparatus for measuring at least one optical property of the tissue;(b) introducing electromagnetic radiation at at least one wavelength into the tissue by means of the apparatus;(c) collecting optical data from the tissue over a selected period of time;(d) introducing the collected data into an algorithm to identify an artifact in the optical data, the artifact resulting from movement of the probe or the tissue during a brief period of time; and(e) determining whether an artifact has appeared in the optical data,wherein the algorithm utilizes equations for calculating a set of values from the optical data, which optical data comprise a plurality of data points, the equations comprising: S(i)=[1−P]·S(i−1)+P·[X(i)−X(i−1)] (1)A(i)=[1−P]·[A(i−1)+S(i)]+P·X(i) (2)D(i)=¦X(i)−A(i)¦ (3)Where:N=effective quantity of data points in the moving average for the algorithm (N=value greater than 1, as specified by user)Dc=artifact threshold value for D(i) (Dc=value greater than 0, as specified by user)P=algorithm constant (P=2/[N+1])i=current data point number (i is greater than 1)X(i)=value of the current data pointX(i−1)=value of the previous data pointX(1)=value of the first data pointS(i)=value of slope parameter at the current data pointS(i−1)=value of slope parameter at the previous data pointS(1)=value of slope parameter at the first data point (S(1)=0)A(i) =value of moving average at the current data pointA(i−1)=value of moving average at the previous data point A(1)=value of moving average at the first data point (A(1)=X(1))D(i)=absolute difference between X(i) and A(i) at the current data point. 2. The method of claim 1, further including the step of (f) providing a signal to an operator to indicate the occurrence of an artifact or to identify optical data that are suspect. 3. The method of claim 1, wherein the optical data comprises reflectance measurements derived from introduction of light at at least one light introduction site by means of at least one light introducing element and collection of light at at least one light collection site by means of at least one light collecting element, the at least one light introducing element and the at least one light collecting element being in contact with the tissue. 4. The method of claim 1, wherein the optical data are collected in a sequential manner to determine a change in blood pressure. 5. The method of claim 1, wherein the optical data are collected in a sequential manner to determine a change in at least one value selected from the group consisting of blood oxygen saturation, the concentration of hemoglobin, value of hematocrit, and the concentration of glucose. 6. The method of claim 1, wherein the electromagnetic radi... | Abbott Laboratories | A61B005/00
US07264590 | B2 | 2007-09-04 | Real-time medical monitoring application with a network interface device | 2003-05-23 | Systems and methods are provided for medical monitoring of a patient at a patient premises. A medical-data collection device is adapted to collect medical data from the patient. The medical-data collection device is interfaced with a transport medium internal to the patient premises. A network interface device is also provided with multiple application devices interfaced with the transport medium internal to the patient premises. One of the application devices is a medical-monitoring application device adapted to process the collected medical data. Another of the application devices is adapted to exchange data with a transport medium external to the patient premises. A processor in communication with the application devices is adapted to coordinate transmission of the collected medical data over the transport medium external to the patient premises. | 1. A system for medical monitoring of a patient at a residential patient premises, the system comprising: a medical-data collection device that collects medical data from the patient, wherein the medical-data collection device is interfaced with a cable or wire transport medium internal to the residential patient premises; anda network interface device disposed at a perimeter of the residential patient premises, the network interface device comprising: a plurality of application devices interfaced with the transport medium internal to the residential patient premises, wherein: a first of the application devices comprises a medical-monitoring application device processes the collected medical data and a second of the application devices exchanges data with a cable or wire transport medium external to the residential patient premises; andthe transport medium internal to the residential patient premises is isolated from the transport medium external to the residential patient premises such that operational changes to one of the internal and external transport media do not affect the other of the internal and external transport media; anda processor in communication with the plurality of application devices and having software instructions to coordinate transmission of the collected medical data over the transport medium external to the residential patient premises. 2. The system recited in claim 1 wherein the medical-data collection device comprises: a first unit interfaced with the transport medium internal to the residential patient premises; anda second unit carried by the patient about the residential patient premises,wherein the first and second units support wireless communication from the second unit to the first unit. 3. The system recited in claim 2 wherein the first and second units further support wireless communication from the first unit to the second unit. 4. The system recited in claim 3 wherein the first and second units exchange of voice information. 5. The system recited in claim 2 wherein the second unit comprises a portable panic device that transmits a request for emergency assistance upon activation. 6. The system recited in claim 2 wherein the second unit measures physiological parameters of the patient. 7. The system recited in claim 1 wherein the network interface device further comprises a storage device for storing the medical data. 8. The system recited in claim 1 wherein the transport medium external to the residential patient premises comprises the Internet. 9. The system recited in claim 8 wherein the processor has software instructions to authenticate a user attempting to establish a connection with the network interface device through the Internet. 10. The system recited in claim 1 wherein a third of the application devices comprises a digital conversion application that converts the collected medical data to a desired format. 11. The system recited in claim 1 wherein a third of the application devices prov... | Qwest Communications International Inc. | A61B005/00
US07711583 | B2 | 2010-05-04 | System and method for clinical strategy for therapeutic pharmacies | 2006-10-04 | A system and method of distributing pharmaceutical prescriptions within a network of pharmacies based on the review of prescription claim data and patient medical state to enable stratification of patients, wherein each pharmacy within the network has been established to handle one or more particular patient medical states. | 1. A method for routing a pharmaceutical prescription to a therapeutic pharmacy within a network of therapeutic pharmacies, wherein the method is suitable for selecting a therapeutic pharmacy for filling the prescription based upon patient medical records and prescription claims, comprising the steps of: a. receiving a pharmaceutical prescription for a patient at an intake computer system configured to receive prescriptions electronically for one or more diseases, and wherein computer system resolves protocol, performs drug utilization review for the subsequent filling and dispensing prescriptions for one or more diseases;b. retrieving medical records and prescription claims for the patient from an information warehouse containing patient prescription claims and medical records;c. analyzing the medical records and prescription claims to stratify the patient into a disease category using the computer system, wherein the computer system electronically analyzes the prescription claims and the medical records, and classifies the patient into a disease state;d. assigning a score to the patient based on a degree of wellness, using a clinical score system;e. electronically communicating with a communication network of therapeutic pharmacies, wherein each therapeutic pharmacy communicating with the network is associated with a wellness category;f. classifying the pharmaceutical prescription to the wellness category, for routing the pharmaceutical prescription to a therapeutic pharmacy within the network of therapeutic pharmacies based on the wellness category using a patient record system, wherein the patient record system electronically uses the stratification and the score information and a rules-based system comprising patient health insurance and formulary information to classify and route the pharmaceutical prescription;g. electronically routing the prescription, responsive to the patient stratification, the clinical score, and the coverage rules from the patient record system, and wherein said routing utilizes a workflow and load-balancing system to route the prescription based on the patient stratification, the score information, the coverage rules, and the classifying to the pharmacy for filling and dispensing the pharmaceutical prescription to the patient. 2. The method according to claim 1, further comprising receiving the pharmaceutical prescription through at least one of telephonic, mail, hand, and electronic delivery. 3. The method according to claim 2, wherein the electronic delivery is by way of the Internet. 4. The method according to claim 1, wherein retrieving medical records and prescription claims comprise gathering available prescription claims and medical records of a patient within a data repository. 5. The method according to claim 1, wherein analyzing medical records and prescription claims comprises determining particular diseases category and assigning a patient to a disease category. 6. The method according to claim 5, w... | Medco Health Solutions, Inc. | A61B005/00 G06F019/00
US08333712 | B2 | 2012-12-18 | Body fluid sampling device | 2006-12-28 | A body fluid sampling device comprises an elastic membrane arranged at a part of a hermetically sealed housing having a communication path with a check valve and a needling means arranged beneath the membrane. As the membrane is pressed by a fingertip, the needling means needles through the membrane and further the skin of the fingertip to exude blood. As the fingertip is then separated from the membrane, the exuded blood is efficiently introduced into the housing due to the negative pressure produced in the internal region by the elastic movement of the membrane. | 1. A body fluid sampling device for sampling body fluid from a living body via a body fluid sampling surface, said device comprising: a housing having a hermetically sealable internal region;an elastically deformable section arranged at a part of a partition wall separating the internal region from an outside and adapted to be applied to the body fluid sampling surface; anda needle arranged in the internal region so as to needle the body fluid sampling surface and cause body fluid to exude from the body fluid sampling surface;wherein the needle is arranged at a position adapted to needle through the elastically deformable section when the elastically deformable section is pressed by the body fluid sampling surface to produce a through hole in the elastically deformable section and further needle through the body fluid sampling surface,wherein the elastically deformable section has a mechanism for generating negative pressure in the internal region when the elastically deformable section returns to an original position from a pressed position, andwherein the elastically deformable section is configured to elastically deform towards and press against the needle, thereby causing the needle to needle therethrough, when the elastically deformable section is applied to the body fluid sampling surface. 2. The device according to claim 1, wherein the elastically deformable section is formed by an elastic membrane, and the device further comprises a check valve arranged in a communication path so that the check valve allows gas to flow only from the internal region to the outside. 3. The device according to claim 2, wherein The needle is arranged at a position facing the body fluid sampling surface with the membrane interposed between them. 4. The device according to claim 1, further comprising: detection means for analyzing the contents of the body fluid. | Canon Kabushiki Kaisha | A61B005/00
US08131332 | B2 | 2012-03-06 | Determination of a measure of a glycation end-product or disease state using tissue fluorescence of various sites | 2007-02-15 | Embodiments of the present invention provide an apparatus suitable for determining properties of in vivo tissue from spectral information collected from various tissue sites. An illumination system provides light at a plurality of broadband ranges, which are communicated to an optical probe. The optical probe can be a flexible probe in some embodiments, allowing ease of application. Light homogenizers and mode scramblers can be employed to improve the performance in some embodiments. The optical probe in some embodiments physically contacts the tissue, and in some embodiments does not physically contact the tissue. The optical probe receives light from the illumination system and transmits it to tissue, and receives light diffusely reflected in response to the broadband light, emitted from the in vivo tissue by fluorescence thereof in response to the broadband light, or a combination thereof. The optical probe can communicate the light to a spectrograph which produces a signal representative of the spectral properties of the light. An analysis system determines a property of the in vivo tissue from the spectral properties. | 1. A method of determining a state of health of an individual, where “state of health” is any of (i) a disease state based on long-term changes (greater than one month duration) in tissue, (ii) a measure of chemical change based on long-term (greater than one month duration) glycemic control, (iii) a measure of glycation end-products in tissue, and (iv) a combination of the above, comprising: (a) illuminating a portion of a tissue of the individual with excitation light;(b) detecting light emitted from the tissue by fluorescence of a chemical within the tissue, where the tissue is not the lens of the eye;(c) acquiring biologic information relating to the individual, wherein the biologic information comprises one or more of: gender of the individual, height of the individual, weight of the individual, waist circumference of the individual, history of disease in the individual's family, ethnicity, skin melanin content, and smoking history of the individual;(d) determining the state of health from the detected light and a model relating tissue fluorescence and biologic information to a state of health. 2. A method as in claim 1, wherein the tissue comprises the tissue on an extremity of the individual. 3. A method as in claim 2, wherein the tissue comprises the tissue on a leg of the individual. 4. A method as in claim 3, wherein the tissue comprises skin on the foot of the individual. 5. A method as in claim 3, wherein the tissue comprises skin on the upper leg of the individual. 6. A method as in claim 3, wherein the tissue comprises skin on the lower leg of the individual. 7. A method as in claim 2, wherein the tissue comprises the tissue on an arm of the individual. 8. A method as in claim 7, wherein the tissue comprises skin on the hand of the individual. 9. A method as in claim 7, wherein the tissue comprises skin on the upper arm of the individual. 10. A method as in claim 1, wherein the tissue comprises the tissue on the torso of the individual. 11. A method as in claim 10, wherein the tissue comprises skin on the neck of the individual. 12. A method as in claim 10, wherein the tissue comprises skin on the buttocks of the individual. 13. A method as in claim 1, wherein the tissue comprises the tissue on the head of the individual. 14. A method as in claim 13, wherein the tissue comprises the sclera of the eye of the individual. 15. A method as in claim 13, wherein the tissue comprises the oral mucosa of the individual. 16. A method as in claim 13, wherein the tissue comprises the earlobe of the individual. 17. A method as in claim 13, wherein the tissue comprises skin on the cheek of the individual. 18. A method as in claim 13, wherein the tissue comprises skin on the forehead of the individual. 19. A method as in claim 1, wherein the step of detecting light emitted from the tissue comprises placing a flexible probe in contact with the tissue. 20. A method as in claim 19, wherein the flexible probe comprises a bundle of in... | VeraLight, Inc. | A61B005/1455
US07974670 | B2 | 2011-07-05 | Method of measuring superficial chemical species and apparatus for measuring the same | 2005-02-22 | A method of processing skin surface observation measuring data which is able to address various sicknesses and reduce an error in sickness detection, and a measuring apparatus requiring no filter. The measuring apparatus an irradiator applying a white light to a biological surface as a sample, a detector detecting the spectra of the white light reflected off a plurality of positions on the biological surface, a plotter plotting the absorbances of the above spectra to a light spectrum multi-dimensional space, an analyzer subjecting data in the spectrum multi-dimension space obtained from the plurality of positions to multivariate analysis to determine the eigenvectors of at least first, second and third principal components, and a display projecting data at respective positions in respective eigenvector directions to display their magnitudes on a two-dimension display screen on a gray scale or in colors corresponding to the magnitudes; and a measuring method by the apparatus. | 1. A measuring method comprising the steps of: irradiating a white light to a biological surface as a sample;detecting a spectrum of the white light reflected from two or more positions on said biological surface;plotting an absorbance of said spectrum to a spectral multi-dimensional space of light;conducting a multivariate analysis of a data on said spectral multi-dimensional space obtained from said two or more positions to obtain eigenvectors of at least first, second and third principal components; andprojecting the data of each position onto a direction of the eigenvector of said at least three principal components to measure at least one of a total amount of hemoglobin, an amount of melanin, an amount of talaporfin, and a difference in amount between oxygenated hemoglobin and reduced hemoglobin, which exist on said biological surface, based on a magnitude of the component of said data with respect to the direction of said eigenvector. 2. The method according to claim 1, wherein said multivariate analysis is conducted with said spectrum of light having wavelength bands of from 500 to 600 nm and 500 to 850 nm. 3. The method according to claim 1, wherein said multivariate analysis is conducted with said spectrum of light having wavelength bands of from 500 to 600 nm and 700 to 780 nm. 4. The method according to claim 1, wherein said multivariate analysis is conducted with said spectrum of light having wavelength bands of from 500 to 600 nm, 500 to 850 nm and 700 to 780 nm. 5. The method according to claim 1, wherein talaporfin is administered to said biological surface so that said multivariate analysis is conducted with said spectrum of light having a basic wavelength band of from 600 to 700 nm. 6. The method according to claim 1, wherein said multivariate analysis is conducted with said spectrum of light having a basic wavelength band of 700 nm or above. 7. The method according to claim 1, wherein said multivariate analysis is conducted with said spectrum of light having basic wavelength bands of from 500 to 600 nm and 500 to 850 nm, while a data of at least one position on said biological surface is projected onto the directions of the eigenvectors of said second and third principal components to display a change of magnitude thereof with time. 8. An apparatus for measuring comprising: an irradiating device configured for irradiating a white light to a biological surface as a sample;a detector configured for detecting a spectrum of the white light reflected from two or more positions on said biological surface;a plotter plotting an absorbance of said spectrum to a spectral multi-dimensional space of light;a calculator obtaining eigenvectors of at least first, second and third principal components by conducting a multivariate analysis of data on said spectral multi-dimensional space obtained from said two or more positions and measuring at least one of a total amount of hemoglobin, an amount of melanin, an amount of talaprofin, and a ... | Waseda University | A61B005/1455
US07910875 | B2 | 2011-03-22 | Systems and methods for indicating an amount of use of a sensor | 2007-03-06 | Aspects of the present disclosure include systems and methods for indicating an amount of use of a pulse oximetry sensor. According to one embodiment, the system includes an oximeter that monitors the amount of use for a given sensor. The oximeter and/or the sensor may advantageously include a visual alarm, an audio alarm, a vibrational alarm, a power down function, or the like, which can be activated when a predetermined amount of use has expired. According to another embodiment, the system includes a sensor having a memory device storing a unique identifier. | 1. A method of determining an amount of use of a medical sensor capable of communicating signals indicative of physiological parameters of a patient to a medical monitoring device, the method comprising: monitoring transitions from a medical monitoring device, said transitions usable to activate one or more light sources of a medical sensor, said light sources configured to irradiate tissue of a monitored patient;applying a sensor life formula to at least the transitions to determine a cumulative use indication indicative of an amount of use of the medical sensor;storing data related to said sensor life formula in a memory;when said use indication is above a threshold, indicating to a caregiver that at least a portion of said medical sensor has expired. 2. The method of claim 1, wherein said medical sensor comprises a noninvasive optical sensor. 3. The method of claim 2, wherein said optical sensor includes reusable and disposable components. 4. The method of claim 1, wherein said memory is a component of said optical sensor. 5. The method of claim 1, wherein said memory is a component of a patient monitor. 6. A system for monitoring medical device use, the system comprising: one or more memories storing one or more cumulative use parameters responsive to a cumulative use of a medical device, at least one of said one or more parameters includes a count indicative of transitions of an emitter drive signal; anda processor configured to use a useful-life formula using the one or more cumulative use parameters, configured to calculate a cumulative use indication indicative of the use of the medical device, configured to determine whether said use indication is above a use threshold, and when said use indication is above said threshold, configured to indicate to a caregiver that at least a portion of said medical device has expired. 7. The system of 6, wherein said medical device comprises an optical sensor configured to output signals indicative of one or more physiological parameters of a monitored patient. 8. The system of 7, wherein said optical sensor includes reusable and disposable components. 9. The system of 7, wherein said optical sensor comprises said memory. 10. The system of 7, comprising a patient monitor, said patient monitor comprising said memory. | Masimo Corporation | H01J040/14
US08929621 | B2 | 2015-01-06 | Methods and systems for segmentation and surface matching | 2005-12-20 | A contoured surface map of a lesion within a patient is obtained by shifting a reference surface to an estimated location in operational images. The process can be repeated to minimize errors, and the contoured surface map can then be segmented. | 1. A method of obtaining a contoured surface representation of a lesion within a patient, the method comprising: obtaining a first contour representing an outer surface of the lesion at a first time prior to treatment, the first contour having been obtained from one or more planning images of the lesion acquired at the first time, the first contour including a first set of surface elements;obtaining a set of treatment images of the lesion, the treatment images having been acquired from the patient during a treatment session at a second time later than the first time, wherein the treatment images include a second set of surface elements corresponding to the lesion during the treatment session at the second time;positioning the first contour from the planning images within the set of treatment images at a location corresponding to the lesion;calculating a mapping between the first set of surface elements and the second set of surface elements;adjusting the first set of surface elements based on the calculated mapping by using the first contour as an initial estimate;obtaining, based on the adjusted first set of surface elements, a second contour of the lesion from the treatment images obtained during the treatment session, the second contour representing the outer surface of the lesion at the second time; andgenerating display data to present the second contour of the lesion on a display. 2. The method of claim 1, wherein the positioning comprises a rotational movement. 3. The method of claim 1, wherein the positioning comprises at least one of a translational movement, a scaling, and a movement in three dimensions. 4. The method of claim 1, wherein the first contour is created using at least one or more CT images, three-dimensional ultrasound images, two-dimensional ultrasound images, PET images, and MRI images. 5. The method of claim 1, further comprising receiving data representing user input from a user manually locating the first contour with respect to the treatment images. 6. The method of claim 1, wherein the first set of surface elements comprises at least one of a plurality of points, triangles, lines, shapes, other surface representations, or combinations thereof. 7. The method of claim 6, further comprising minimizing a distance between the first set of surface elements and the second set of surface elements. 8. The method of claim 7, wherein the second set of surface elements are in multiple planes. 9. The method of claim 7, wherein the second set of surface elements are within one two-dimensional plane. 10. The method of claim 9, further comprising obtaining additional surface elements from the first contour and repeating the steps of positioning, calculating, adjusting, and obtaining of claim 1. 11. The method of claim 7, wherein the mapping is determined by minimizing a mean square distance between the first set of surface elements in the first contour and the second set of surface elements in the treatment images. 12. Th... | Elekta, Ltd. | G06K009/00 G06K009/32 G06T007/00
US20070213625 | A1 | 2007-09-13 | Cardiac output monitoring system and method using electrical impedance plythesmography | 2006-08-24 | The present invention provides a noninvasive and portable medical monitoring system for monitoring the change in time of the electrical impedance of a portion of a living body, such as the lungs or the brain with an inbuilt data acquisition system and a PC motherboard. The present invention also provides a computer implementable method for monitoring and measurement of cardiac output and blood flow index using impedance plythesmographic techniques. | 1. A cardiac output monitoring system using electrical impedance plythesmography, comprising: (i) a tetrapolar electrode assembly;(ii) an analog data acquisition unit coupled to the tetrapolar electrode assembly;(iii) a processor coupled to the analog data acquisition unit and a display unit; and a(iv) a means for freezing and/or de-freezing an acquisition waveform wherein current frame on the display unit can be selectively retained. 2. The system as claimed in claim 1 further comprises a means for exporting the physiological data to a spreadsheet readable format. 3. The system as claimed in claim 1, further comprises operating under at least—a calibration mode and a patient mode comprising actual measurements wherein switching is digitally controlled and the input for switching is provided by an optical encoder. 4. The system as claimed in claim 3 wherein the patient mode is configured for implementation in at least one of an Impedance Cardio Vasography and a Non Invasive Cardiac Output. 5. The system as claimed in claim 4 wherein non-invasive cardiac output comprises measurement of one or more amount of blood pumped by heart per minute along with Cardiac Index (CI) cardiac index, Stroke Volume (SV) and systemic vascular resistance (SVR) of a patient. 6. The system as claimed in claim 5 comprises a means for measuring Blood Flow Index (BFI) wherein BFI is used to check the condition of the arteries. 7. The system as claimed in claim 6 comprises a means for checking occlusion in vein blood flow and output a graph indicative of the occlusion. 8. The system as claimed in claim 1, comprises intermittent and continuous measurement of cardiac output measured on at least a plurality of predetermined identified points over the change of impedance with respect to time. 9. The system as claimed in claim 8 wherein during intermittent measurement, at least three points are marked manually using the optical encoder and then the said optical encoder is used to select the calculate menu on the display to calculate the cardiac output. 10. The system as claimed in claim 9 wherein during continuous mode, menu selection is configured to occur automatically. 11. The system as claimed in claim 1, comprises a means to attach a mouse and a key board optionally and be used as a dedicated PC system. 12. The system as claimed in claim 1, further comprises a means to display patient systemic vascular resistance. 13. The system as claimed in claim 1, further comprises a means for connecting the system to an external video system, speaker and microphone. 14. The system as claimed in claim 1, further comprises a hard disk coupled to the processor and a means to replace the hard disk by an on board compact flash memory. 15. The system as claimed in claim 1, further comprises a means to store a patients raw data for retrieval and re-analysis wherein all the data related to analysis are stored and can be viewed by the clinician multiple times. 16. The system as ... | Larson & Toubro Limited | A61B005/02 A61B005/05
US20070173728 | A1 | 2007-07-26 | Cyclic variation of heart rate detection and treatment | 2006-01-25 | Systems and methods provide for detection of repeated disordered breathing episodes and presence of cyclic variation of heart rate (CVHR) and/or associated presence of cyclic variations in hemodynamic changes resulting from such disordered breathing episodes. A therapy may be delivered to mitigate the CVHR. The therapy for CVHR mitigation or other therapy may be delivered or adjusted to mitigate the disordered breathing. | 1. A method, comprising: detecting, within a patient, repeated occurrences of sleep disordered breathing; and detecting, within the patient and after detecting the repeated occurrences of sleep disordered breathing, changes of a parameter indicative of cyclic variation of heart rate (CVHR). 2. The method according to claim 1, wherein detecting the repeated occurrences of sleep disordered breathing comprises detecting variations of a respiratory signal indicative of sleep disordered breathing. 3. The method according to claim 1, wherein the parameter comprises heart rate. 4. The method according to claim 1, wherein the parameter comprises a surrogate signal for heart rate. 5. The method according to claim 1, wherein the parameter comprises blood gas saturation. 6. The method according to claim 1, wherein the parameter comprises blood pressure. 7. The method according to claim 1, wherein the parameter comprises a parameter indicative of patient hemodynamics. 8. The method according to claim 1, wherein the parameter comprises cardiac output. 9. The method according to claim 1, wherein the parameter comprises autonomic activity. 10. The method according to claim 1, wherein the parameter comprises intrathoracic pressure. 11. The method according to claim 1, wherein the parameter comprises left ventricular transmural pressure. 12. The method according to claim 1, wherein detecting changes of the parameter indicative of CVHR comprises determining a periodicity of the parameter changes. 13. The method according to claim 1, wherein changes of the parameter indicative of CVHR comprises determining a measure of stability of the parameter changes. 14. A method, comprising: detecting repeated occurrences of sleep disordered breathing; detecting, after detecting the repeated occurrences of sleep disordered breathing, changes of a parameter indicative of cyclic variation of heart rate (CVHR); and delivering a therapy to mitigate the CVHR. 15. The method according to claim 14, wherein the therapy comprises one or more of a drug therapy, a muscle stimulation therapy, a vagal nerve stimulation therapy, and a respiratory therapy, and delivering the therapy comprises adjusting one or more therapy parameters to mitigate the CVHR. 16. The method according to claim 14, wherein the therapy is a cardiac pacing therapy, and delivering the cardiac pacing therapy comprises adjusting one or more pacing parameters to mitigate the CVHR. 17. The method according to claim 14, wherein the therapy is a cardiac pacing therapy, and delivering the cardiac pacing therapy comprises adjusting at least one of a pacing mode, a pacing rate, and a pacing pattern to mitigate the CVHR. 18. The method according to claim 14, further comprising: determining that the therapy mitigates the CVHR; and continuing the therapy or administering another therapy until the sleep disordered breathing is mitigated. 19. A system, comprising: a housing configured for imp... | - | A61M016/00 A61B005/02 A61B005/08 A62B007/00
US20070156068 | A1 | 2007-07-05 | Cervimetry control apparatus | 2006-10-06 | The present invention provides a medical device for measuring cervical dilation including an elongate body defining a proximal end and a distal end, as well as an expandable element coupled to the distal end of the elongate body. An array of movable elements may be disposed circumferentially about the elongate body, where the array of movable elements is movably coupled to the distal end of the elongate body by a plurality of wires. The medical device may further include a measurement mechanism able to determine a radial spacing of the array of movable elements, as well as a dilation indicator in communication with the measurement mechanism. One or more pressure sensors may be coupled to the array of movable elements, whereby a control element is in communication with the pressure sensors. In addition, an inflation source may be included in fluid communication with the expandable element. | 1. A cervimetry device for measuring cervical dilation, comprising: an expandable element;an inflation source in communication with the expandable element; anda control element for controlling the inflation source and indicating a cervical dilation measurement. 2. The cervimetry device according to claim 1, further comprising an array of movable elements disposed circumferentially about the expandable element. 3. The cervimetry device according to claim 2, further comprising at least one pressure sensor coupled to at least one of the movable elements, the pressure sensor being in communication with the control element. 4. The cervimetry device according to claim 1, further comprising an exhaust valve in fluid communication with the expandable element, wherein the exhaust valve is also in communication with the control element. 5. The cervimetry device according to claim 1, wherein the control element includes a display. 6. The cervimetry device according to claim 1, wherein the control element includes a control actuator for receiving input from a user. 7. The cervimetry device according to claim 1, wherein the control element includes an electronic storage medium. 8. The cervimetry device according to claim 1, further comprising an elongate body defining a proximal end and a distal end, wherein the expandable element is movably coupled to the distal end of the elongate body, and the control element is coupled to the proximal end of the elongate body. 9. The cervimetry device according to claim 8, further comprising a distal pad coupled to the distal end of the elongate body. 10. The cervimetry device according to claim 9, further comprising a distal pressure sensor coupled to the distal pad, wherein the distal pressure sensor is in communication with the control element. 11. The cervimetry device according to claim 8, further comprising a camera coupled to the distal end of the elongate body, wherein the camera is in communication with the control element. 12. The cervimetry device according to claim 8, further comprising a lighting element coupled to the distal end of the elongate body, wherein the lighting element is in communication with the control element. 13. A cervimetry device for measuring cervical dilation, comprising: an expandable element;an array of movable elements disposed about the expandable element;an inflation source in communication with the expandable element;at least one pressure sensor coupled to at least one of the array of movable elements; anda control element for controlling the inflation source and indicating a cervical dilation measurement, wherein the control element is in communication with the at least one pressure sensor. 14. A method for performing a cervical procedure, comprising the steps of: providing a cervimetry device including an expandable element, an inflation source in communication with the expandable element, and a control element for controlling the inflation source and indicating a cer... | Intrapartum Ventures, LLC; | A61B005/103 A61B005/117
US20070225590 | A1 | 2007-09-27 | Control panel for a medical imaging system | 2006-01-13 | The present invention is generally directed to medical imaging systems, and more particularly to a control panel for a medical imaging system. In one embodiment, a medical imaging system includes an imaging display device, an imaging processor communicatively coupled to the imaging display device, and an imaging catheter communicatively coupled to the imaging display device and imaging processor. The imaging system further includes a control panel communicatively coupled to the imaging display device and imaging/acquisition processor, wherein the control panel includes a first control device for controlling workflow and a second control device for controlling imaging. In one embodiment of the invention the first control device is a touch screen display device and the second control device is a touch pad and select button. | 1. A medical imaging system comprising: an imaging display device; an imaging/acquisition processor communicatively coupled to the imaging display device; an imaging catheter communicatively coupled to the imaging display device and imaging/acquisition processor; a control panel communicatively coupled to the imaging display device and imaging/acquisition processor, wherein the control panel includes a first control device for controlling workflow and a second control device for controlling imaging. 2. The medical imaging system of claim 1, wherein the first control device is a touch screen display device. 3. The medical imaging system of claim 1, wherein the second control device is at least one of a touch pad or a mouse. 4. The medical imaging system of claim 1, further comprising a motor drive unit coupled to the imaging catheter. 5. The medical imaging system of claim 1, wherein the first and second control devices are coupled to a USB hub within the control panel. 6. The medical imaging system of claim 2, wherein the control panel further includes a lamp inverter coupled to the touch screen display device. 7. The medical imaging system of claim 2, wherein the control panel further includes an on screen display device configured to enable a user to control display settings for the imaging display device and the touch screen display device. 8. The medical imaging system of claim 2, wherein the control panel further includes a display controller coupled to the imaging display device and the touch screen display device. 9. The medical imaging system of claim 2, wherein the imaging/acquisition processor is a host computer. 10. The medical imaging system of claim 9, wherein the host computer includes a database of patient records to be displayed on the touch screen display device. 11. The medical imaging system of claim 1, wherein the medical imaging system is portable. 12. The medical imaging system of claim 1, wherein the medical imaging system is integrated into a catheter laboratory. 13. The medical imaging system of claim 1, further comprising a motor drive unit coupled to the imaging catheter. 14. The medical imaging system of claim 2, wherein the touch screen display is configured to display a programmable graphical user interface that displays patient workflow information. 15. The medical imaging system of claim 14, wherein the touch screen display is further configured to display a programmable graphical user interface that enables a user to control medical imaging operations. | Boston Scientific Scimed, Inc. | A61B005/05
US20070208251 | A1 | 2007-09-06 | Transformer-coupled guidewire system and method of use | 2006-03-02 | Certain embodiments of the present invention provide a transformer-coupled guidewire system and method. Certain embodiments include a transmitter coil positioned in a distal end of a guidewire, a pickup coil positioned at a proximal end of the guidewire, and a first winding coiled apart from the guidewire. The guidewire is positioned with respect to the first winding such that the first winding is inductively coupled to the pickup coil to form a transformer providing power to the transmitter coil. The guidewire may include a catheter or a catheter may be positioned over the guidewire, for example. In an embodiment, the pickup coil serves as a secondary winding to form a transformer using the first winding and the pickup coil. The first winding may be coiled around a core, for example. The core may include an air gap longer than a length of the pickup coil, for example. | 1. A transformer-coupled guidewire system, said system comprising: a transmitter coil positioned in a distal end of a guidewire; a pickup coil positioned at a proximal end of said guidewire; and a first winding coiled apart from said guidewire, wherein said guidewire is positioned with respect to said first winding such that said first winding is inductively coupled to said pickup coil to form a transformer providing power to said transmitter coil. 2. The system of claim 1, wherein said guidewire is incorporated with a catheter. 3. The system of claim 1, wherein a catheter is positioned over said guidewire. 4. The system of claim 1, where said transmitter and said pickup coil are embedded in said guidewire. 5. The system of claim 1 further comprising a plurality of transmitter coils and pickup coils in said guidewire. 6. The system of claim 1, wherein said pickup coil serves as a secondary winding to form a transformer using said first winding and said pickup coil. 7. The system of claim 1, wherein said first winding is coiled around a core. 8. The system of claim 7, wherein said guidewire is positioned in an axial hole in said core. 9. The system of claim 8, wherein said axial hole is open at least one end. 10. The system of claim 7, wherein said core comprises a pot core. 11. The system of claim 7, wherein said core includes an air gap longer than a length of said pickup coil. 12. The system of claim 1, wherein said first winding comprises a solenoidal coil. 13. A method for non-contact powering of a guidewire coil, said method comprising: positioning a pickup coil on a guidewire with respect to a winding apart from said guidewire; applying power to said winding; and creating a field at a second coil on said guidewire via said pickup coil. 14. The method of claim 13, wherein said positioning step further comprises positioning said guidewire in an axial hole of a core including said winding such that said pickup coil and said winding act as a transformer to power said coil. 15. The method of claim 13, further comprising tracking said guidewire using said second coil. 16. The method of claim 13, further comprising powering an instrument attached to said guidewire using said second coil. 17. The method of claim 13, further comprising positioning a catheter over said guidewire. 18. A transformer-coupled guidewire system, said system comprising: a guidewire having a coil positioned on a first end of said guidewire; and a transformer coupled to said guidewire to power said coil at said first end of said guidewire, wherein said transformer is created from a first winding and a second winding, wherein said first winding does not contact said guidewire and wherein said second winding is located at a second end of said guidewire. 19. The system of claim 18, wherein said transformer-coupled guidewire system is shielded to withstand sterilization. 20. The system of claim 18, wherein said guidewire is isolated from c... | General Electric Company | A61B005/05 A61M031/00 A61M025/00
US20070179353 | A1 | 2007-08-02 | Medical probe with consistent action | 2006-09-29 | A probe for intermittent contacting a patient body with a predetermined speed and force. Initially, the probe is recessed inside the device which is brought in contact with the patient body, while keeping the probe from making a contact with the patient. On a command from an operator or control circuit, the probe is deployed moving toward the patient body surface with a substantially consistent force and rate of motion, thus making a contact in a consistent fashion. | 1. A medical device for contacting the patient body surface with a predetermined force, comprising: a housing, a guard supported by said housing and having an outer rim that comes in contact with the patient body surface, a probe located near the guard and capable of motion toward the patient body surface, an actuation mechanism for causing motion of said probe. 2. A medical device of claim 1 where said guard is capable of motion with respect to said housing. 3. A medical device of claim 1 further comprises a switch being actuated cooperatively with motion of the probe. 4. A medical device of claim 1 wherein said probe is capable of a motion from being in a first position of not contacting the patient body surface to the second position of contacting the patient body surface. 5. A medical device of claim 1 wherein said actuation mechanism comprises at least one spring. 6. A method of deploying a medical probe to and engaging with the patient body surface consisting of steps: positioning the probe in proximity of the guard, locating the probe in a first position that prevents the probe from making contact with the patient body surface, placing the guard on a patient body surface, moving the probe from said first position to the second position that allows the probe of making a contact with the patient body surface. 7. A method of deploying a medical probe of claim 6 includes a further step of actuating a switch cooperatively with said moving of the probe. 8. A method of deploying a medical probe of claim 6 includes a further step of moving the probe to the first position after the probe was moved to the second position. 9. A method of deploying a medical probe of claim 6 where moving of the probe from said first position to the second position is caused by said placing the guard on a patient body surface. | - | A61B005/00
US20070156893 | A1 | 2007-07-05 | DRUG MARKETING AND DEVELOPMENT TOOL | 2007-01-29 | A system and method for remotely querying an individual regarding effects of a pharmaceutical drug includes a server and a remote apparatus that receives computer executable commands from the server over a communications channel, wherein the computer executable commands represent data queries related to the pharmaceutical drug, wherein the remote apparatus comprises a processor that executes the computer executable commands to cause communication of at least one of the data queries to the individual, wherein the remote apparatus (i) receives responses to the at least one of the data queries from the individual, and (ii) transmits the responses to the server. The responses comprise any of audible, data entry, and direct responses. A monitoring device connects to the remote apparatus and monitors any of blood glucose, respiratory flow, blood pressure, weight, pulse rate, and an efficacy, side effects, and quality of life impact of the pharmaceutical drug on the individual. | 1. A system for remotely querying an individual regarding effects of a pharmaceutical drug, said system comprising: a communications channel; a server; and a remote apparatus adapted to receive one or more computer executable commands from said server over said communications channel, wherein said computer executable commands represent data queries related to said pharmaceutical drug developed by a pharmaceutical drug manufacturer, wherein said remote apparatus comprises a processor adapted to execute said computer executable commands to cause communication of at least one of said data queries to said individual, wherein said remote apparatus is adapted to (i) receive responses to said at least one of said data queries from said individual, and (ii) transmit said responses to said server. 2. The system of claim 1, further comprising a user interface operatively connected to said remote apparatus, wherein said user interface comprises a display unit and an audio transducer for audibly communicating with said individual. 3. The system of claim 2, wherein said audio transducer is adapted to audibly notify said individual of said data queries. 4. The system of claim 1, wherein said communications channel comprises the Internet. 5. The system of claim 1, wherein said responses comprise any of audible responses, data entry responses, and direct responses. 6. The system of claim 1, further comprising a monitoring device operatively connected to said remote apparatus. 7. The system of claim 6, wherein said monitoring device is adapted to monitor any of blood glucose, respiratory flow, blood pressure, weight, and pulse rate. 8. The system of claim 6, wherein said monitoring device is adapted to monitor any of an efficacy, side effects, and quality of life impact of said pharmaceutical drug on said individual. 9. A system for remotely querying an individual regarding effects of a pharmaceutical drug, said system comprising: a server; a communication component adapted to receive a computer executable commands from said server, wherein said computer executable commands represents data queries related to said pharmaceutical drug marketed by a pharmaceutical drug marketer; a user interface comprising a display unit and an audio transducer for audibly notifying said individual of said data queries; and a processor adapted to execute said computer executable commands to cause communication of at least one of said data queries to said individual, wherein said communication component is adapted to (i) receive responses to said at least one of said data queries from said individual, and (ii) transmit said responses to said server. 10. The system of claim 9, wherein said server and said communication component are linked through the Internet. 11. The system of claim 9, wherein said responses comprise any of audible responses, data entry responses, and direct responses. 12. The system of claim 9, further comprising a monitoring device operativ... | - | G06F015/16 G06F015/173 G06F019/00 A61B005/00
US20070214010 | A1 | 2007-09-13 | SYSTEMS AND METHODS FOR UTILIZING A SECURE ELECTRONIC GATEWAY AT A PHYSICIAN'S OFFICE | 2007-01-09 | A method of communicating with a physician's office that includes a host computer receiving, via the network interface, one or more data files from a data delivery device remotely located in a physician's office. The method further includes determining a set of data processing programs to be utilized when processing the received data files, where the determination is made based on a subscription associated with that particular physician's office. The method also includes processing the received data files utilizing at least a portion of the set of data processing programs, where the processing includes collecting or manipulating data files. | 1. A method of communicating with a physician's office, comprising: receiving, via a network interface, at least one data file from a data delivery device located in a physician's office; determining a set of data processing programs from a plurality of stored data processing programs to be utilized when processing the at least one data file, wherein the determination is made based on a subscription associated with the physician's office; and processing the at least one data file utilizing at least a portion of the determined set of data processing programs, wherein the processing includes at least one of collecting and manipulating the at least one data file. 2. The method of claim 1, further comprising: receiving, via at least one input/output (I/O) interface, additional data files. 3. The method of claim 1, further comprising: transmitting, via the network interface, reconfiguration data to the data delivery device. 4. The method of claim 1, wherein manipulating the at least one data file includes formatting the at least one data file. 5. The method of claim 1, wherein manipulating the at least one data file includes tagging at least one data element for insertion into a report template. 6. The method of claim 5, further comprising: transmitting at least one tagged data element via the network interface. 7. The method of claims 5, further comprising: upon tagging the at least one data element, inserting the at least one data element in the report template. 8. A data delivery device associated with a physician's office comprising: a memory, wherein the memory contains at least one data processing program and a plurality of report templates; a web server connected to a network, wherein the web server is accessible via a web browser, and wherein the web server is located behind a firewall at a physician's office; a processor, in communication with the memory and web server, wherein the processor is configured to execute software instructions for: receiving at least one data file via the web browser, reformatting the at least one data file to a format readable by the at least one data processing program, and processing the at least one data file utilizing the at least one processing program, wherein the processing includes extracting data from the at least one data file and populating at least one report template with at least a portion of the extracted data. 9. The data delivery device of claim 8, wherein the processor is configured to execute additional software instructions for: storing the received data file in the memory. 10. The data delivery device of claim 8, wherein the processor is configured to execute additional software instructions for: transmitting the at least one report template to the web server. 11. The data delivery device of claim 8, wherein the memory includes a plurality of user-defined parameters, and wherein the processor is configured to execute additional software instructions for: customizi... | ProxyMed, Inc., d/b/a MedAvant Healthcare Solutions | G06Q010/00 A61B005/00
US20070167837 | A1 | 2007-07-19 | METHOD AND APPARATUS FOR THREE DIMENSIONAL SCANNING IN A VISIBLY LIT ENVIRONMENT USING STRUCTURED LIGHT | 2006-11-30 | An apparatus for acquiring and processing data regarding physical attributes of a user in an accurate, repeatable and automated manner comprises a generally enclosed housing sized for receiving a user therein, the housing having an interior and an opening with a door for entry into and exit from the housing by the user, the door, when closed, preventing outside light from entering the housing. At least one structured light source is located within the housing for projecting structured light onto at least one portion of the body of a user to be scanned within the housing for obtaining spatial measurements of the at least one portion of the body of the user. At least one light detector is provided within the housing for detecting structured light reflected from the at least one portion of the body of the user and for generating electrical signals corresponding to the spatial measurements of the at least one portion of the body of the user. At least one source of controlled ambient light is located within the housing for emitting ambient light having controlled spectral components visible to the user | 1. An apparatus for acquiring and processing data regarding physical attributes of a user in an accurate, repeatable and automated manner comprising: a generally enclosed housing sized for receiving a user therein, the housing having an interior and an opening with a door for entry into and exit from the housing by the user, the door, when closed, preventing outside light from entering the housing; at least one structured light source within the housing for projecting structured light onto at least one portion of the body of a user to be scanned within the housing for obtaining spatial measurements of the at least one portion of the body of the user; at least one light detector within the housing for detecting structured light reflected from the at least one portion of the body of the user and for generating electrical signals corresponding to the spatial measurements of the at least one portion of the body of the user; and at least one source of controlled ambient light within the housing for emitting ambient light having controlled spectral components visible to the user. 2. The apparatus as recited in claim 1 further including a plurality of structured light sources at spaced locations within the housing. 3. The apparatus as recited in claim 2 wherein the housing is generally rectangular shaped in plan view and the structured light sources are located at least proximate to each of the corners of the housing. 4. The apparatus as recited in claim 1 further including a plurality of light detectors at spaced locations within the housing. 5. The apparatus as recited in claim 4 wherein the housing is generally rectangular shaped in plan view and the light detectors are located at least proximate to each of the corners of the housing. 6. The apparatus as recited in claim 1 wherein the at least one light detector includes one or more optical components to pass predetermined spectral components of the structured light and to attenuate spectral components of the controlled ambient light. 7. The apparatus as recited in claim 6 wherein the one or more optical components include at least one of a band pass filter, a band block filter, a high pass filter and a low pass filter. 8. The apparatus as recited in claim 6 wherein the one or more optical components comprises a low pass filter that passes structured light at the red end of the spectrum and attenuates ambient light at the blue end of the spectrum. 9. The apparatus as recited in claim 6 wherein the one or more optical components comprises a high pass filter that passes structured light at the blue end of the spectrum and attenuates ambient light at the red end of the spectrum. 10. The apparatus as recited in claim 6 wherein the one or more optical components comprises a band pass filter that passes a narrow band of structured light and attenuates ambient light above and below the pass band. 11. The apparatus as recited in claim 6 wherein the at least one light detector further inc... | SEABOARD ENGINEERING CORP. (a New Jersey corporation) | A61B006/00 G01C017/00 A61B005/103
US20070179368 | A1 | 2007-08-02 | Method of recognizing abnormal tissue using the detection of early increase in microvascular blood content | 2006-11-27 | The present invention, in one aspect, relates to a method for examining a target for tumors or lesions using what is referred to as “Early Increase in microvascular Blood Supply” (EIBS) that exists in tissues that are close to, but are not themselves, the abnormal tissue and in tissues that precede the development of such lesions or tumors. While the abnormal tissue can be a lesion or tumor, the abnormal tissue can also be tissue that precedes formation of a lesion or tumor, such as a precancerous adenoma, aberrant crypt foci, tissues that precede the development of dysplastic lesions that themselves do not yet exhibit dysplastic phenotype, and tissues in the vicinity of these lesions or pre-dysplastic tissues. | 1. A method of providing an indication that living tissue of a body may be abnormal comprising the steps of: inserting an illumination probe such that a light source within the illumination probe is disposed in a location that is at a surface of an organ; illuminating, at the location, tissue of the organ and microvasculature therein with light from the light source that is emitted from the illumination probe, wherein the tissue that is illuminated with the light does not contain the living tissue that may be abnormal; detecting interacted light that results from the step of illuminating the tissue as detected data, wherein the interacted light is obtained substantially from the light that then interacts with blood in the microvasculature that is within the tissue of the organ, which tissue does not contain the living tissue that may be abnormal; estimating at least one of blood content and blood flow in the microvasculature using the detected data; and obtaining the indication that the living tissue may be abnormal using the at least one of estimated blood content and blood flow, the step of obtaining including the step of determining whether there exists an increase in the at least one of estimated blood content and blood flow in the microvasculature. 2. The method according to claim 1 wherein the organ contains the living tissue for which the indication is being obtained. 3. The method according to claim 1 wherein another organ contains the living tissue for which the indication is being obtained, and the another organ is different from the organ containing the tissue that is illuminated in the step of illuminating. 4. The method according to claim 1 wherein the interacted light in the step of detecting is obtained from the light that is scattered by the blood in the microvasculature. 5. The method according to claim 1 wherein the interacted light in the step of detecting is obtained from the light that is scattered and absorbed by the blood in the microvasculature. 6. The method according to claim 1 wherein the interacted light in the step of detecting is obtained from the light that is absorbed by the blood in the microvasculature. 7. The method according to claim 1 wherein the living tissue is a precancerous living tissue that may be abnormal. 8. The method according to claim 7 wherein the precancerous living tissue that may be abnormal is a predysplastic stage tissue. 9. The method according to claim 8 wherein the predysplastic stage tissue is at least one of histologically normal, macroscopically normal, and endoscopically normal. 10. The method according to claim 1 wherein the step of inserting the illumination probe inserts the probe into the organ, such that the surface of the organ is an inner surface of the organ. 11. The method according to claim 10 wherein the organ is the colon. 12. The method according to claim 10 wherein the organ is one of the stomach, the duodenum, the bladder, the esophagus, the oral ca... | Northwestern University Evanston Northwestern Healthcare | A61B005/00
US20070161915 | A1 | 2007-07-12 | Apparatus And Method For Cardiac Ablation | 2007-03-16 | A system and method for cardiac mapping and ablation include a multi-electrode catheter introduced percutaneously into a subject's heart and deployable adjacent to various endocardial sites. The electrodes are connectable to a mapping unit, an ablation power unit a pacing unit, all of which are under computer control. Intracardiac electrogram signals emanated from a tachycardia site of origin are detectable by the electrodes. Their arrival times are processed to generate various visual maps to provide real-time guidance for steering the catheter to the tachycardia site of origin. In another aspect, the system also include a physical imaging system which is capable of providing different imaged physical views of the catheter and the heart. These physical views are incorporated into the various visual maps to provide a more physical representation. Once the electrodes are on top of the tachycardia site of origin, electrical energy is supplied by the ablation power unit to effect ablation. | 1. A cardiac mapping system for locating a tachycardia site of origin in an endocardium of a subject's heart, comprising: catheter means for disposing a cluster of electrodes about the endocardium site-by-site, each electrode capable of detecting intracardiac electrogram signals emanating from the tachycardia site of origin; means responsive to the intracardiac electrogram signals detected at each electrode for computing an arrival time of the intracardiac electrogram signals thereat; means for interactively displaying a map derived from said arrival times of intracardiac electrogram signals, said map including the cluster of electrodes and a display of arrival time associated with each electrode, whereby those electrodes being closer to the tachycardia site of origin than others will register earlier arrival times than others, and electrodes that are substantially coincident with the tachycardia site of origin will register an earliest possible arrival time, thereby said map providing guidance for moving said catheter in the direction of those electrodes having earlier arrival times; and means for storing and displaying a map obtained from a previous site. | - | A61B005/04
US20070213640 | A1 | 2007-09-13 | Measurement aid for digital cervix examination | 2007-02-26 | The present invention is directed to a system and method for monitoring the dilatation of the uterine cervix during labor and deliver. The system has a gauge and a monitoring unit. In one embodiment the gauge includes features for convenient attachment to the gloved fingertips of the clinician performing a routine digital probing of the cervix. The monitoring unit includes a sensor to automatically read the measurement of the gauge and a processor to process, record and display the sensor data. This system may be valuable for the assessment of the progress of labor and the early detection of delivery complications. | 1. A gauge for measuring the diameter of the uterine cervix comprising: a first patch attachable to a first gloved fingertip;a second patch attachable to a second gloved fingertip;a string between the first patch and the second patch;an indicator in the first patch indicating the distance between the first patch and the second patch. 2. The gauge of claim 1, wherein the indicator is configured to display a segment of the string arranged in a geometrical pattern. 3. The gauge of claim 1, wherein the indicator is configured to display a segment of the string arranged in a geometrical pattern superimposed with alphanumerical characters. 4. The gauge of claim 1, wherein the indicator is configured to display a segment of the string arranged in a geometrical pattern selected from the group comprising: zigzag, sawtooth, sinusoidal, fan-shaped, coil-shaped, and star-shaped. 5. The gauge of claim 1, wherein the means for attaching is an adhesive. 6. The gauge of claim 1, wherein the means for attaching is a pressure sensitive adhesive. 7. The gauge of claim 1, wherein the gauge is made of a flexible material. | - | A61B005/103 A61B005/117
US20070173729 | A1 | 2007-07-26 | Simple approach to precisely 02 consumption, and anesthetic absorption during low flow anesthesia | 2004-02-18 | A process for determining gas(x) consumption, wherein said gas(x) is selected from; a) an anesthetic such as but not limited to; i) N2O; ii) sevoflurane; iii) isoflurane; iv) halothane; v) desflurame; or the like b) Oxygen (O2). | 1) A precise method for determining gas flux calculations and gas pharmacokinetics during low flow anesthesia, one example of which is to institute for dosed circuit anesthesia and for example for a process for determining gas(x) consumption, wherein said gas(x) is selected from; a) an anesthetic such as but not limited to; i) N2O; ii) sevoflurane; iii) isoflurane; iv) halothane; v) desflurame; or the like b) Oxygen (O2); and further comprising the relationships described in relation to Models I to IV and variations thereof described in the disclosure. 2) A method of determining oxygen consumption, and/or CO2 production in a subject breathing via a partial rebreathing circuit by the use of information derived from gas flow and composition of gas entering a partial rebreathing circuit and tidal monitor gas concentration readings. 3) A method of determining of oxygen consumption, anesthetic gas absorption and CO2 production in a subject breathing via a partial rebreathing circuit by the use of information derived from gas flow and composition of gas entering a partial rebreathing circuit and tidal monitor gas concentration readings. 4) The method of claim 2 where the circuit is a circle anesthetic circuit or any anesthetic circuit with CO2 absorber in the circuit 5) The method of claim 3 where the circuit is a circle anesthetic circuit or any anesthetic circuit with CO2 absorber in the circuit 6) The process of claim 1 with the use of any of the equations disclosed herein in models 14, including any of the intermediate equations used. 7) Use of any of the following equations or their intermediate equations, for determination of {dot over (V)}O2 V.⁢O2=SGF*(FsO2-FETO2)/(1-FETO2)(4)V.⁢ ⁢O2=O2⁢in-SGF×FETO21-(1-SGFV.⁢ ⁢E)⁢FETO2(7)V.⁢ ⁢O2=(1-FETN2⁢O)*O2⁢in-(SGF-N2⁢Oin)*FETO21-(1-SGFV.⁢ ⁢E)*FETO2-FETN2⁢O(AA6)V.⁢ ⁢O2=(I-FETN2⁢O-FETAA)*O2⁢in-(SGF_N2⁢Oin-AAin)*FETO21-a*FETO2-FETN2⁢O-FETAA(AA8)V.⁢ ⁢O2=(1-FETN2⁢O-FETAA)*O2⁢in-(SGF-N2⁢Oin-AAin)*FETO21-b*FETO2-FETN2⁢O-FETAA(AA16)VO⁢ ⁢2=O⁢ ⁢2⁢in-(SGF+SGF*FETCO⁢ ⁢2)*FETO21-FETO2(11)V.⁢ ⁢O2=O2⁢in*(1-FETN2⁢O)-(SGF*(1+FETCO2)-N2⁢Oin)*FETO21-FETN2⁢O-FETO2(30)V.⁢ ⁢O⁢ ⁢2=O⁢ ⁢2⁢in(1-FETN2⁢O-FETAAFETN2⁢O*FETAA)(SGF⁢(1+FETCO)-N2⁢Oin-AAinFETN2)*FETAA⁢(1-N2⁢Oin-AAin)⁢FETO(1-FETN2⁢O)*(1-FETAA)⁢(1-FETN2⁢O*FETAA)⁢FETO2⁢⁢V.⁢ ⁢O⁢ ⁢2=O2⁢in*(1-FETN2⁢O-FETAA-FETN2⁢O*FETAA)-(SGF*(1+FETCO2)-N2⁢Oin-AAin-FETN2⁢O*FETAA*(1-N2⁢Oin-AAin)(1-FETN2⁢O)*(1-FETAA)-(1-FETN2⁢O*FETAA)*FETO2(11) 8) Use of any of the following equations or their intermediate equations, for determination of {dot over (V)}N2O V.⁢ ⁢N2⁢O=N2⁢Oin-(SGF-a⁢ ⁢V.⁢ ⁢O2)*FETN2⁢O1-FETN2⁢O(AA5)V.⁢ ⁢N2⁢O=(1-(1-SGFV.⁢ ⁢E)*FETO2)*N2⁢Oin-(SGF-O2⁢in)*FETN2⁢O1-(1-SGFV.⁢ ⁢E)*FETO2-FETN2⁢O(AA7)V.⁢ ⁢N2⁢O=(1-a*FETO2-FETAA)*N2⁢Oin-(SGF-a*O2⁢in-AAin)*FETN2⁢O1-a*FETO2-FETN2⁢O-FETAA(AA9)V.⁢ ⁢N2⁢O=(1-b*FETO2)*N2⁢Oin-(SGF-O2⁢in)*FETN2⁢O1-b*FETO2-FETN2⁢O⁢⁢Where⁢ ⁢b=1-RQ⁡(1-(1-SGFV.⁢ ⁢E))=1-RQ*SGFV.⁢ ⁢E(AA15)V.⁢ ⁢N2⁢O=(1-b*FETO2-FETAA)*N2⁢Oin-(SGF-b*O2⁢in-AAin)*FETN2⁢O1-b*FETO2-FETN2⁢O... | - | A61B005/08 A61M016/00 A62B007/00 F16K031/02
US20070208269 | A1 | 2007-09-06 | MASK ASSEMBLY, SYSTEM AND METHOD FOR DETERMINING THE OCCURRENCE OF RESPIRATORY EVENTS USING FRONTAL ELECTRODE ARRAY | 2007-04-26 | Embodiments of the invention relate to methods, systems and mask assemblies for use in determining the occurrence of respiratory events using a frontal electrode array. The methods, systems and mask assemblies involve use of means for flow measurement of breathing gas of a person, blood oxygen saturation measurement means and a frontal electrode array for measuring frontal bioelectric signals, each of which is coupled to a processing unit. The processing unit is configured to determine the occurrence of at least one of an apnea event and a hypopnea event based on the measurement signals. Some embodiments involve calculation of an apnea-hypopnea index (AHI) based on the determined apnea and hypopnea events over a period of time. | 1. A system for determining the occurrence of respiratory events, comprising: a plurality of electrodes positionable at frontal locations on a person's forehead to sense bioelectric signals; a measurement device for measuring respiratory flow of the person; a blood oximeter device for measuring a blood oxygen saturation of the person; and a processing unit coupled to the plurality of electrodes, the flow measurement device and the blood oximeter device, wherein the processing unit is configured to determine a sleep state of the person based on the bioelectric signals, to determine the occurrence of an apnea event based on the sleep state and the respiratory flow and to determine the occurrence of a hypopnea event based on the respiratory flow, the sleep state of the person and the blood oxygen saturation. 2. The system of claim 1, wherein the sleep state is one of awake and asleep. 3. The system of claim 1, wherein the sleep state is one of wake, sleep stage one, sleep stage two, deep sleep, REM sleep and movement time. 4. The system of claim 1, wherein the plurality of electrodes are located on a forehead member for positioning on the forehead. 5. The system of claim 4, wherein the plurality of electrodes comprises a first electrode located on a projecting portion of the forehead member for positioning adjacent a nasion area of the head, a second electrode located on the forehead member for positioning over a first lateral forehead area and a third electrode located on the forehead member for positioning over a second lateral forehead area opposite the first lateral forehead area. 6. The system of claim 5, wherein conductors are formed on the forehead member for electrically coupling the first, second and third electrodes to an output connector. 7. The system of claim 5, further comprising a fourth electrode located on the forehead member intermediate the second and third electrodes for positioning over a central forehead area. 8. The system of claim 5, wherein the second and third electrodes are located on the forehead member for positioning higher on the forehead than Fp1 and Fp2 electrode positions. 9. The system of claim 5, wherein the second and third electrodes are located on the forehead member for positioining laterally beyond respective Fp1 and Fp2 electrode positions. 10. The system of claim 4, wherein the forehead member is flexible to accommodate varying forehead shapes. 11. The system of claim 10, wherein the forehead member comprises a flexible plastic substrate. 12. The system of claim 10, wherein the forehead member comprises a woven material. 13. The system of claim 4, wherein the first, second and third electrodes are removeably attachable to the forehead member. 14. The system of claim 1, wherein the processing unit is configured to determine the sleep state based on a plurality of rules applied in relation to the bioelectric signals. 15. The system of claim 14, further comprising a signal conditio... | - | A61B005/04 A61B005/103 A61B005/00
US20070156066 | A1 | 2007-07-05 | Device for determining the shape of an anatomic surface | 2006-01-03 | The present invention provides a device for determining the shape and/or position of an anatomic surface and converting the data into machine readable form. The device includes a plurality of sensing probes positionable against an anatomic surface and a mechanism able to read the probe positions to determine the shape of the surface. The device may also include a tracking element trackable by a surgical navigation system to determine the position of the probes relative to a surgical coordinate system. | 1. An apparatus for determining the shape of an anatomic surface, the apparatus comprising: a base; a plurality of probes mounted for translation relative to the base, the probes being simultaneously positionable in contact with the anatomic surface; and means for converting the individual probe positions into machine readable form. 2. The apparatus of claim 1 wherein the probes comprise an array of cylindrical pins mounted for translation in holes formed in the base. 3. The apparatus of claim 2 wherein the base includes a datum surface, the holes being formed through the datum surface, and the pins are spring biased into contact with the datum surface. 4. The apparatus of claim 3 wherein the pins each include a stop abuttable with the datum surface and a spring retainer formed opposite the stop, a spring being positioned between the base and the spring retainer to bias each pin stop into abutment with the datum surface. 5. The apparatus of claim 1 wherein the means for converting the individual probe positions into machine readable form comprises a means for generating an electrical signal proportional to the probe position and further wherein the apparatus comprises a computer linked to the means for generating an electrical signal such that the computer can record the position of each probe. 6. The apparatus of claim 5 wherein the computer further comprises means for modeling the shape of the anatomic surface from the probe position locations. 7. The apparatus of claim 6 further comprising means for displaying the model of the anatomic surface for surgeon reference. 8. The apparatus of claim 5 wherein the computer further comprises means for analyzing the probe position locations to identify an anatomic landmark. 9. The apparatus of claim 5 further comprising a tracking element trackable by a surgical navigation system within a surgical coordinate system. 10. The apparatus of claim 9 wherein the computer further comprises means for indexing prior anatomic image data to the surgical coordinate system by matching the probe positions to a shape in the prior data. 11. The apparatus of claim 5 wherein the means for generating an electrical signal proportional to the probe positions comprises a light emitter and a light detector. 12. The apparatus of claim 11 wherein each probe includes a first end for contacting the anatomic surface, a second end, and an axis extending between the first and second ends, each probe being mounted to the base for axial translation, the light emitter being directed toward the second end and the light detector receiving light reflected from the second end. 13. The apparatus of claim 11 wherein each probe includes a first end for contacting the anatomic surface, a second end, an axis extending between the first and second ends, and a longitudinal side surface, each probe being mounted to the base for axial translation, the side surface including alternating contrasting indicia, the emitter and de... | Zimmer Technology, Inc. | A61B005/103
US07729753 | B2 | 2010-06-01 | Automated analysis of a cardiac signal based on dynamical characteristics of the cardiac signal | 2006-03-14 | Systems and techniques relating to locating cardiac wave forms in a cardiac signal, and to detecting a physiological condition, such as ventricular fibrillation. In general, in one aspect, a machine-implemented method includes obtaining a sensed cardiac signal of an organism, the sensed cardiac signal comprising a time series x(t); applying a Hilbert (H) transform to the time series x(t) to obtain H(x(t)), wherein x(t) and H(x(t)) together forming a partial state space trajectory; determining a speed of trajectory, for the sensed cardiac signal, from the partial state space trajectory; and identifying physiological information concerning the organism based on a combination of first and second signal elements, the first signal element including a phase property or an amplitude property of the speed of trajectory, and the second signal element including an amplitude property of the partial state space trajectory. | 1. A machine-implemented method comprising: obtaining a sensed cardiac signal of an organism, the sensed cardiac signal comprising a time series x(t);applying a Hilbert (H) transform to the time series x(t) to obtain H(x(t)), wherein x(t) and H(x(t)) together forming a partial state space trajectory;determining a speed of trajectory, for the sensed cardiac signal, from the partial state space trajectory; andidentifying physiological information concerning the organism based on a combination of first and second signal elements, the first signal element comprising a phase property or an amplitude property of the speed of trajectory, and the second signal element comprising an amplitude property of the partial state space trajectory;wherein the determining and the identifying are performed by one or more data processing apparatus. 2. The method of claim 1, further comprising separating a phase component of the speed of trajectory into a slow component and a fast component, wherein the first signal element comprises the phase property, the phase property being the slow component of the phase component. 3. The method of claim 2, wherein the determining comprises estimating the speed of trajectory in discrete time in a digital processor using finite differences in the partial state space trajectory, and the identifying comprises identifying the physiological information based on the phase property, the phase property being determined from the amplitude property of the speed of trajectory and a component of the speed of trajectory that corresponds to H(x(t)). 4. The method of claim 3, wherein the identifying comprises locating a P-wave center and boundaries based on the phase property and at least two thresholds. 5. The method of claim 3, wherein the identifying comprises locating a T-wave end based on change in the combination relative to a determined T-wave center, the combination being the phase property of the speed of trajectory multiplied by the amplitude property of the partial state space trajectory. 6. A machine-readable medium encoding a computer program product operable to cause data processing apparatus to perform operations comprising: obtaining a sensed cardiac signal of an organism, the sensed cardiac signal comprising a time series x(t);applying a Hilbert (H) transform to the time series x(t) to obtain H(x(t)), wherein x(t) and H(x(t)) together forming a partial state space trajectory;estimating a speed of trajectory, v(i), for the sensed cardiac signal, in discrete time t≡i, i=[0 . . . n], using finite differences in the partial state space trajectory, wherein the estimated speed of trajectory v(i) includes a first component corresponding to x(t) and a second component corresponding to H(x(t));determining from v(i), by division, a phase property of the estimated speed of trajectory v(i) in accordance with a trigonometric function of phase; andidentifying physiological information concerning the organism based on the phase property.... | CardioNet, Inc. | A61B005/046
US07761135 | B2 | 2010-07-20 | Method and device for correction motion in imaging during a medical intervention | 2006-12-11 | The present invention relates to a method and a device for correcting motion in imaging during a medical intervention, by which method a 3D tomographic image of a target area for the intervention is first recorded while there are one or more medical instruments in the target area that will remain there during the intervention. During the intervention 2D fluoroscopic images of the target area are recorded and registered with the 3D image. The registration is therein adjusted for each 2D fluoroscopic image in realtime based in each case on the one or more instruments. The 2D fluoroscopic images are then in each case visualized with representations, concurring in terms of perspective, of the 3D image. Virtually error-free overlaying of the 3D image with in each case one 2D fluoroscopic image can be implemented using the present method and associated device. | 1. A method for correcting a motion in an imaging during a medical intervention on a patient, comprising: inserting a medical instrument into a target area of the patient;recording a 3D tomographic image of the target area of the patient comprising the instrument;recording a 2D fluoroscopic image of the target area during the intervention;identifying at least a section of the medical instrument in both the 2D fluoroscopic image and the 3D tomographic image;registering the 2D fluoroscopic image with the 3D tomographic image using said identified section of the medical instrument in the 2D fluoroscopic image and the 3D tomographic image;computing a representation from the 3D tomographic image respectively concurring with the 2D fluoroscopic image based on the registering;due to a movement of the target area in a real time, adjusting in said real time deviations in the concurrent image representation by registering the 2D fluoroscopic image with the computed representation of the 3D tomographic image using said identified section of the medical instrument; andupon performing said adjusting, jointly displaying the 2D fluoroscopic image and the representation of the 3D tomographic image. 2. The method as claimed in claim 1, wherein a further 2D fluoroscopic image is recorded sequentially during the intervention and the steps of identifying, computing, adjusting, and displaying are repeated based on the further recorded 2D fluoroscopic image. 3. The method as claimed in claim 1, wherein the 3D tomographic image and the 2D fluoroscopic image are recorded using a C-arm x-ray device. 4. The method as claimed in claim 1, wherein the 3D tomographic image is recorded using a 3D angiography method. 5. The method as claimed in claim 1, wherein the medical instrument in the 2D fluoroscopic image is identified using an automatic image processing method. 6. The method as claimed in claim 1, wherein the 2D fluoroscopic image and the representation of the 3D image are displayed by overlaying one over the other. 7. The method as claimed in claim 1, wherein the medical instrument comprises a special marking that is discernible in the 3D tomographic image and the 2D fluoroscopic image. 8. The method as claimed in claim 1, wherein the medical instrument is a puncture needle. 9. The method as claimed in claim 1, wherein the medical instrument is a catheter. 10. A device for correcting a motion in an imaging during a medical intervention on a patient, comprising: a C-arm x-ray device that generates a 3D tomographic image of a target area of the patient and a 2D fluoroscopic image of the target area during the medical intervention;an input interface that inputs the 3D tomographic image and the 2D fluoroscopic image;a first identification device that identifies at least a section of a medical instrument for performing the intervention in the 3D tomographic image;a second identification device that automatically identifies said section of the medical instrument in ... | Siemens Aktiengesellschaft | A61B005/05
US07261696 | B2 | 2007-08-28 | Method and apparatus for measuring cardiac output via an extracorporeal cardiopulmonary support circuit | 2004-09-09 | A method and apparatus for determining cardiac output in conjunction with flow through an extracorporeal circuit, wherein flow through an arterial line of the extracorporeal circuit is temporarily reversed and an indicator is passed through the cardiopulmonary circuit. A dilution curve is measured in the arterial line of the extracorporeal circuit during the reversed flow, and cardiac output is determined corresponding to the measured dilution curve. | 1. A method of measuring a patient cardiac output with an extracorporeal cardiopulmonary support device withdrawing blood from a venous portion of a patient vascular system through an extracorporeal venous line and delivering blood to an arterial portion of the patient vascular system through an extracorporeal arterial line, the method comprising: (a) introducing a dilution indicator into the patient vascular system;(b) reversing a flow in the extracorporeal arterial line to withdraw blood including a portion of the dilution indicator from the patient arterial vascular system through the extracorporeal arterial line; and(c) determining a cardiac output corresponding to the withdrawn blood and dilution indicator. 2. The method of claim 1, wherein introducing the dilution indicator into the patient vascular system includes passing the indicator through the extracorporeal venous line. 3. The method of claim 1, further comprising temporarily reversing flow in the extracorporeal venous line. 4. An apparatus for determining cardiac output in conjunction with an extracorporeal cardiopulmonary support circuit having an extracorporeal venous line adapted to withdraw blood from a venous portion of a patient vascular system, an extracorporeal arterial line adapted to introduce blood into a patient arterial vascular system and a pump for generating a blood flow through the extracorporeal cardiopulmonary support circuit, the apparatus comprising: (a) means for reversing flow through at least the extracorporeal arterial line connected between the patient vascular system and the extracorporeal cardiopulmonary support circuit;(b) a sensor for measuring passage of an indicator in the arterial line during the reversed flow; and(c) a controller in communication with the sensor, the controller selected to determine the cardiac output in response to the sensed indicator through arterial line. 5. The method of claim 4, further comprising means for passing the indicator through a cardiopulmonary circuit prior to sensing in the arterial line. 6. A method of determining cardiac output, the method comprising: (a) introducing a dilution indicator into a venous portion of the central blood volume;(b) reversing a flow in an arterial portion of an extracorporeal circuit to withdraw blood and a portion of the dilution indicator from an arterial portion of the central blood volume into the extracorporeal circuit; and(c) determining a cardiac output corresponding to the withdrawn portion of the dilution indicator. 7. A method of determining cardiac output, the method comprising: (a) inducing a reversed flow through an extracorporeal circuit from an arterial portion of the vascular system to a venous portion of the vascular system;(b) passing an indicator through a patient cardiopulmonary circuit;(c) withdrawing, into the extracorporeal circuit, a portion of the indicator passing through the cardiopulmonary circuit;(d) measuring a dilution curve of the indicator in the extr... | Transonic Systems, Inc. | A61B005/02
US07780607 | B2 | 2010-08-24 | Cardiac therapy system including a triboelectric sensor | 2005-12-30 | Mechanical activity of a heart is sensed by a cardiac lead that carries a triboelectric sensor. The triboelectric sensor produces a triboelectric signal in response to cardiac contractions. A lead fabricated according to the invention can be used for a variety of purposes, including without limitation, pacing capture verification, electromechanical conductivity status of the myocardium (including detecting relatively reduced myocardial activity indicative of ischemia, myocyte necrosis, arterial stenosis and the like). The sensor allows detection of mechanical activity without signal blanking traditionally utilized to stimulate and sense cardiac activity. Traditional circuitry can be employed to stimulate/sense while a triboelectric sensor unit(s) detect evoked and/or intrinsic mechanical cardiac activity. A reduction from a prior amplitude signal can be used to set patient (or clinician) alert signals, set a logical flag regarding possible lead dislodgement, compare prior and current signals, store same in memory, and/or provide via telemetry for display. | 1. A method for sensing mechanical activity of a heart, the method comprising: disposing a sensor at a location in the heart to subject the sensor to mechanical stress due to cardiac contractions; andmeasuring a triboelectric charge in the sensor caused by the mechanical stress on the sensor; andwherein the disposing step comprises:disposing a cardiac lead at a sensing location within the heart subject to mechanical stress due to cardiac contractions, the cardiac lead including an inner lead conductor that defines a stylet channel; andintroducing a stylet into the stylet channel such that at least a portion of the stylet is disposed in the stylet channel at the sensing location, the stylet including a stylet conductor within an insulating sheath. 2. A method according to claim 1, wherein measuring a triboelectric charge in the sensor comprises measuring the triboelectric charge in the insulating sheath. 3. A method according to claim 2, wherein the measuring step comprises: measuring a voltage differential between the inner lead conductor and the stylet conductor to sense the triboelectric charge in the insulating sheath. 4. A method according to claim 1, wherein a modulation rate of the triboelectric charge in the sensor relates to a cardiac contraction rate. 5. A method according to claim 1, wherein the magnitude of the amplitude of the measured triboelectric charge relates to the strength of the mechanical contractions. | Medtronic, Inc. | A61N001/37
US20070191702 | A1 | 2007-08-16 | Systems and methods for sensing analyte and dispensing therapeutic fluid | 2007-02-14 | Systems and methods are provided for sensing analyte (e.g., glucose) and/or dispensing therapeutic fluid (e.g., insulin). The systems and methods are based on transporting the therapeutic fluid through a cannula at least a portion of which is permeable to molecule of the analyte. Sensing and detection of the concentration level of the analyte can be carried out by optical sensing, electrochemical sensing, acoustical sensing etc. Sensing and dispensing can be carried out by sensing and dispensing device operating in either closed or semi-closed loop. | 1. Apparatus for in vivo detection of an analyte, comprising: at least one housing;a cannula comprising a proximal portion located within the housing and a distal portion located external to the housing, wherein the distal portion is configured for subcutaneous placement within a mammal's body and at least a portion of said cannula is permeable to molecules of an analyte;a sensor configured to detect a concentration level of the analyte within the cannula; anda pump residing in the housing and adapted to transport a fluid to the cannula. 2. The apparatus of claim 1, wherein the analyte comprises glucose. 3. The apparatus of claim 1, wherein the sensor is located at least partially within the housing and is configured to detect the concentration level of the analyte within a proximal portion of the cannula. 4. The apparatus of claim 3, wherein the pump is configured to transport a perfusate fluid. 5. The apparatus of claim 4, wherein said perfusate fluid is selected from the group consisting of a therapeutic fluid, a non-therapeutic fluid and a combination thereof. 6. The apparatus of claim 4, wherein said perfusate fluid comprises insulin. 7. The apparatus of claim 4, wherein said perfusate fluid comprises saline. 8. The apparatus of claim 1, wherein the sensor is configured to detect a concentration level of the analyte at about, or subsequent to, the establishing of a concentration equilibrium between the analyte within the cannula and the analyte outside the cannula. 9. The apparatus of claim 1, wherein the sensor comprises an optical sensor. 10. The apparatus of claim 9, wherein the optical sensor is configured to detect the concentration level of the analyte based on an optical detection method selected from the group of optical detection methods consisting of near infra red (“NIR”) reflectance, mid infra red (“IR”) spectroscopy, light scattering, Raman scattering, fluourescence measurements, and a combination thereof. 11. The apparatus of claim 1, wherein the sensor is selected from the group consisting of an optical sensor, electrochemical sensor, acoustic sensor and a combination thereof. 12. The apparatus of claim 1, further comprising a memory capable of storing at least concentration levels detected by the sensor continuously or at predetermined intervals. 13. The apparatus of claim 1, wherein the housing comprises a patch that is cutaneously adherable to the mammal's body. 14. The apparatus of claim 1, wherein the distal portion of the cannula is configured for subcutaneous placement within a location of the mammal's body that provides access to interstitial fluid (“ISF”). 15. The apparatus of claim 1, wherein the distal portion of the cannula is configured for subcutaneous placement within a location of the mammal's body that provides access to blood. 16. The apparatus of claim 4, wherein the housing further comprises: a processor; anda reservoir for the perfusate fluid,wherein the pump is in fluid communication with t... | MEDINGO LTD. | A61N001/30 A61B005/00 A61B005/05
US07248905 | B2 | 2007-07-24 | Method of and apparatus for measuring concentration | 2003-05-30 | An optical rotation angle of linearly polarized light is modulated to obtain modulated light. The modulated light is passed through an inspection object containing an optically active substance. The optically active substance rotates an optical rotation angle of the modulated light. An intensity of light coming out of the inspection object is measured. Variation in the optical rotation angle of the modulated light is calculated based on the measured intensity and the angle to which the linearly polarized light is modulated. A concentration of the optically active substance in the pulsing component of the inspection object is calculated based on the variation in the optical rotation angle. Thus, concentration of glucose in the blood can be calculated without harming the patient. | 1. A concentration measuring apparatus comprising: a linearly polarized light supplier that supplies linearly polarized light;an optical rotation angle modulator that modulates an optical rotation angle of the linearly polarized light to obtain modulated light;a light intensity detector that detects an intensity of light coming out of an inspection object when the modulated light is passed through the inspection object, wherein an optically active substance in the inspection object optically rotates the modulated light when the modulated light passes through the inspection object;a variation calculator that calculates a variation in the optical rotation angle of the light coming out of the inspection object based on an angle to which the optical rotation angle modulator has modulated the linearly polarized light and the intensity of the light detected by the light intensity detector, wherein the optical rotation angle of the light coming out of the inspection object varies in response to a pulsation of a pulsing component of the inspection object; anda concentration calculator that calculates a concentration of the optically active substance based on the variation in the optical rotation angle,wherein said variation calculator comprises a sampler that samples two optical rotation angles and a difference calculator that determines a difference of the two angles as the variation in the optical rotation angle. 2. The concentration measuring apparatus according to claim 1, wherein the concentration calculator calculates the concentration of the optically active substance based on a preset optical rotation coefficient of the optically active substance. 3. The concentration measuring apparatus according to claim 1, wherein the optical rotation angle modulator is a liquid crystal cell. 4. The concentration measuring apparatus according to claim 1, wherein the optical rotation angle modulator is a Faraday cell. 5. The concentration measuring apparatus according to claim 1, wherein the optical rotation angle modulator is a Pockels cell. 6. The concentration measuring apparatus according to claim 1, wherein the optical rotation angle modulator comprises a combination of a homogeneous liquid crystal cell and a λ/4 wavelength polarizer. 7. The concentration measuring apparatus according to claim 1, wherein the linearly polarized light supplier comprises: a light source that projects light;a light polarizer that polarizes the light to obtain linearly polarized light; anda beam diameter adjusting lens disposed between the light source and the light polarizer, and configured to adjust a beam diameter of the light to a predetermined beam diameter. 8. The concentration measuring apparatus according to claim 1, further comprising a collecting lens that collects the light coming out of the inspection object on the light intensity detector. 9. The concentration measuring apparatus according to claim 1, wherein the optically active substance is glucose in the... | Citizen Holdings Co., Ltd. | A61B005/00
US07239908 | B1 | 2007-07-03 | Assessing the condition of a joint and devising treatment | 2000-09-14 | Methods are disclosed for assessing the condition of a cartilage in a joint, particularly a human knee. The methods include converting an image such as an MRI to a three dimensional map of the cartilage. The cartilage map can be correlated to a movement pattern of the joint to assess the affect of movement on cartilage wear. Changes in the thickness of cartilage over time can be determined so that therapies can be provided. Information on thickness of cartilage and curvature of cartilage or subchondral bone can be used to plan therapy. Information on movement pattern can be used to plan therapy. | 1. A method of treating a human joint disease involving cartigage comprising: obtaining electronic image data of a joint, wherein said image data includes both normal and diseased cartilage tissue; electronically evaluating in three dimensions said image data to obtain information about geometry of the joint, said electronically evaluating including evaluating the joint along one or more vectors tangent or perpendicular to the cartilage or bone surface; and selecting a therapy based on said three-dimensional evaluation. 2. The method of claim 1, wherein said electronically evaluating further comprises: estimating the loss of cartilage in a joint, wherein the joint comprises cartilage and accompanying bones on either side of the joint, which method comprises, obtaining a three-dimensional representation of the cartilage at an initial time and calculating the thickness or regional volume of a region of degenerated cartilage evaluated at the initial time, obtaining a three-dimensional representation of the cartilage at a later time, calculating the thickness or regional volume of a region of degenerated cartilage evaluated at the later time, and determining the loss in thickness or regional volume of the region of degenerated cartilage between the later and initial times. 3. The method of claim 1, wherein said electronically evaluating further comprises: assessing the condition of cartilage in a joint of a human, which method comprises, electronically tranferring an electronically generated image of a cartilage of the joint from a transferring device to a receiving device located distant from the transferring device, receiving the transferred image at the distant location, converting the transferred image to a degeneration pattern of the cartilage, and transmitting the degeneration pattern to a site for analysis. 4. The method of claim 1, wherein said electronically evaluating further comprises: determining the volume of cartilage loss in a region of a cartilage defect of a cartilage in a joint of a mammal which method comprises, determining the thickness, DN, of the normal cartilage near the cartilage defect, obtaining the thickness of the cartilage defect, DD, of the region, subtracting DD form DN to give the thickness of the cartilage loss, DL, and multiplying the DL value times the area of the cartilage defect, AD, to give the volume of cartilage loss. 5. The method of claim 1, wherein said electronically evaluating further comprises: estimating the change of cartilage in a joint of a mammal over time, which method comprises, estimating the thickness or width or area or volume of a region of cartilage at an inital time T1, estimating the thickness or width or area or volume of a region of cartilage at an later time T2, and determining the change in the thickness or width or area or volume of the region of cartilage between the initial and the later times. 6. The method of claim 1, wherein said electronically evaluating further compri... | The Board of Trustees of the Leland Stanford Junior University | A61B005/05
US07254427 | B2 | 2007-08-07 | Optical measurements apparatus and blood sugar level measuring apparatus using the same | 2004-01-28 | Blood sugar levels are measured non-invasively based on temperature measurement. Values of blood sugar levels non-invasively measured by a temperature measuring system are corrected using blood oxygen saturation and blood flow volume. Optical sensors are provided for detecting scattered light, reflected light, and light that enters into the skin which travels out of the body surface. The measurement data is stabilized by taking into consideration the influence of the thickness of skin on blood oxygen saturation. | 1. An optical measurement apparatus comprising: a first light source for producing light of a first wavelength and adapted for irradiating onto a light incident point on the surface of an examined subject;a second light source for producing light of a second wavelength and adapted for irradiating onto said light incident point on the surface of said subject from a direction different from that of the light of said first wavelength;a first photodetector adapted for receiving reflected light of the light of said first wavelength reflected by said light incident point and scattered light of the light of said second wavelength;a second photodetector adapted for receiving reflected light of the light of said second wavelength reflected by said light incident point and scattered light of the light of said first wavelength; anda third detector adapted for receiving light leaving out of a region on the surface of said subject that is away from said light incident point. 2. An optical measurement apparatus comprising a first light source for producing light of a first wavelength, a second light source for producing light of a second wavelength, a first photodetector, a second photodetector and a third photodetector, configured so that said first and second light sources emit light in a time-divided manner such that a light incident point on the surface of an examined subject is irradiated with the light of said first wavelength and the light of said second wavelength in a time-divided manner,mainly reflected light of the light of said first wavelength is incident on said first photodetector from said light incident point when said first light source is emitting, while mainly scattered light of the light of said second wavelength is incident thereon when said second light source is emitting,mainly reflected light of the light of said second wavelength is incident on said second photodetector from said light incident point when said second light source is emitting, while mainly scattered light of the light of said first wavelength is incident thereon when said first light source is emitting, andsaid third photodetector is adapted to receive light that leaves out of a region on the surface of said subject which is away from said light incident point. 3. The optical measurement apparatus according to claim 1 or 2, wherein the plane of incidence of the light of said first wavelength on said light incident point on the subject surface is substantially perpendicular to the plane of incidence of the light of said second wavelength. 4. The optical measurement apparatus according to claim 3, configured so that the outgoing light from said first light source is irradiated onto said light incident point via a first optical fiber, the outgoing light from said second light source is irradiated onto said light incident point via a second optical fiber, the light incident on said first photodetector is incident on said first photodetector via a third optical fiber, an... | Hitachi, Ltd. | A61B005/00
US07252640 | B2 | 2007-08-07 | Detection of disordered breathing | 2002-12-04 | Devices and methods for detecting disordered breathing involve determining that the patient is asleep and sensing one or more signals associated with disordered breathing indicative of sleep-disordered breathing while the patient is asleep. Sleep-disordered breathing is detected using the sensed signals associated with disordered breathing. The sensed signals associated with disordered breathing may also be used to acquire a respiration pattern of one or more respiration cycles. Characteristics of the respiration pattern are determined. The respiration pattern is classified as a disordered breathing episode based on the characteristics of the respiration pattern. One or more processes involved in the detection of disordered breathing are performed using an implantable device. | 1. A method for detecting sleep-disordered breathing of a patient, comprising: detecting a respiration pattern of one or more respiration cycles;determining characteristics of the respiration pattern, comprising: determining one or more breath intervals and one or more tidal volume measurements of the one or more respiration cycles;identifying an ongoing disordered breathing event as one or both of an apnea event and a hypopnea event based on comparison of the breath intervals to a breath interval threshold or the tidal volume measurements to a tidal volume threshold; anddetermining a duration of the ongoing disordered breathing event; andif the ongoing disordered breathing duration exceeds an event duration threshold, discriminating between apnea, hypopnea and mixed apnea and hypopnea based on the one or more characteristics of the respiration pattern, wherein at least one of detecting, determining and discriminating is performed at least in part implantably. 2. The method of claim 1, further comprising determining that the patient is asleep. 3. The method of claim 1, wherein at least two of detecting, determining, and classifying is performed at least in part implantably. 4. The method of claim 1, wherein at each of detecting, determining, and classifying is performed at least in part implantably. 5. The method of claim 1, wherein detecting a respiration pattern comprises measuring transthoracic impedance. 6. The method of claim 1, further comprising establishing one or both of the breath interval threshold or the tidal volume threshold for a particular patient. 7. The method of claim 6, wherein establishing the breath interval threshold or the tidal volume threshold comprises modifying the breath interval threshold or the tidal volume threshold based on a condition of the patient. 8. The method of claim 7, wherein the condition of the patient comprises a cardiopulmonary disease condition. 9. The method of claim 6, further comprising adapting a sensitivity of the breath interval threshold or the tidal volume threshold based on one or more previously detected episodes of sleep-disordered breathing. 10. The method of claim 9, wherein adapting the sensitivity of the breath interval threshold or the tidal volume threshold comprises adapting the sensitivity based on a frequency of the one or more previously detected episodes of sleep-disordered breathing. 11. The method of claim 9, wherein adapting the sensitivity of the breath interval threshold or the tidal volume threshold comprises adapting the sensitivity based on a severity of the one or more previously detected episodes of sleep-disordered breathing. 12. The method of claim 9, wherein adapting the sensitivity of the breath interval threshold or the tidal volume threshold comprises adapting the sensitivity based on an interval between two or more previously detected episodes of sleep-disordered breathing. 13. The method of claim 1, wherein: determining the one or more characteristi... | Cardiac Pacemakers, Inc. | A61B005/02
US07267652 | B2 | 2007-09-11 | Systems and methods for respiratory event detection | 2004-04-09 | The present invention is directed to improved systems and methods for processing respiratory signals derived generally from respiratory plethysmography, and especially from respiratory inductive plethysmographic sensors mounted on a garment for ambulatory recording. The systems and methods provide improved signal filtering for artifact rejection, improved calibration of sensor data to produce outputs indicative of lung volumes. Further, this invention provides improved systems and methods directed to processing lung volume signals, however measured or derived, to provide improved determination of respiratory parameters and improved recognition of selected respiratory events. | 1. A method for recognizing respiratory events in a monitored subject comprising: deriving a signal (Vt) indicative of lung volume from a plurality of respiratory signals received from the monitored subject,deriving from the Vt signal one or more temporal sequences of respiratory volume parameters, andrecognizing sigh events in dependence on at least one of the derived temporal sequences of respiratory volume parameters, wherein a breath is recognized as a sigh if that breath is not an artifact according to the true breath rule, and has volume parameters greater than a threshold sigh volume, wherein the threshold sigh volume varies in dependence on running median baseline lung volumes. 2. A method for recognizing respiratory events in a monitored subject comprising: deriving a signal (Vt) indicative of lung volume from a plurality of respiratory signals received from the monitored subject,deriving from the Vt signal one or more temporal sequences of respiratory parameters including peak expiratory flow (PEF) parameters, andrecognizing cough events in dependence on at least the derived temporal sequence of PEF parameters wherein a breath is recognized as a cough if that breath is not an artifact according to the true breath rule, and has a PEF greater than a threshold cough PEF, the threshold cough PEF varying in dependence on running median baseline PEF. 3. A method for recognizing respiratory events in a monitored subject comprising: deriving a signal (Vt) indicative of lung volume from a plurality of respiratory signals received from the monitored subject,deriving from the Vt signal one or more temporal sequences of respiratory parameters including one of more of the inspiratory/expiratory (IE) ratio, the fractional inspiratory time, the inspiratory flow rate, and the expiration time; andrecognizing speech events, wherein one or more breaths are recognized as comprising speech in dependence on the derived temporal sequences of one or more of the parameters inspiratory/expiratory (IE) ratio, the fractional inspiratory time, the inspiratory flow rate, or the expiratory time. 4. A method for recognizing respiratory events in a monitored subject comprising: deriving a signal (Vt) indicative of lung volume from a plurality of respiratory signals received from the monitored subject,deriving from the Vt signal one or more temporal sequences of respiratory parameters, including minute ventilation volume and peak expiratory flow (PEF) parameters; andrecognizing dyspnea events, wherein dyspnea is recognized in dependence on a ratio of these derived parameters. 5. A method for recognizing respiratory events in a monitored subject comprising: deriving a signal (Vt) indicative of lung volume from a plurality of respiratory signals received from the monitored subject,deriving one or more temporal sequences of respiratory parameters including the time to reach peak expiratory flow, the expiratory time, the peak expiratory flow, and the mean expiratory flo... | VivoMetrics, Inc. | A61B005/08
US07449887 | B2 | 2008-11-11 | Storage space for elements which are used in a medical activity | 2004-11-11 | Elements (2), which are used in a medical activity, are stored in a storage space (3) including a plurality of partitions (4) which are each dedicated to receiving a certain type of element (2) assigned to a predetermined medical activity. A user interface (6) selects a preferred medical activity from a plurality of medical activities. In response to the input activity, the partition (4) which holds the corresponding element (2) signals to indicate the correct element (2) to be used for the selected activity. In this manner the medical staff is offered ‘intelligent’ management of medical accessories and space, which helps the staff in organizing elements in an efficient and time- saving manner. In addition, a more flexible working environment contributes to the clinical staff feeling freer at work. | 1. A storage space for elements which are used in a medical activity, comprising: a plurality of partitions which each are dedicated to receiving a certain type of magnetic coils assigned to a predetermined Magnetic Resonance Imaging activity's,a user interface for selecting a magnetic resonance imaging activity from a plurality of magnetic resonance imaging activities,wherein each partition comprises signaling means which provide a signal, dependent on the selected magnetic resonance imaging activity, to indicate the correct magnetic resonance imaging coil to be used for the selected magnetic resonance imaging activity. 2. The storage space as claimed in claim 1, wherein the signaling means provide visual signals. 3. The storage space as claimed in claim 2, wherein each partition is provided with a lighting device, which is activatable through the selection of the magnetic resonance imaging activity by a user. 4. The storage space as claimed in claim 1, wherein the signaling means provide audio signals. 5. The storage space as claimed in claim 1, wherein the user interface comprises means for selecting the magnetic resonance imaging activity from a plurality of magnetic resonance imaging activities, said means being chosen from a group including voice control, touch screen, buttons, computer keyboard. 6. The storage space as claimed in claim 1, wherein the storage space comprises reading means for reading data which are provided in an identifier which is comprised in each element magnetic coil to be stored in the storage space, and control means for controlling the signaling means for indicating the correct partition to store the magnetic resonance imaging coil, based on the data in the identifier. 7. A magnetic resonance imaging coil for use with a storage space as claimed in claim 6, wherein the element magnetic resonance imaging coil comprises an identifier with data relating to storage partition location, which are readable by reading means provided in the storage space, for identifying the correct partition to store the magnetic resonance imaging coil via the signaling means. 8. A storage space as claimed in claim 1, wherein each coil includes a coil identifier and further including: reading means for reading data from the coil identifier of each coil, andmeans for indicating a correct position of a selected one of the coils relative to an MM device for a selected examination procedure, based on the data in the identifier. 9. A method of storing elements which are used in a medical activity, comprising the steps of: providing a plurality of partitions which each are dedicated to receiving a certain t e of clement assigned to a predetermined medical activity,providing a user interface for selecting a preferred medical activity from a plurality of medical activities, andupon selection of a preferred medical activity from a plurality of medical activities, providing a signal, dependent on the selected medical activity, to indicate the ... | Koninklijke Philips Electronics N.V. | G01V003/00
US07263395 | B2 | 2007-08-28 | Venous pulse oximetry | 2003-01-31 | A method of non-invasively measuring venous oxygen saturation, comprising: applying a pressure transducer at a first site on a body, applying a drive signal to the external pressure transducer at a predetermined frequency, to cause a series of pulsations of a predetermined magnitude in the venous blood volume in the vicinity of said first site, applying an oximeter device at a second site on the body, measuring output signals received from said oximeter device, said output signals containing a component representative of the modulation of venous blood volume due to said pulsations, deriving a measure of venous oxygen saturation from the frequency response of said output signals. | 1. A method of non-invasively measuring venous oxygen saturation, comprising applying a pressure transducer at a first site on a body having venous and arterial systems,applying a drive signal to the pressure transducer at a predetermined frequency, to cause a series of pulsations of a predetermined magnitude in the venous blood volume in the vicinity of said first site, the magnitude of the pulsations being adjusted such that the arterial system is minimally disturbed,applying an oximeter device at a second site on the body,measuring output signals received from said oximeter device, said output signals containing a component representative of the modulation of venous blood volume due to said pulsations,deriving a measure of venous oxygen saturation from the frequency response of said output signals. 2. A method according to claim 1 wherein the relationship between the distance between the first and second sites on the one hand, and the magnitude of the pulsations on the other hand, is such that a multiplicative term in the frequency spectrum of the measured signals, indicative of a disturbance to the arterial system, is minimised. 3. A method according to claim 2 wherein the magnitude of the pulsations is determined by progressively increasing the pulsation magnitude and observing a frequency response of the output signals, the appearance of a multiplicative term in the frequency spectrum being indicative of the maximum permissible magnitude having been reached. 4. A method according to claim 3, wherein, upon reaching the point where said multiplicative term appears, the pulsation magnitude is subsequently reduced to a point where the multiplicative term becomes insignificant. 5. A method according to claim 1 wherein the frequency of the drive signal is chosen such that the pulsations are distinguishable from the heart rate. 6. A method according to claim 5 wherein the frequency of the drive signal is determined iteratively on the basis of a real time measurement of the heart rate. 7. A method according to claim 1 wherein the relationship between the frequency ωm of the pulsations caused by said drive signal and the heart rate ωHR is chosen to comply with the following conditions: ωm≠n(ωHR±ΔωHR)andωm±(ωHR±ΔωHR)≠n(ωHR±ΔωHR)where n>1. 8. A method according to claim 1 wherein the magnitude of the pulsations is adjusted such as to cause a variation of less than 1% in the DC level of the output signals received from the oximeter device. 9. A method according to claim 8 wherein the magnitude of the pulsations is adjusted such as to cause a variation of approximately 0.1% in the DC level of the output signals received from the oximeter device. 10. A method according to claim 1 wherein the oximeter is placed on a digit and a further pressure transducer is placed away from a distal end of a limb, and arranged to occlude the supply of blood to and from said limb, and the measurement is performed during the period of occlusion. 11. A method acco... | Loughborough University Enterprises Ltd. | A61B005/00
US08241211 | B2 | 2012-08-14 | Apparatus for determining association variables | 2006-11-27 | An apparatus, and related method, for determining one or more association variables is described. The apparatus includes at least one processor, at least one memory, and at least one program module. The program module is stored in the memory and is configurable to be executed by the processor. The program module includes instructions for determining a statistical relationship between one or more temporal onsets corresponding to one or more events and a pattern of occurrence of a compound variable. The compound variable corresponds at least to a pattern of occurrence of a first variable and a pattern of occurrence of a second variable. The determining includes contributions from presence and absence information in the pattern of occurrence of the compound variable. | 1. A computer-implemented method for determining one or more migraine triggers associated with one or more migraines, comprising: determining, using the computer, a statistical relationship between one or more temporal onsets associated with one or more events and a pattern of occurrence of a compound variable, wherein the one or more events include the one or more migraines experienced by at least one individual, wherein the compound variable corresponds at least to a pattern of occurrence of a first variable and a pattern of occurrence of a second variable, and wherein the statistical relationship includes contributions from presence and absence information in the pattern of occurrence of the compound variable; andidentifying, via a processor, the first variable and the second variable as the migraine triggers based on the statistical relationship. 2. The method of claim 1, wherein the pattern of occurrence of the first variable is during a first set of time intervals and the pattern of occurrence of a second variable is during a second set of time intervals, and wherein a respective time interval in a respective set of time intervals, which can include the first set of time intervals or the second set of time intervals, precedes a respective temporal onset in the one or more temporal onsets. 3. The method of claim 2, wherein time intervals in at least one of the first set of time intervals and the second set of time intervals are offset in time from the one or more temporal onsets. 4. The method of claim 2, wherein time intervals in the first set of time intervals are different than time intervals in the second set of time intervals. 5. The method of claim 1, further comprising receiving information including the one or more temporal onsets associated with the one or more events and the pattern of occurrence of the compound variable. 6. The method of claim 1, wherein the determining uses a non-parametric statistical analysis technique including a chi-square analysis technique, a log-likelihood ratio analysis technique, or a Fisher's exact probability analysis technique. 7. The method of claim 1, wherein the determining uses a supervised learning technique including a support vector machines (SVM) analysis technique, a shrinkage and regression technique, or a classification and regression tree (CART) analysis technique. 8. The method of claim 1, wherein the pattern of occurrence of the first variable and the pattern of occurrence of the second variable comprise categorical data, and wherein a respective entry in the pattern of occurrence of the compound variable is determined by performing a logical operation on corresponding entries in the pattern of occurrence of the first variable and the pattern of occurrence of the second variable. 9. The method of claim 8, wherein the logical operation is a Boolean operation selected from a group consisting of AND, OR, NOT and XOR. 10. The method of claim 1, further comprising determining statist... | Trigeminal Solutions, Inc. | A61B005/00
US07879058 | B2 | 2011-02-01 | Lancet device for forming incision | 2005-04-22 | An incision device capable of preventing inadvertent firing, and including a covered attached to the device. The incision device comprises a housing, and a lancet guide assembly having lancet guides and a lancet body. The lancet body further comprises a lancet blade. The lancet blade is covered by a removable protective cover having a stopper which prevents a trigger arm from being moved so as to fire the lancet blade. | 1. An incision device for forming an incision, the incision device comprising: (1) a housing including a first opening;(2) a lancet guide assembly including a lancet body and a lancet guide, the lancet body being mounted within the housing for pivotal movement and comprising a lancet blade covered by a removable protective cover, and the lancet guide being provided for guiding the lancet blade through an arcuate cutting stroke;(3) a trigger mechanism including a trigger arm mounted in the housing for pivotal movement between a ready-to-fire position and a firing position, the trigger arm having a trigger actuating element; and(4) a spring element arranged within the housing so as to be in an unbiased condition when the trigger arm is in the ready-to-fire position and so as to be biased by engaging a catch arranged in the housing as the trigger arm pivots towards the firing position,wherein the housing and lancet guide assembly are configured such that during the cutting stroke, the lancet blade extends through the first opening in the housing when the lancet body is pivoted between an unfired position and a fired position;wherein the trigger mechanism and the spring element are configured such that the spring element in the biased condition is released from the catch arranged in the housing when the trigger arm reaches the firing position;wherein the spring element is arranged such that when released from the catch the spring element exerts a force on the lancet body which pivots the lancet body from the unfired position to the fired position and thereby moves the lancet blade through the cutting stroke; andwherein the removable protective cover comprises a stopper which prevents the trigger arm from moving to reach the firing position when the protective cover covers the lancet blade by directly contacting the trigger actuating element. 2. The incision device according to claim 1 wherein each of the trigger mechanism and the lancet body are arranged independently in the housing. 3. The incision device according to claim 1 wherein each of the lancet body and the trigger arm pivots respectively. 4. The incision device according to claim 3 wherein the lancet body pivots about a first pivot axis at an end of the lancet body and a first bearing portion arranged in the housing which corresponds to the first pivot axis, and wherein the trigger arm pivots about a second pivot axis at an end of the trigger arm and a second bearing portion arranged in the housing which corresponds to the second pivot axis. 5. The incision device according to claim 1 wherein the trigger mechanism and the lancet body are integrally formed by a connecting portion located between them, and a notch is provided between the trigger mechanism and the connecting portion and a notch is provided between the connecting portion and the lancet body, the notches being configured to substantially allow pivot movements of the trigger mechanism and the lancet body. 6. The incision dev... | Asahi Polyslider Company, Limted | A61B017/14 A61B017/32 A61B005/00
US08095387 | B2 | 2012-01-10 | Method of providing enhanced health care and prescription information via customized prescription manager and portable medical/prescription statements | 2006-12-20 | The present invention relates to a method of providing enhanced health care and medical prescription information via customized prescription manager and portable medical/prescription statements. The prescription manager and portable medical/prescription statements may cover periods of time and can be provided by mail or electronically, and can be provided routinely or at the request of the individual. The prescription manager and portable medical/prescription statements contain medication (i.e., prescription) history and other pertinent health care information. The portable medical/prescription statement is a prescription manager pocket insert which can be carried to a doctor's appointment, trip to the pharmacy, or simply to have readily available in the event of a medical emergency. | 1. A method of providing prescription information to a health care plan member, the method comprising the following steps: a) providing an operational data storage maintaining prescription claim data on at least one plan member;b) extracting from said prescription claim data maintained information needed to produce a personal prescription statement for at least one plan member;c) creating additional data elements relevant to said at least one plan member by applying business rules and calculations to said extracted information, wherein the step of creating said additional data elements comprises comparing personal demographics of said at least one plan member against claims history of said at least one plan member to identify, based on at least one of said at least one plan member's age, sex, or condition, a message to include in a personal prescription statement;d) providing at least one prescription statement template for producing a personal prescription statement readable by said at least one plan member;e) receiving said extracted information, said additional data elements, and one of at least one prescription statement template as inputs into a composition engine, said composition engine creating said personal prescription statement for each of said at least one plan member for which information was extracted: (1) inserting said extracted information appropriately into said prescription statement template to identify that said at least one plan member and to reflect to that said at least one plan member that member's regular prescription information and occasional prescription information; (a) where said personal prescription statement includes prescription information for a previous period of time;(b) where said extracted information relevant to that said at least one plan member inserted into said prescription statement template also reflects for said regular prescriptions refill dates during said previous period of time;(c) where said prescription statement template also reflects for said regular prescriptions quantity, dosage, drug category, days supply, pharmacy, and doctor information and where a visual representation of each prescription drug listed is provided to assist that member in drug identification;(d) where said prescription statement template also reflects for said occasional prescriptions quantity, dosage, days supply, drug category, pharmacy, doctor, and date prescription filled information and where a visual representation of each prescription drug listed is provided to assist that member in drug identification; and,(e) where said prescription statement template includes a location for that member to annotate other drugs that member takes and to annotate drug reactions and allergies; and,(2) inserting into said prescription statement template at least one pictorial marker with associated information related to said inserted extracted information to highlight that associated information to that said at least one plan membe... | Humana Inc. | G06Q010/00 G06Q050/00 A61B005/00 G06F019/00
US08002701 | B2 | 2011-08-23 | Medical alarm and communication system and methods | 2007-03-12 | A medical alarm communications system comprises a pager like device to be kept near a patient. The pager like device communicates medical alerts regarding the patient to a remote central station, which can provide therapeutic and/or diagnostic assistance by communicating to the pager like device. When the pager like device determines that an alert should be sent to the central station, it attempts to establish communication with the central station according to a primary communication protocol. If this attempt is unsuccessful according to some predetermined criteria (e.g. too much time has elapsed before communication is established), then the pager like device generates a message to the patient indicative of the failure, and The attempts to establish communication with the central station according to a secondary communication protocol. | 1. A medical system for providing a medical alert in response to the occurrence of a medical event comprising: a patient implanted device for monitoring a patient's condition, detecting medically relevant events, and sending data to an external device upon detection of medically relevant events, said data including an alert signal;a receiver that receives data pertaining to the patient's condition;an alert module for receiving the alert signal issued by said_implanted device, said alert module for receiving said alert signal and issuing the alert signal to a central station through a first communications network or a second communications network, wherein the alert module is controlled by a processor;a transmitter operatively coupled to the alert module;a patient alerting device operatively coupled to the alert module;the alert module being configured to attempt to establish communication with a central station through the transmitter according to a primary communications protocol through said first communications network when the alert signal is generated, and wherein the alert module further determines whether attempts to establish communication with the central station according to the primary communications protocol have failed within a predetermined time interval according to specified failure criteria and to further take remedial action in response to such failure, said patient alerting device being activated to take remedial action upon failure of the first communication protocol;wherein the remedial action activates the patient alerting device to indicate that the primary communications protocol has failed through said first communications network, and attempts to establish communication with the central station through the transmitter according to at least one secondary communications protocol through said second communications network. 2. The medical system of claim 1 wherein a specified failure criteria comprises failure to communicate within an interval defined by a wait parameter signal, said wait parameter signal selected from a programmable contingency based upon a type of data being communicated, the urgency of the data being communicated, or a fixed input to said alert module. 3. The medical system of claim 1 wherein the secondary communication protocol provides communication using at least one of: the internet, WIFI, Bluetooth, a phone, and a cell phone, and this occurs using at least one of: automatic methods; andwith the assistance of the patient. 4. The medical system of claim 1 wherein the at least one secondary communication protocol includes two or more alternative communication protocols chosen in a particular order, the order being defined according to at least one of: according to a user preference, and, according to a set preference, and these are invoked automatically when the primary protocol fails. 5. The medical system of claim 1 wherein the primary protocol establishes communication using a local access number... | Angel Medical Systems, Inc. | A61B005/04 A61N001/08
US08409131 | B2 | 2013-04-02 | Analyte monitoring device and methods of use | 2007-03-07 | An analyte monitor includes a sensor, a sensor control unit, and a display unit. The sensor has, for example, a substrate, a recessed channel formed in the substrate, and conductive material disposed in the recessed channel to form a working electrode. The sensor control unit typically has a housing adapted for placement on skin and is adapted to receive a portion of an electrochemical sensor. The sensor control unit also includes two or more conductive contacts disposed on the housing and configured for coupling to two or more contact pads on the sensor. A transmitter is disposed in the housing and coupled to the plurality of conductive contacts for transmitting data obtained using the sensor. The display unit has a receiver for receiving data transmitted by the transmitter of the sensor control unit and a display coupled to the receiver for displaying an indication of a level of an analyte. The analyte monitor may also be part of a drug delivery system to alter the level of the analyte based on the data obtained using the sensor. | 1. An integrated therapy management device, comprising: a housing comprising: a receiver unit configured to receive one or more signals related to an analyte level from an analyte sensor;a data controller in communication with the receiver unit and configured to process the one or more signals related to the analyte level to determine a dose of a desired medicant; anda drug administration system in communication with the data controller to deliver the dose of the desired medicant, the drug administration system being part of a drug delivery system that is configured to determine a drug sensitivity feedback based on the one or more signals related to the analyte level; anda display coupled to the housing and configured to display data related to one or more of the determined dose of the desired medicant, the delivered dose of the desired medicant, or the analyte level; wherein the data controller, the receiver unit and the drug administration system are integrated as a single unit in the housing;wherein the data controller is configured to tag the one or more signals which are related to an episode of hyperglycemic condition or hypoglycemic condition for use in a data analysis of the episode of hyperglycemic condition or hypoglycemic condition;wherein the data controller is trainable such that the data controller is configured to analyze the tagged data associated with the episode of hyperglycemic condition or hypoglycemic condition to determine one or more patterns associated with the one or more of the hyperglycemic or hypoglycemic conditions, to determine the one or more patterns in response to the delivered medicant and the one or more signals related to the analyte level, and to provide a drug administration protocol based on the determined one or more patterns in response to the delivered medicant and the one or more signals related to the analyte level; and furtherwherein the drug administration system is configured to deliver a modified dose of desired medicant based upon the one or more patterns of the one or more of the hyperglycemic or hypoglycemic conditions determined by the data controller. 2. The device of claim 1, wherein the receiver unit includes one of a transmitter, a receiver, or a transceiver. 3. The device of claim 1 wherein the drug administration system is an insulin delivery unit. 4. The device of claim 3 wherein the insulin delivery unit includes an external infusion pump. 5. The device of claim 1 wherein the display is configured to display therapy related data. 6. The device of claim 5 wherein the therapy related data includes one or more monitored analyte level or the drug administration protocol. 7. The system of claim 1 wherein the drug delivery system is configured to provide an on-going drug sensitivity feedback. 8. The system of claim 1 wherein the drug administration system modifies the dose of the desired medicant based on the drug sensitivity feedback. 9. The system of claim 1 wherein the drug sensitiv... | Abbott Diabetes Care Inc. | A61M031/00 A61B005/00
US07878198 | B2 | 2011-02-01 | Methods and apparatus for monitoring the cardiovascular condition of patients with sleep disordered breathing | 2005-03-30 | A method for relating to each other cardiovascular and sleep disordered breathing conditions of a patient. The patient's heart rate and/or detailed echocardiogram data is monitored and recorded continuously or periodically together with sleep disordered breathing information on similar time scales. Changes in the patient's heart rate associated with changes in sleep disordered breathing can then be observed. More specifically, positive airway pressure at therapeutic levels for treatment of sleep disordered breathing is applied while events associated with the treatment of the patient's sleep disordered breathing are detected and recorded. At the same time, information concerning the cardiovascular condition of the patient is stored and the stored information concerning the cardiovascular condition of the patient and the recorded events associated with the treatment of the patient's sleep disordered breathing are related to each other. | 1. A method for determining the cardiovascular condition of a patient relative to a patient's sleep disordered breathing while treating sleep disordered breathing comprising the steps of: delivering positive airway pressure at therapeutic levels for treatment of sleep disordered breathing with a pressure delivery device,detecting and recording breathing-related events associated with the treatment of the patient's sleep disordered breathing,adjusting delivery of positive airway pressure based on detected events,storing information concerning the breathing and cardiovascular condition of the patient and delivered positive airway pressure over time,correlating the cardiovascular condition of the patient, the patient's breathing, and treatment of the patient's sleep disordered breathing, anddetermining changes to said patient's cardiovascular condition relative to changes in breathing and changes in delivery of positive airway treatment. 2. A method for monitoring the cardiovascular condition of a patient while treating sleep disordered breathing in accordance with claim 1 wherein said step of detecting and recording breathing-related events associated with the treatment of the patient's sleep disordered breathing includes detecting and recording data related to at least one of apneas, hypopneas, partial obstructions, snoring, pressure versus time, flow versus time, and leaks. 3. A method for treating respiratory disorders and simultaneously monitoring a patient for indications of cardiovascular disease comprising the steps of: delivering positive airway pressure at therapeutic levels for treatment of respiratory disorders with a pressure delivery device,detecting and recording as a function of time breathing-related events,storing as a function of time information concerning the cardiovascular condition of the patient, andcorrelating the cardiovascular condition of the patient, the patient's breathing, and treatment of the patient's respiratory disorders, anddetermining changes to said patient's cardiovascular condition relative to changes in breathing and changes in delivery of positive airway treatment. 4. A method for treating respiratory disorders and simultaneously monitoring a patient for indications of cardiovascular disease in accordance with claim 3 wherein said step of detecting and recording breathing-related events associated with the treatment of the patient's respiratory disorders includes detecting and recording data related to at least one of apneas, hypopneas, partial obstructions, snoring, pressure versus time, flow versus time, and leaks. 5. A method for relating to each other cardiovascular and sleep disordered breathing conditions of a patient with a pressure delivery device which records patient condition comprising the steps of monitoring and recording heart rate and/or detailed echocardiogram data continuously or periodicallytogether with patient breathing and sleep disordered breathing treatment on similar time scales, ... | - | A61M011/00
US08208983 | B2 | 2012-06-26 | Clinical applications of StO | 2007-02-27 | Embodiments of the invention provide a method and apparatus for using StO2 values to predict an outcome of a subject's health status. | 1. A method for predicting a health status of a subject, comprising: measuring the levels of hemoglobin oxygenation (StO2) in tissue of the subject;comparing the measured levels to a hemoglobin oxygenation threshold value;trending a plurality of StO2 levels over a period of time;determining the magnitude of a net tissue oxygenation cumulative area or cumulative ischemia score based on the trended StO2 levels; andpredicting a change in the health status of the subject from a first health status to a second health status based on the magnitude of the net tissue oxygenation cumulative area or cumulative ischemia score associated with the trended StO2 levels relative to the hemoglobin oxygenation threshold value. 2. The method of claim 1 wherein the measuring of StO2 is measuring on a thenar eminence muscle of a hand. 3. The method of claim 1 wherein the measuring of the StO2 is by spectroscopic radiation. 4. The method of claim 3 wherein the spectroscopic radiation is near infrared radiation. 5. The method of claim 1 wherein the first health status is a lower risk or probability of developing an adverse health outcome. 6. The method of claim 1 wherein the second health status is a higher risk or probability of developing an adverse health outcome. 7. The method of claim 6 wherein the adverse health outcome is ischemia, hypoperfusion, hypoxia, oxygen debt death, multiple organ dysfunction, ventilator-free days or number of hospitalization days. 8. The method of claim 1 wherein the threshold value is a minimum StO2 value. 9. The method of claim 8 wherein the minimum StO2 value is 75 percent. 10. The method of claim 1 wherein the net tissue oxygenation cumulative area or cumulative ischemia score is calculated using the equation:CISS=∑i=0i=TimeInterval⁢[t⁡(i+1)-t⁡(i)]×[Δ⁢⁢St⁢⁢O2⁡(i+1)+Δ⁢⁢St⁢⁢O2⁡(i)]/2. 11. The method of claim 1 wherein the threshold value is set by a physician or end user. 12. The method of claim 1 wherein the threshold value of 50 percent StO2 indicates a highest probability of developing an adverse health outcome. 13. An apparatus for predicting a subject's health status based on a measure of hemoglobin oxygen saturation (StO2), comprising: a subject interface comprising a light path for irradiating tissue of the subject with spectroscopic radiation and a detector for detecting a spectral response from the tissue responsive to irradiation with the spectroscopic radiation;a display for displaying data;a memory configured for storing a predetermined hemoglobin oxygenation threshold value or range;a processor operatively connected to the memory and the subject interface such that the processor generates data from information comprising the spectral response of the tissue sample in a pre-selected format;wherein the processor is configured to issue a signal to indicate when a measured StO2 data is outside of the hemoglobin oxygenation threshold value or range; andwherein the processor is configured to trend a plurality of StO2... | Hutchinson Technology Incorporated | A61B005/1455 A61B005/00
US09514275 | B2 | 2016-12-06 | Diagnostic imaging simplified user interface methods and apparatus | 2006-03-13 | Apparatus includes an imaging system with a user interface, and a hospital radiological information system (RIS) coupled to the imaging system such that the user interface allows for bi-directional data transfer between the imaging system and the RIS. | 1. A method for diagnostic imaging implementing an imaging system that includes a user interface, the method comprising: accessing a radiological information system (RIS) from the user interface of the imaging system, the RIS having stored thereon subject data on a plurality of subjects;selecting from the user interface a subject to be imaged from the plurality of subjects in the RIS;selecting from the user interface an organ-based protocol for a diagnostic imaging scan to be performed on the selected subject;displaying on the user interface a plurality of diagnostic imaging specific elements for the selected organ-based protocol;providing for user editing of the plurality of diagnostic imaging specific elements on the user interface;performing a diagnostic imaging scan on the selected subject based on the selected organ-based protocol and any user edits of the plurality of diagnostic imaging specific elements;displaying on the user interface an image reconstructed from image data acquired from the diagnostic imaging scan; andcommunicating completion of the scan to the RIS. 2. The method of claim 1 wherein displaying the plurality of diagnostic imaging specific elements comprises displaying the plurality of diagnostic imaging specific elements on a first display monitor; and wherein displaying the reconstructed image comprises displaying the reconstructed image on a second display monitor. 3. The method of claim 2 further comprising displaying on the second display monitor a previously acquired image from the selected subject or another subject, the previously acquired image being displayed during performance of the diagnostic imaging scan on the selected subject and prior to display of the reconstructed image. 4. The method of claim 1 further comprising: selecting from the user interface an organ-based protocol for a second diagnostic imaging scan to be performed on the selected subject upon completion of the first scan; anddisplaying a plurality of diagnostic imaging specific elements for the selected organ-based protocol for the second diagnostic imaging scan. 5. The method of claim 4 further comprising displaying a graphical prescription for the selected organ-based protocol for the second diagnostic imaging scan, the graphical prescription configured to allow for multiple user selectable views of a reconstructed image. 6. The method of claim 1 wherein the plurality of diagnostic imaging specific elements includes a scan prescription, an image reconstruction and review prescription, and an image range prescription. 7. The method of claim 6 wherein the scan prescription includes predefined scan protocol, technical scan parameters, scan timing parameters, and contrast management prescription; and wherein the image reconstruction and review prescription includes image reconstruction parameters, image review parameters, a configurable display layout, image view port settings, and background auto image processing and review. | GENERAL ELECTRIC COMPANY | G01C021/32 G06F019/00 A61B006/00 G06Q050/24
US20070225580 | A1 | 2007-09-27 | Patient monitoring help screen system and method | 2006-05-31 | Embodiments of the present invention relate to a patient monitoring help screen system and method. Specifically, embodiments of the present invention include a patient monitoring device with an integral help screen system. The help screen system may provide context-based help, such that the help screen accessed by a help key may relate to a specific display context. | 1. A monitoring system, comprising: a patient monitor adapted to display physiological information related to a patient; and a user input device in communication with the monitor, wherein the user input device is configured to cause the monitor to display a help screen comprising selectable text. 2. The system of claim 1, wherein the user input device comprises a key or button. 3. The system of claim 2, wherein the user input device comprises a help icon. 4. The system of claim 1, wherein monitor is configured to display a plethysmographic waveform, a heart rate, an SpO2 value, an alarm indicator, or any combination thereof. 5. The system of claim 1, wherein the selectable text is formatted in rich text. 6. The system of claim 1, wherein the selectable text comprises a hyperlink. 7. The system of claim 1, comprising a second user input device adapted to cause the monitor to display a help subscreen. 8. The system of claim 1, wherein the help screen comprises at least two pages of help screens. 9. The system of claim 8, comprising a second user input device adapted to effect a switch between the at least two pages of help screens. 10. The system of claim 1, comprising a second user input device adapted to close the help screen. 11. The system of claim 1, wherein the first-user input device is adapted to effect a switch from the display of the physiological information to the help screen. 12. The system of claim 1, comprising a first display window adapted to display the physiological information and a second display window adapted to display the help screen. 13. The system of claim 1, wherein the patient monitor comprises a pulse oximeter. 14. A monitoring system, comprising: a patient monitor comprising a display adapted to provide a plurality of output displays of computerized processes, wherein the plurality of output displays are adapted to be associated with a respective plurality of contexts; and a user input device in communication with the monitor, wherein the user input device is configured to effect activation of a plurality of help screens on the display, wherein the plurality of help screens are adapted to be associated with the respective plurality of contexts, and wherein at least one of the help screens comprises selectable text. 15. The system of claim 14, wherein the user input device comprises a key or button. 16. The system of claim 14, wherein the user input device comprises a help icon. 17. The system of claim 14, wherein at least one of the output displays comprises a main display associated with a main display context. 18. The system of claim 14, wherein the plurality of output displays comprise a plethysmographic waveform display associated with a main display context. 19. The system of claim 18, wherein the help screen associated with the plethysmographic waveform display context comprises a help screen main menu. 20. The system of claim 19, wherein the help screen main menu comprise... | - | A61B005/00 A61B005/02
US20070179358 | A1 | 2007-08-02 | Device for increased compliance with diabetes monitoring tests | 2006-12-15 | A device for increasing the compliance of a patient to a diabetes monitoring protocol. The device comprises a glucose measurement device and an entertainment device. Any glucose measurement device can be used, such as a test-strip reader, a breath analyzer, or a spectrometer. The entertainment device is any audio-visual playback device. In the preferred embodiment, the glucose measurement device is a test strip reader that is integral with an MP3 player. | 1. A device for increasing compliance of a patient to a disease monitoring protocol, the device comprising: a. a bio-sensor for measuring biological data of the patient as part of a disease monitoring protocol; and b. a portable entertainment device. 2. The device of claim 1 wherein the bio-sensor is a blood glucose meter. 3. The device of claim 1 wherein the entertainment device comprises entertainment content selected by the patient. 4. The device of claim 3 wherein the entertainment content is audibly emitted from the device. 5. The device of claim 3 wherein the entertainment content is displayed visually on the device. 6. The device of claim 3 wherein the device cannot transmit entertainment content electronically to other devices. 7. The device of claim 1 wherein the device cannot transmit data measured by the bio-sensor to other devices. 8. The device of claim 1 wherein the entertainment device is a multimedia player. 9. The device of claim 1 wherein the entertainment device is an MP3 player. 10. The device of claim 1 wherein the entertainment device is a radio. 11. The device of claim 1 wherein the bio-sensor is disposed in the same housing as the entertainment device. 12. A device for increasing compliance of a patient to a blood glucose measurement protocol, the device comprising: a. a blood glucose meter; and b. a portable, hand-held device for playing music. 13. The device of claim 12 further comprising a memory circuit for storing music, wherein music that is selected by the patient is stored in the memory circuit. 14. The device of claim 12 wherein the music is audibly emitted from the device. 15. The device of claim 12 wherein the device cannot transmit music electronically to other devices. 16. The device of claim 12 wherein the device cannot transmit data measured by the blood glucose meter to other devices. 17. The device of claim 12 wherein the blood glucose meter is disposed in the same housing as the hand-held device for playing music. 18. The device of claim 12 wherein the blood glucose measurement device further comprises a spectrometer. 19. The device of claim 12 wherein the blood glucose measurement device further comprises an electrochemical test strip reader. 20. The device of claim 12 wherein the entertainment device is a radio. | - | A61B005/00 G01N033/487
US20070219432 | A1 | 2007-09-20 | Method and Apparatus for Automatic Detection of Meter Connection and Transfer of Data | 2005-05-13 | A method and apparatus are provided for implementing data management with a data collection computer system to aid analysis and treatment. A serial port is monitored to detect the connection of a meter. When a meter connection is identified, patient data is automatically downloaded from the meter to the data collection computer system. Then the patient data or one or more selected reports generated from the patient data are printed. The patient data is downloaded from the meter and printed, with no user intervention required. Reports to be generated and printed are selected in a setup mode and stored. After the patient data is downloaded from the meter, communication with the meter is continued until either the meter is turned off, the cable is disconnected, or the meter automatically shuts itself off after a specific amount of inactivity. | 1. A method for implementing data management with a data collection computer system, said method comprising the acts of: monitoring a predefined port to detect the connection of a meter, responsive to a meter connection being identified; automatically downloading patient data from the meter to the data collection computer system; and printing a selected one or more of the downloaded patient data and a selected report generated from the patient data. 2. The method for implementing data management of claim 1 wherein the act of monitoring a predefined port to detect the connection of a meter includes the acts of monitoring a predefined serial port of the data collection computer system for detecting the connection of a meter. 3. The method for implementing data management of claim 1 wherein the act of monitoring a predefined port to detect the connection of a meter includes the acts of sending a poll signal to the predefined port, and checking for an acknowledgement signal from a meter. 4. The method for implementing data management of claim 1 further includes the acts of processing said patient data and generating an intelligent diabetes data interpretation (IDDI) report. 5. The method for implementing data management of claim 1 wherein the acts of automatically downloading patient data and printing acts are performed with no user intervention required. 6. The method for implementing data management of claim 1 further includes the acts after the patient data is downloaded from the meter, of continuing communication with the meter until either the meter is turned off, the cable is disconnected, or the meter automatically shuts itself off after a specific amount of inactivity. 7. The method for implementing data management of claim 1 includes multiple processes performed in parallel for multiple predefined ports. 8. The method for implementing data management of claim 1 further includes the acts of displaying instructions for connecting a meter to one of multiple cables. 9. The method for implementing data management of claim 8 further includes the acts of identifying a user entry and displaying updated information. 10. The method for implementing data management of claim 1 further includes the acts of storing program and user data, said program and user data including one or more report selections stored during a setup mode of the data collection computer system. 11. An apparatus for implementing data management comprising: a processor device adapted to monitor a predefined port to detect the connection of a meter, said processor responsive to a meter connection being identified, for automatically downloading patient data from the meter and for generating a selected report from the patient data; and a printer coupled to said processor for printing a selected one or more of the downloaded patient data and said selected report generated from the patient data. 12. The apparatus for implementing data management of claim 11 furthe... | - | A61B005/00
US20070179492 | A1 | 2007-08-02 | Electrophysiology catheter and system for gentle and firm wall contact | 2007-01-08 | A method of applying an electrode on the end of a flexible medical device to the surface of a body structure, the method including navigating the distal end of the device to the surface by orienting the distal end and advancing the device until the tip of the device contacts the surface and the portion of the device proximal to the end prolapses. Alternatively the pressure can be monitored with a pressure sensor, and used as an input in a feed back control to maintain contact pressure within a pre-determined range. | 1. A method of applying an electrode on the end of a flexible medical device to the surface of moving body structure using a remote navigation system, the method comprising navigating the distal end of the device to the surface by orienting the distal end, and maintaining the distal end in contact with the surface of the moving body structure during the entire range of motion of the surface to enable the electrode to sense split potential pre-excitation condition in the moving body structure. 2. The method according to claim 1 wherein the medical device is applied sufficiently firmly against the surface without significant surface distension that the electrode can sense split potentials during the entire range of motion of the surface. 3. The method according to claim 2, wherein contact of the medical device with the surface is manually controlled with the remote navigation system while monitoring the split potential. 4. The method of claim 3, where ablation therapy is delivered at the site of contact while the split potential is continuously monitored. 5. The method according to claim 2, wherein contact of the medical device with the surface is automatically controlled by the remote navigation system while the split potential is monitored. 6. The method of claim 5, where ablation therapy is delivered at the site of contact while the split potential is continuously monitored. 7. The method according to claim 1 wherein the remote navigation system is a magnetic navigation system that orients the distal end by applying a magnetic field to orient a magnetically responsive element on the distal end of the device. 8. A method of applying an electrode on the end of a flexible medical device to the surface of moving heart surface using a remote navigation system, the method comprising navigating the distal end of the device to the heart surface by orienting the distal end, monitoring the configuration of the distal end portion of the medical device for a prolapse, and advancing the distal end of the medical device against the heart surface until a sufficient amount of prolapse is established in the distal end to maintain the distal end in a prolapse condition during the entire range of motion of the moving heart surface to enable the electrode to sense a split potential electrical pre-excitation condition in the moving heart. 9. The method of claim 8 wherein the distal end of the medical device is advanced against the heart surface sufficiently firmly with a contact force in the range of 4 to 10 grams to establish the sufficient amount of prolapse. 10. The method according to claim 9 wherein the medical device is applied sufficiently firmly against the heart surface without significant surface distension such that the electrode can sense split potentials during the entire range of motion of the surface. 11. The method of claim 10 further comprising the step of operating the remote navigation system to maintain the distal end of the m... | - | A61B018/18 A61B005/04
US20070219441 | A1 | 2007-09-20 | Catheter with integral biosensor | 2007-02-26 | A single or multilumen intravenous catheter that may include an integral biosensor having an active portion exposed through a sensing port formed in a distal portion of an outer wall of the catheter. The biosensor may be formed on a flex circuit mounted to a support member or probe that displaces the active portion from an inner wall of the catheter for protection from friction during installation through a lumen. The support member or probe may position the biosensor concentrically within the lumen or against an inner diameter of the outer wall. The biosensor may be sealed about the sensing port to prevent passage of fluid therethrough, or a proximal end of the sensing port may remain open to allow flushing of the biosensor with saline infused through the lumen. | 1. A catheter for detecting a physiological parameter in a blood vessel, comprising: an elongated tube having a longitudinal axis; a sensing port perforating an outer wall of the tube between proximal and distal ends of the tube; at least one lumen extending longitudinally through the tube and connecting to the sensing port, the lumen having a longitudinal axis offset from the longitudinal axis of the tube; a support member spanning the sensing port and positioned concentrically within the lumen; and a biosensor connected to the support member and exposed through the sensing port. 2. The catheter of claim 1, wherein the support member displaces an active portion of the biosensor from an inner wall of the catheter. 3. The catheter of claim 1, wherein the biosensor is mounted concentrically within the support member. 4. The catheter of claim 1, wherein the sensor is mounted to an inner diameter of the outer wall of the tube. 5. The catheter of claim 1, further comprising sealant to prevent passage of fluid into the lumen through the sensing port. 6. The catheter of claim 1, wherein the lumen is sealed at a distal end of the sensing port to prevent passage of fluid through the sensing port into the distal end of the lumen, and wherein the lumen opens to a proximal end of the sensing port to allow passage of fluid from the lumen through the proximal end of the sensing port. 7. The catheter of claim 1, further comprising one or more intermediate ports formed in the outer wall of the tube distally with respect to the sensing port. 8. The catheter of claim 7, wherein the sensing port is proximal to all other ports formed in the outer wall of the tube. 9. A catheter for detecting a physiological parameter in a blood vessel, comprising: an elongated tube; a recessed area formed on an outer wall of the tube between proximal and distal ends of the tube; at least one lumen extending longitudinally through the tube and forming an inner wall of the recessed area; a mounting port formed through a transverse proximal wall of the recessed area; and a biosensor extending through the mounting port and bonded to the outer wall of the tube on the recessed area. 10. The catheter of claim 9, wherein the mounting port is sealed to prevent passage of fluid therethrough. 11. The catheter of claim 9, further comprising a second mounting port formed through a transverse distal wall of the recessed area, the biosensor extending through the second mounting port. 12. The catheter of claim 11, wherein the first and second mounting ports are sealed to prevent passage of fluid therethrough. 13. The catheter of claim 9, further comprising one or more intermediate ports formed in the outer wall of the tube distally with respect to the recessed area. 14. The catheter of claim 13, wherein the recessed area is proximal to all other ports formed in the outer wall of the tube. 15. The catheter of claim 9, wherein an outermost surface of the biosensor is dis... | - | A61B005/00 A61B005/05 A61B005/04
US20070208241 | A1 | 2007-09-06 | Vital Sign Sensing Device | 2007-01-30 | Vital sign sensing device includes a housing adapted to support a hand of a user and sensors adapted to detect vital signs of the user. The sensor device includes an arithmetic processor adapted to receive the electrical signal, manipulate the signal, and generate an electrical signal representative of the vital signs. The vital sign sensing device can be incorporated into various structures and equipment, such as, an armrest or seating device, a stretcher, or a kiosk. | 1. A vital sign sensing device comprising: a housing adapted to support a hand of a user, the housing comprising a cavity adapted to receive at least one finger of the user; a first sensor mounted in the cavity, the first sensor adapted to detect a first vital sign of the user and to output a first electrical signal representative of the first vital sign; a second sensor mounted on the housing, the second sensor adapted to contact the arm of the user and to detect a second vital sign of the user and to output a second electrical signal representative of the second vital sign; and an arithmetic processor adapted to receive the first and second electrical signals, adapted to manipulate the first and second electrical signals, and adapted to generate a third electrical signal representative of at least one of the first and second vital signs. 2. The device as recited in claim 1, wherein the first sensor comprises a physiological indicator sensor. 3. The device as recited in claim 2, wherein the physiological indicator sensor comprises at least one of a pulse rate sensor, a pulse oxygenation sensor, a temperature sensor, an EKG sensor, a blood glucose sensor, a basal metabolism sensor, a body mass index sensor, and a body fat sensor or other physiological sensor. 4. The device as recited in claim 1, wherein the second sensor comprises a physiological indicator sensor. 5. The device as recited in claim 4, wherein the physiological indicator sensor comprises at least one of a pulse rate sensor, a pulse oxygenation sensor, a temperature sensor, an EKG sensor, a blood glucose sensor, a basal metabolism sensor, a body mass index sensor, and a body fat sensor or other physiological sensor. 6. The device as recited in claim 1, further comprising at least one third sensor, the third sensor adapted to detect a third vital sign of the user and to output a fourth electrical signal representative of the third vital sign. 7. The device as recited in claim 6, the at least one third sensor comprising a physiological indicator sensor. 8. The device as recited in claim 7, wherein the physiological indicator sensor comprises at least one of a pulse rate sensor, a pulse oxygenation sensor, a temperature sensor, an EKG sensor, a blood glucose sensor, a basal metabolism sensor, a body mass index sensor, and a body fat sensor or other physiological sensor. 9. The device as recited in claim 1, wherein the cavity comprises a cylindrical cavity having at least one aperture. 10. The device as recited in claim 1, wherein the cavity comprises a first cylindrical section and a second cylindrical section, the first section pivotally mounted to the second section. 11. The device as recited in claim 1, further comprising a display screen mounted in the housing. 12. The device as recited in claim 11, wherein the display screen is adapted to receive input from at least one of a user and a healthcare provider. 13. The device as recited in claim 1, wherein the ... | - | A61B005/00 A61B005/02 A61B005/04 A61B005/05
US20070161888 | A1 | 2007-07-12 | System and method for registering a bone of a patient with a computer assisted orthopaedic surgery system | 2005-12-30 | A computer assisted orthopaedic surgery system includes a controller, a display device, and a magnetic sensor array. The magnetic sensor array includes one or more magnetic sensors configured to sense a magnetic field of a magnetic source coupled to a bone of a patient. The magnetic sensor array is configured to determine a position of the magnetic source and transmit data indicative of such position to the controller. The controller retrieves an image of the bone from an electronic file, determines a position of the bone, and displays a graphically rendered image of the bone on the display screen. | 1. A method for operating a computer assisted orthopaedic surgery system, the method comprising: determining a position of a magnetic source coupled to a bone of a patient based on a magnetic field generated by the magnetic source; retrieving an image of the bone including indicia of the position of the magnetic source relative to the bone from a database; and creating a graphically rendered image of the bone based on the determining and retrieving steps. 2. The method of claim 1, wherein the determining step comprises measuring a magnetic flux density of the magnetic field at a plurality of points in space. 3. The method of claim 2, wherein the measuring step comprises positioning a magnetic sensor array in the magnetic field. 4. The method of claim 3, wherein positioning a magnetic sensor array comprises positioning a magnetic sensor selected from the group consisting of: a superconducting quantum interference (SQUID) magnetic sensor, an anisotropic magnetoresistive (AMR) magnetic sensor, a giant magnetoresistive (GMR) magnetic sensor, and a Hall-effect magnetic sensor. 5. The method of claim 3, further comprising activating an indicator of the magnetic sensor array when the measured magnetic flux density is greater than a predetermined threshold value. 6. The method of claim 3, wherein the determining step comprises determining a position of the magnetic source relative to the magnetic sensor array. 7. The method of claim 6, wherein the determining step comprises determining a position of the magnetic sensor array relative to the computer assisted orthopaedic surgery system. 8. The method of claim 7, wherein determining the position of the magnetic sensor array comprises determining a position of the magnetic sensor array using a reflective sensor array coupled to the magnetic sensor array. 9. The method of claim 7, wherein determining the position of the magnetic sensor array comprises determining a position of the magnetic sensor array using a wireless transmitter coupled to the magnetic sensor array. 10. The method of claim 2, wherein the measuring step comprises measuring at least one component of the three-dimensional magnetic flux density of the magnetic source at a plurality of points in space. 11. The method of claim 1, wherein the determining step comprises measuring a first magnetic field generated by a first magnet; measuring a second magnetic field generated by a second magnet; and determining a position of the magnetic source based on the first and second magnetic fields. 12. The method of claim 11, wherein the determining step comprises determining values of the six degrees of freedom of the magnetic source based on the first and second magnetic fields. 13. The method of claim 11, wherein the determining step comprises determining a value of at least one of the six degrees of freedom of the magnetic source based on the position of the first and second magnets in the retrieved image. 14. The method of c... | - | A61B005/05
US07266404 | B2 | 2007-09-04 | Device for collecting skin permeable gas and apparatus for measuring skin permeable gas | 2006-05-12 | An apparatus for measuring skin permeable gas, which can be used to obtain clinical information by noninvasive and bloodless operations and are useful for in-home medical care and health management. The device for collecting skin permeable gas includes a finger-stall including a coupler, and one or more connections that are connectable with the coupler and include a stopcock. | 1. A device for collecting skin permeable gas, comprising: (a) a finger-stall configured to have a finger inserted thereto;(b) a collection device to collect gas from the finger-stall; and(c) one or more connections that are connectable between the finger-stall and the collection device and that include a stopcock,wherein the finger-stall includes a bag into which the finger is inserted. 2. The device according to claim 1, wherein the collection device includes an injection syringe. 3. A device for collecting skin permeable gas, comprising: (a) a finger-stall configured to have a finger inserted thereto;(b) a collection device to collect gas from the finger-stall; and(c) one or more connections that are connectable between the finger-stall and the collection device and that include a stopcock,wherein the one or more connections include a coupler connected to the finger-stall, and the stopcock is connected between the coupler and the collection device. 4. The device according to claim 1, wherein the one or more connections include a coupler connected to the finger-stall, and the stopcock is connected between the coupler and the collection device. 5. A device for collecting skin permeable gas, comprising: (a) a finger-stall configured to have a finger inserted thereto;(b) a collection device to collect gas from the finger-stall; and(c) one or more connections that are connectable between the finger-stall and the collection device and that include a stopcock,wherein the collection device includes an injection syringe, andwherein the one or more connections include a coupler connected to the finger-stall, and the stopcock is connected between the coupler and the collection device. 6. The device according to claim 2, wherein the one or more connections include a coupler connected to the finger-stall, and the stopcock is connected between the coupler and the collection device. 7. The device according to claim 1, wherein the finger-stall includes a gas-introducing unit. 8. The device according to claim 2, wherein the finger-stall includes a gas-introducing unit. 9. The device according to claim 3, wherein the finger-stall includes a gas-introducing unit. 10. The device according to claim 4, wherein the finger-stall includes a gas-introducing unit. 11. The device according to claim 5, wherein the finger-stall includes a gas-introducing unit. 12. The device according to claim 6, wherein the finger-stall includes a gas-introducing unit. | Japan Science and Technology Agency | A61B005/05
US07252643 | B2 | 2007-08-07 | Guide wire | 2003-01-28 | A guide wire includes a wire body, a first coil, a second coil, and an elongate member. The first coil has a helical shape, and is disposed on a distal end side of the guide wire. The second coil has a helical shape, and is disposed on a distal end side of the first coil. The elongate member has a section that extends a longitudinal direction of the wire body. At least a portion of the section is located inside the second coil, and the elongate member is formed integrally with the first coil or the second coil. | 1. A guide wire comprising: a wire body;a first coil having a helical shape, and being disposed on a distal end side of said wire body;a second coil having a helical shape, and being disposed on a distal end side of said first coil; andan elongate member having a section that extends in a longitudinal direction of said wire body, and made of a reshapeable material, said material being the same as a material of one of said first coil and said second coil,wherein at least a portion of said section is located inside said second coil, and said elongate member and said one of said first coil or said second coil are a single unitary part,wherein a distal end of said wire body is inserted into an inside of said first and second coils substantially at an internal center thereof, andwherein a distal end of said elongate member is fixed on said second coil. 2. A guide wire comprising: a wire body;a first coil having a helical shape, and being disposed on a distal end side of said wire body;a second coil having a helical shape, and being disposed on a distal end side of said first coil; andan elongate member having a section that extends in a longitudinal direction of said wire body, and made of a reshapeable material, said material being the same as a material of one of said first coil and said second coil,wherein at least a portion of said section is located inside said second coil, and said elongate member and said one of said first coil or said second coil are a single unitary part, andwherein a portion of said elongate member in a longitudinal direction branches off. 3. A guide wire comprising: a wire body;a first coil having a helical shape, and being disposed on a distal end side of said wire body;a second coil having a helical shape, and being disposed on a distal end side of said first coil; anda plurality of elongate members each having a section that extends in a longitudinal direction of said wire body, and made of a reshapeable material, said material being the same as a material of one of said first coil and said second coil,wherein at least a portion of said section is located inside said second coil, and said plurality of elongate members and said one of said first coil or said second coil are a single unitary part. 4. A guide wire comprising: a wire body;a helical coil having a distal end and a proximal end and being disposed on a distal end side of said wire body; andan elongate member that extends from the proximal end of said coil, is disposed inside said coil, and is made of a material that can be reshaped, said material being the same as a material of the coil, said elongate member and said coil being a single unitary part,in which a distal end of said elongate member is fixed internally at a central portion of said coil. 5. A guide wire comprising: a wire body;a first coil having a helical shape, and being disposed on a distal end side of said wire body;a second coil having a helical shape, and being disposed on a distal end side ... | Terumo Kabushiki Kaisha | A61B005/00 A61M025/00
US07412275 | B2 | 2008-08-12 | Susceptometer for non-invasive iron level measurement in a body | 2002-12-13 | A susceptometer for non-invasive determination of iron concentration in a body, by detecting the magnetic flux variation produced by the body. The susceptometer comprises a heat insulating case (16), containing a support structure that defines a screening region (8, 10). The structure supports an alternating magnetic field source, which is able to generate a magnetic field in the screening region, and at least two magnetic field sensors (4, 6), disposed in front of the field source (2). Means (12, 14) for introducing the body to be measured in the screening region (8, 10), temperature-control means, for stabilizing temperature inside the case, so as to limit relative variation to a predetermined maximum value, and means for processing electric signals indicative of the variation in the magnetic field linked to the sensor, which variation is caused by the screened body, in the screening region, are further provided. | 1. A susceptometer for non-invasive iron level measurement in a body comprising: a first heat insulating case comprising a support structure, the first case being made of a non-magnetic and essentially insulating material;an alternating magnetic field source generating a magnetic field within the first case, the source being supported by the structure;a first and a second magnetic field sensors supported by the structure and disposed on opposite sides of the source, a first screening region being interposed between the source and the first sensor and a second screening region being interposed between the source and the second sensor, the temperature within the first and the second screening regions being controlled by limiting variations of the temperature to a predetermined maximum value;means for disposing the body within the first or the second screening region; andmeans for processing electric signals perceived by the first or second sensors, the signals being indicative of a variation in the magnetic field caused by the body in the first or second screening regions. 2. The susceptometer of claim 1, wherein the first and the second sensors are disposed symmetrically with respect to the source. 3. The susceptometer of claim 1, further comprising a third sensor disposed between the source and the first sensor and a fourth sensor disposed between the source and the fourth sensor, the first screening region being interposed between the first and the third sensor and the second screening region being interposed between the second and the fourth sensors. 4. The susceptometer of claim 1, further comprising a second heat insulation case disposed around the first heat insulating case. 5. The susceptometer of claim 1, wherein the means for disposing the body comprise a first and a second tunnels, wherein the first and the second tunnels have insulating non-magnetic walls, and wherein the first and the second tunnels each include at least one opening for introducing the body. 6. The susceptometer of claim 5, wherein the temperature is controlled by providing a plurality of heating/cooling members coupled to the first and the second tunnels and by further providing temperature sensors for sensing the temperature, and wherein the temperature is adjusted by the heating and cooling members according to measurements by the temperature sensors. 7. The susceptometer of claim 4, wherein the temperature is controlled by providing a plurality of heating/cooling members coupled to the first and/or to the second case. 8. The susceptometer of claim 4, wherein the first case and the second case define a liquid gap therebetween, wherein a diathermic fluid flows through the liquid gap, thereby stabilizing the temperature within the first and the second screening regions. 9. The susceptometer of claim 1, wherein the temperature is controlled by providing a plurality of heating/cooling members coupled to the first case and by further providing temperature sensors... | - | A61B005/05 G01V003/00
US07249422 | B2 | 2007-07-31 | Device by gioniometric measurements | 2002-12-30 | A device (1) for measuring the relative orientation according to at least one degree of freedom for two objects, including a constraint generator (10) suitable for causing a goniometric sensor (40) to move in a plane, having the function of measuring the variation of relative orientation of the two objects in this plane. The goniometric sensor (40) is arranged in a housing (41) that crosses longitudinally the constraint generator (10), which has high flexional stiffness in a first longitudinal plane (β) and a low flexional stiffness in a second longitudinal plane (φ) orthogonal to the first (β). The sensor measures rotations in a plane and the constraint generator induces a rotation in that plane. With the device (1) a data suit (50) can be made for measuring the movement of limbs of an individual. For example, arranging three devices (10a, 10b, 10c) in series, but capable of measuring angles in orthogonal planes, the rotation can be measured of the arm (76) with respect to a shoulder (75) of an individual. | 1. Device for measuring relative orientation of at least a first object with respect to a second object free from said first object, or connected to the first object but with independent movement, wherein said orientation is carried out according to at least one degree of freedom, comprising: at least one goniometric sensor for each said degree of freedom, constructed and arranged for measuring variation of orientation in a plane;at least one constraint generator for each said goniometric sensor, constructed and arranged to cause the sensor to move in said plane;wherein each said constraint generator comprises a flexible elongated element having a longitudinal axis with a low flexional stiffness in a first plane passing through said axis, and a high flexional stiffness in a second plane orthogonal to said first plane and passing through the axis, said element being flexible only in said first plane. 2. Device according to claim 1, wherein said constraint generator has high stiffness to torsion and to tensile stress. 3. Device according to claim 1, wherein each said goniometric sensor is disposed in a housing that crosses longitudinally said constraint generator, said goniometric sensor measuring the relative angular movement of said objects in a bending plane of said constraint generator. 4. Device according to claim 1, wherein each said constraint generator comprises a plurality of substantially parallel portions of larger cross section alternating with a plurality of portions of smaller cross section, said portions of smaller cross sections conferring to the structure a larger flexional capacity in a first plane and larger flexional stiffness in a plane orthogonal to the first plane, and a high stiffness to torsion and to tensile stress. 5. Device according to claim 1, wherein each said constraint generator comprises an plate shaped element having bellow-like projections extending therefrom. 6. Device according to claim 5, wherein said projections have structure selected from the group consisting of helical and alternating annular portions having larger and smaller cross sections. 7. Device according to claim 1, wherein at least one said constraint generator comprises flanges orthogonal to said axis for fastening at ends thereof further constraint generators in series or for fastening to objects whose rotation will be measured. 8. Device according to claim 1, wherein said goniometric sensor comprises: a flexible elongated element extending between a first and a second object, said element having a neutral axis which does not change in length when bending, and at least one fiber spaced apart from said neutral axis and extending from the first to the second object;means for measuring the length variation of said fiber as the relative rotation varies between the first and the second object, the relative rotation being proportional to said length variation. 9. Device for measuring rotation of a wrist of an individual with respect to a point... | - | A61B005/103
US07263710 | B1 | 2007-08-28 | Medical diagnostic system with on-line real-time video training | 1999-12-31 | A central service facility is connected via a network and a uniform service interactive platform to a multiplicity of remotely located medical diagnostic systems. The interactive platform includes a video/audio plug-in application which can be used to access a library of videos via a network. The video library is stored at the central service facility or on a local area network at the remote facility. The interactive platform of the medical diagnostic system comprises a web browser which enables the end-user to search and select a training video from the database, and a video/audio player for viewing the selected video directly from the operator's console. Depending on bandwidth availability, the video file can be downloaded to the remotely located medical diagnostic equipment prior to display or streamed in real-time. | 1. A system comprising a central service facility connected to a remotely located medical diagnostic imaging system of a particular imaging modality via a network, wherein said central service facility comprises a memory that stores a video library comprising a multiplicity of training videos, each training video being classified as a member of one of a plurality of training video classes, each class corresponding to a respective imaging modality, said particular imaging modality belonging to a first training video class, and each training video showing one or more of the following: how to operate a medical diagnostic imaging system of said respective imaging modality, how to perform an examination of a particular exam type on a patient using a medical diagnostic imaging system of said respective imaging modality or how to make a diagnosis during an examination of said particular exam type performed using a medical diagnostic imaging system of said respective imaging modality;wherein said remotely located medical diagnostic imaging system comprises a display monitor and a web browser for displaying interactive web pages on said display monitor, said web browser being programmed to display a first interactive web page comprising a plurality of operational mode graphical buttons, only one of which is useable for navigating to a second interactive web page to be displayed on said display monitor; to display said second interactive web page on said display monitor in response to selection of said one operational mode graphical button, said second interactive web page comprising a plurality of imaging modality graphical buttons each of which corresponds to a respective one of said plurality of training video classes, including a first imaging modality graphical button corresponding to said first training video class; and to display an updated version of said second interactive web page on said display monitor in response to clicking on said first imaging modality graphical button, said updated version of said second interactive web page comprising a plurality of training video graphical buttons each of which corresponds to a respective one of a plurality of training videos belonging to said first imaging modality class;wherein said remotely located medical diagnostic imaging system further comprises means for sending a training video request to said central service facility via said network in response to selection of a training video belonging to said first imaging modality class by clicking on one of said plurality of training video graphical buttons displayed on said display monitor, said training video request comprising an identifier identifying said selected training video and a source system identifier identifying said medical diagnostic imaging system;wherein said central service facility further comprises: means for verifying whether the medical diagnostic imaging system identified by said source system identifier has a valid subscription in ... | General Electric Company | H04N007/173 H04N007/18 H04N007/16 G09B023/28 G09B007/00 A61B005/00
US20070208259 | A1 | 2007-09-06 | Patient monitoring alarm escalation system and method | 2006-03-06 | Embodiments of the present invention relate to a patient monitoring system and method. Specifically, embodiments of the present invention include a patient monitoring device with a plethysmographic waveform display that includes a Y-axis scale. The Y-axis scale allows that user to qualitatively assess the amplitude of the pulse and thus assess the quality of the pulse signal. | 1. A monitoring system, comprising: a patient monitor adapted to provide a plethysmographic waveform display comprising a Y-axis, wherein the Y-axis comprises a plurality of marks separated by a predetermined spacing comprising a quantitative scale of measure. 2. The monitoring system of claim 1, wherein the predetermined spacing is linearly related to pulse amplitude. 3. The monitoring system of claim 1, wherein the predetermined spacing is non-linearly related to pulse amplitude. 4. The monitoring system of claim 1, wherein the predetermined spacing comprises a logarithmic relationship to the pulse amplitude. 5. The monitoring system of claim 1, wherein the predetermined spacing is adapted to be selected by an operator. 6. The monitoring system of claim 1, wherein the marks comprise a tick marks. 7. The monitoring system of claim 6, wherein the tick marks are symmetric about a center mark on the Y-axis. 8. The monitoring system of claim 6, wherein the tick marks comprise a plurality of lengths. 9. The monitoring system of claim 1, wherein the marks comprise lines. 10. The monitoring system of claim 1, wherein the patient monitor comprises a pulse oximetry monitor. 11. A method comprising: receiving one or more input signals related to a physiological state of a patient; generating a plethysmographic waveform related to the input signals; and displaying the plethysmographic waveform on a display that comprises a Y-axis having a plurality of marks separated by a predetermined spacing, the predetermined spacing comprising a quantitative scale of measure. 12. The method of claim 11, wherein the predetermined spacing is linearly related to the pulse amplitude. 13. The method of claim 11, wherein the predetermined spacing is non-linearly related to the pulse amplitude. 14. The method of claim 11, wherein the marks comprises tick marks. 15. The method of claim 11, wherein the marks comprise lines. 16. A computer-readable medium comprising computer-executable instructions for performing actions comprising: generating a plethysmographic waveform from patient information; and displaying the plethysmographic waveform on a display comprising a Y-axis having a plurality of marks separated by a predetermined spacing comprising a quantitative scale of measure. 17. The computer readable medium of claim 16, comprising computer-executable instructions for changing the predetermined spacing. 18. The computer readable medium of claim 16, comprising computer-executable instructions for selecting the predetermined spacing from a user-input. | - | A61B005/02
US20070225589 | A1 | 2007-09-27 | Single catheter diagnosis, navigation and treatment of arrhythmias | 2006-01-11 | A method is provided for controlling an electrophysiological catheter in combination with a navigation system, an ECG recording system, and an algorithm for directing the movement of the catheter. The method comprises navigating the distal end of the catheter to sense intra-cardiac activation signals at a minimum number of locations on the wall of a subject body's heart, recording the local intra-cardiac signal data for the minimum number of locations, and determining the direction of propagation of the wave from with respect to time from the minimum number of location points using the algorithm. The method further comprises calculating a new location point in the direction of the source of the signal propagation wave front using the algorithm, for use with at least two of the prior locations for further evaluation of the wave front direction, iteratively repeating the step of determining the direction of propagation to obtain the earliest activation location of the wave front, and responsively navigating the distal tip of the catheter to the earliest activation location for providing medical treatment. | 1. A system for controlling an electrophysiological catheter to detect the location of arrhythmias, the system comprising: a catheter having at least one electrode for sensing intra-cardiac wave front activation signals on a tissue surface; a navigation system for guiding the distal end of the catheter to selected locations on the wall of a subject's heart; a processor for determining the direction of propagation of the intra-cardiac wave front with respect to time from electric signals sensed by the at least one electrode on the catheter at a plurality of locations, and determining a new location at which to sense the intra-cardiac wave front based upon the determined direction of propagation of the intra-cardiac wave front. 2. The system according to claim 2 wherein the processor further controls the navigation system to navigate the catheter to the newly determined location. 3. The system according to claim 1 further comprising an ECG recording system for recording the local intra-cardiac signal data for each of the plurality of locations. 4. The system according to claim 1 wherein the processor determines the new location based upon electric signals at three locations. 5. The system according to claim 1 wherein the processor uses signal data from the new location, and signal data from at least two previous locations to determine another new location. 6. The system according to claim 1 wherein the processor implements algorithm for evaluating the intra-cardiac signals from the locations and iteratively determining the direction of propagation of the wave front to obtain the earliest activation location of the wave front. 7. The system according to claim 2 wherein the processor determines the direction of the propagation of the wave front from a contour of equal time propagation calculated from the phase difference between the locations, and a vector normal to the contour. 8. The system according to claim 1 wherein the distal end of the catheter is automatically guided by the navigation system to the determined new location without input further by the user. 9. The system according to claim 1 wherein the distal end of the catheter is automatically guided by the navigation system to the determined new location after a user input. 10. The system of claim 1 wherein the processor repeats the steps of determining the direction of propagation of the intra-cardiac wave front with respect to time from electric signals sensed by the at least one electrode on the catheter, determining a new location at which to sense the intra-cardiac wave front based upon the determined direction, and causing the navigation system to navigate the catheter to the newly determined location, until the earliest activation location is determined. 11. The system of claim 10 wherein the catheter comprises an ablation means for ablating tissue the earliest activation location to render the location electrically inactive. 12. The system of claim 11, wherei... | - | A61B005/05
US20070197922 | A1 | 2007-08-23 | Disposable pressure sensor systems and packages therefor | 2006-02-17 | A disposable pressure sensor system includes a disposable sensor assembly having at least one sensing element, carried on a housing or frame, and at least one electrical connector and/or mechanical connector for connecting the sensing element(s) to an external apparatus or device. The mechanical and/or electrical connectors are integrated in the housing or frame so that both the connector(s) and sensing element(s) are packaged in a single part. The assembly can be integrated in or attachable to a fluid carrying module, such as a dialysis cartridge, such that the sensing element(s) can sense the fluid in the module. | 1. A disposable package for a pressure sensor, comprising: a housing or frame for carrying at least one sensing element thereon; and at least one connector for connecting said at least one sensing element to an external apparatus, said at least one connector being integrated in said housing. 2. The disposable package of claim 1 wherein said at least one connector comprises a mechanical connection for attaching said at least one sensing element to a fluid carrying module and/or other device. 3. The disposable package of claim 1 further comprising at least one window or port, integrally formed in said housing, for transmitting a fluid pressure to said at least one sensing element. 4. The disposable package of claim 3 further comprising at least one sealing interface surface or connector, integrated in said housing, for sealing said housing window or port to at least one corresponding fluid port of a device. 5. The disposable package of claim 1 wherein said at least one electrical connector comprises conductive material deposited on said housing. 6. The disposable package of claim 1 comprising attachment portions for receiving a plurality of said sensing elements, and electrical interconnects for electrically connecting said sensing elements to respective said electrical connectors. 7. The disposable package of claim 1 wherein said housing comprises plastic and wherein said plastic housing is metalized so as to form a plastic lead frame having said at least one electrical connector thereon. 8. A disposable pressure sensor system, comprising: a disposable sensor assembly comprising: at least one sensing element for sensing fluid pressure, carried on a housing or frame, and at least one connector for connecting said at least one sensing element to at least one apparatus or device, said at least one connector being integrated in said housing. 9. The system of claim 8 further comprising a window or port, integrated in said housing, for transmitting a fluid pressure to said at least one sensing element. 10. The system of claim 8 wherein said at least one connector comprises a mechanical connection for securably attaching said disposable sensor assembly to a fluid carrying module and/or measuring apparatus. 11. The system of claim 8 wherein said at least one connector includes electrical terminals formed on said housing for contacting electrical contacts of a measuring apparatus for measuring the output signals of said at least one sensing element, said electrical terminals being electrically connected to said at least one sensing element. 12. The system of claim 8 further comprising at least one sealing connection, integrated in said housing, for sealing said housing to said device such that said at least one sensing element can detect pressure of fluid in said device. 13. The system of claim 8 further comprising a fluid carrying module, said housing or frame being formed integrally with said fluid carrying module. 14. The sy... | Honeywell International Inc. | A61B005/02 G01L007/00
US07251516 | B2 | 2007-07-31 | Noninvasive glucose sensor | 2004-05-11 | Glucose concentration is noninvasively measured by measuring a plurality of absorption values using at least one emitter operating at a corresponding plurality of emission wavelengths through a common optical sample volume and deriving glucose concentration from the absorption measurement values. | 1. A noninvasive glucose sensor comprising: at least one emitter;at least one photo detector configured to detect emissions from the emitter;a controller coupled to the at least one emitter adapted to control infrared emission by the emitter including shifting of emitter wavelength to measure absorption at a plurality of wavelengths through a common optical sample volume, and deriving a glucose concentration measurement from measured absorption values wherein: the controller controls the at least one emitter to shift emitter wavelength by at least one nanometer between two measurement samples in a range from ±5 nm from a selected center wavelength, resulting in two independent equations with two unknown concentrations of analytes glucose (G) and water (W) the equations being of the form: Aλ1=ελ1GG+ελ1WWAλ2=ελ2GG+ελ2WW where A is absorption and ε is absorption factor of an analyte at a wavelength, the controller solving the equations for glucose concentration (G) and water concentration (W) using equations of the form:G=ɛλ2W⁢Aλ1-ɛλ1W⁢Aλ2ɛλ1G⁢ɛλ2W-ɛλ1W⁢ɛλ2GW=ɛλ1G⁢Aλ2-ɛλ2G⁢Aλ1ɛλ1G⁢ɛλ2W-ɛλ2G⁢ɛλ1W. 2. The sensor according to claim 1 further comprising: an alarm coupled to the controller that is annunciated automatically on one or more preselected conditions selected from among a group of conditions comprising: (1) glucose levels decreasing below a predetermined threshold, (2) glucose levels increasing above a predetermined threshold, (3) water levels decreasing below a predetermined threshold, and (4) water levels increasing above a predetermined threshold. 3. The sensor according to claim 1 wherein: the at least one emitter is selected from among vertical cavity surface emitting laser (VCSEL) emitters and semiconductor laser diode emitters. 4. The sensor according to claim 1 wherein: the controller is capable of generating an electronic signal indicative of a condition based on the glucose concentration measurement, the signal for actuating a syringe or pump to inject insulin. 5. The sensor according to claim 1 further comprising: the at least one emitter configured for coupling to skin in a body-wearable arrangement; andthe at least one photo detector configured for coupling to the skin in the body-wearable arrangement. 6. The sensor according to claim 1 further comprising: the controller configured to increase or decrease drive current to the at least one emitter to modify emitter temperature resulting in a shift in emitter wavelength, the glucose concentration in the common optical sample volume being determined from absorption measurements acquired at wavelengths differing by the wavelength shift. 7. The sensor according to claim 1 further comprising: the controller configured to increase or decrease drive current to the at least one emitter to modify emitter temperature resulting in a shift of 1-2 nm in emitter wavelength, the glucose concentration in the common optical sample volume being determined from absorption measurements acquired a... | Nostix LLC | A61B005/00
US07239904 | B2 | 2007-07-03 | Component concentration measurement method and device | 2003-05-07 | The invention relates to measuring the concentration of a target component in an object. The invention provides a component concentration measurement method including a first step in which light is irradiated onto a measurement object held in a first magnetic field state for detecting the light from the object, a second step in which light is irradiated onto the object held in a second magnetic field state different from the first state for detecting the light from the object, and a third step in which the concentration of the target component is calculated based on the detection results in the first and the second steps. The first magnetic field state may be a magnetic-field-modulated state, while the second state may be a non-magnetic-field-modulated state. | 1. A component concentration measurement method, comprising: a first step of irradiating light onto an object of measurement with the object of measurement in a first magnetic field state, and detecting a state of light from the object of measurement at this time;a second step of irradiating light onto the object of measurement with the object of measurement in a second magnetic field state different from the first magnetic field state, and detecting a state of light from the object of measurement at this time; anda third step of calculating the concentration of a target component based on a detection result in the first step and a detection result in the second step;wherein in the first and second steps, the state of light from the object of measurement is detected as the absorbance or the amount of light; andwherein in the third step, the concentration of the target component is calculated based on the difference Δ between the absorbance or the amount of light measured in the first step and the absorbance or the amount of light measured in the second step. 2. The component concentration measurement method according to claim 1, wherein the first magnetic field state is a magnetic-field-modulated state obtained by applying a magnetic field to the object of measurement from outside, the second magnetic field state being a non-magnetic-field-modulated state. 3. The component concentration measurement method according to claim 2, wherein the first magnetic field state is attained by applying a magnetic field to the object of measurement such that the magnetic flux density at the center of the luminous flux of the light irradiated onto the object of measurement is 100 to 1000 gauss. 4. The component concentration measurement method according to claim 1, wherein the light irradiated onto the object of measurement is linearly polarized light. 5. The component concentration measurement method according to claim 4, wherein in the first and second steps, the state of light from the object of measurement is detected after making the light into linearly polarized light using an analyzer. 6. The component concentration measurement method according to claim 5, wherein the analyzer is disposed so as to selectively transmit light having a different oscillation plane to the oscillation plane of the light irradiated onto the object of measurement. 7. The component concentration measurement method according to claim 6, wherein the analyzer is disposed in a state with the polarization axis thereof shifted by 1.0 to 10.0° in terms of the absolute value from a position of the polarization axis of the analyzer at which the amount of light transmitted by the analyzer is lowest when light is irradiated onto the object of measurement in the second magnetic field state. 8. The component concentration measurement method according to claim 1, wherein the absorbance or the amount of light is measured based on light transmitted through the object of measurement. 9. Th... | Arkray, Inc. | A61B005/00
US07251610 | B2 | 2007-07-31 | Clinical documentation system for use by multiple caregivers | 2001-09-10 | A computer-based system for recording, storing, and accessing clinical documentation in an acute care setting is provided. In an embodiment of the invention, a single electronic database or repository for storing clinical patient notes, provides multiple points of read/write access via a user interface operating on one or more client computers that are in real-time communication with the repository. | 1. A system for documenting patient information from multiple caregivers comprising: a health record system including a plurality of data elements, the data elements including patient note data acquired from multiple caregivers, the patient note data including at least a first patient note and a second patient note related to the care of a given patient; anda first interface and a second interface coupled to the health record system each including a graphic display, the first interface and second interface operable to retrieve, based upon information received from a first and second user, patient note data associated with a specified patient, and to graphically depict the patient note data in list form and text form within the graphic displays, each of the first and second interfaces further including an editor operable with the interface to facilitate editing of the patient notes within the graphic display;wherein the first interface is adapted to lock the first patient note when the first user is editing the first patient note such that the second interface maintains view access to the patient notes but is denied write access to the first patient note while the first user is editing the first patient note, and wherein the second interface is adapted to simultaneously lock the second patient note when the second user is editing the second patient note such that the first interface maintains simultaneous view access to the patient notes but is denied write access to the second patient note while the second user is editing the second patient note; andwherein each interface further includes a role-based security scheme that limits at least one of the first and second user's viewing and editing access to the patient note data associated with the specified patient to only limited types of information based on a role of the user. 2. The system of claim 1, wherein the editor is operable with the interface to facilitate creation of patient note data. 3. The system of claim 1, wherein the editor is operable independent of the depiction of the patient note data within the graphic display. 4. The system of claim 1, wherein the plurality of caregivers are associated with a plurality of medical services. 5. The system of claim 1, wherein the plurality of caregivers are associated with a plurality of related medical services. 6. The system of claim 1, wherein the interface further comprises a filter for selecting particular patient note data for depiction within the graphic display. 7. The system of claim 6, further comprising filter criteria associated with the filter, the filter criteria comprising at least one of: author, author type and time. 8. The system of claim 1, wherein the patient note data is linked by time stamp data. 9. The system of claim 8, wherein the patient note data is graphically depicted within the graphic display according to the time stamp data. 10. The system of claim 1, wherein the interface further comprises a searcher oper... | Epic Systems Corporation | A61B005/00
US07263396 | B2 | 2007-08-28 | Ear sensor assembly | 2004-07-28 | A sensor assembly for monitoring physiological characteristics interfaces to a subject's ear. The sensor assembly has a projection that projects into the subject's concha. The projection may have a notch to accommodate the subject's anti-tragus. A clip connected to the projection holds a sensor against the subject's lobule. The sensor may comprise a pulse-oximetry-type sensor. | 1. An ear sensor assembly comprising: a projection insertable into the concha of a subject's ear;a clip connected to the projection, the clip comprising a first part biased toward a second part; anda sensor on the first part of the clip,wherein one end of the second part is connected to the first part, a second end of the second part is movable toward and away from the first part, the projection projects from the first part; andwherein the projection is penetrated by an aperture and comprises a portion of a ring and the portion of a ring has a radius in the range of 3.5mm to 6mm and a thickness in the range of 1.5mm to 3mm. 2. An ear sensor assembly according to claim 1 wherein a sensor is on the second part of the clip. 3. An ear sensor assembly according to claim 1 wherein the first and second parts of the clip are hingedly connected to one another. 4. An ear sensor assembly according to claim 1 wherein the first and second parts of the clip are coupled together by a resilient member, and the resilient member biases the second end of the second member toward the first member. 5. An ear sensor assembly according to claim 1 wherein the projection comprises a half-ring. 6. An ear sensor assembly according to claim 1 wherein the projection has a surface characterized by a high coefficient of friction with human skin. 7. An ear sensor assembly according to claim 1 comprising a removable cover on the projection. 8. An ear sensor assembly according to claim 7 wherein the removable cover comprises an elastomeric material. 9. An ear sensor assembly according to claim 1 wherein the sensor comprises a first component on the first part of the clip and a second component on the second part of the clip. 10. An ear sensor assembly according to claim 9 wherein one of the first and second components emits radiation and another one of the first and second components receives the radiation. | Cardiodigital Limited | A61B005/00
US20070197895 | A1 | 2007-08-23 | Surgical instrument to assess tissue characteristics | 2006-02-17 | A surgical instrument for assessing tissue characteristics such as tissue density and volume is disclosed. The surgical instrument is hand-held and includes transducers adapted for emitting and/or receiving acoustic signals. The surgical instrument utilizes pulse-echo to determine tissue characteristics. The surgical instrument may be utilized to determine such things as the size of a lesion and whether the lesion has been completely removed or filled with graft material. | 1. A surgical instrument for use in the treatment of a lesion in a tissue, comprising: a housing having an external gripping portion and a sensor portion having a conductive surface, the sensor portion adapted to be in conductive contact with a lesion in a tissue; an energy source adapted for emitting an energy signal into the lesion, the energy signal configured to pass through the lesion and at least partially reflect off a boundary between the lesion and the tissue; a sensor adapted for detecting the reflected signal; and a processor for determining the volume of the lesion based on the reflected signal. 2. The surgical instrument of claim 1, wherein the energy source and the sensor are components of an ultrasonic transducer. 3. The surgical instrument of claim 1, wherein the energy source is configured to emit acoustic signals at a plurality of frequencies. 4. The surgical instrument of claim 3, wherein the plurality of frequencies include frequencies in a range between 15 KHz and 100 MHz. 5. The surgical instrument of claim 4, wherein the plurality of frequencies include frequencies in a range between 20 KHz to approximately 20 MHz. 6. The surgical instrument of claim 1, wherein the energy source uses RF energy. 7. The surgical instrument of claim 1 wherein the energy source uses light energy. 8. The surgical instrument of claim 1, further including a longitudinal axis extending substantially between the gripping portion and the sensor portion, wherein at least the sensor portion is adapted to be rotated about the longitudinal axis. 9. The surgical instrument of claim 8, further including an accelerometer adapted to monitor the relative rotation of the sensor portion about the longitudinal axis. 10. The surgical instrument of claim 8, further including a gyroscope adapted to monitor the relative rotation of the sensor portion about the longitudinal axis. 11. The surgical instrument of claim 1, further including fiducial markers adapted to provide data for producing a three-dimensional image of the lesion and the three-dimensional location of the lesion. 12. The surgical instrument of claim 1, further including a plurality of energy sources. 13. The surgical instrument of claim 12, wherein each of the plurality of energy sources are adapted to emit acoustic signals at a different frequency. 14. The surgical instrument of claim 12, wherein the plurality of energy sources are adapted to emit acoustic signals as a phased array. 15. The surgical instrument of claim 1, further including an output mechanism adapted to produce an indicator of the volume of the lesion in human intelligible form. 16. The surgical instrument of claim 15, wherein the output mechanism is a visual display. 17. The surgical instrument of claim 15, wherein the indicator is an audible signal. 18. The surgical instrument of claim 15, wherein the processor is controlled to determine the volume of the lesion in a bone based upon at least a fir... | SDGI Holdings, Inc. | A61B005/05 A61B017/00 A61B008/00
US20070219729 | A1 | 2007-09-20 | System for the Evaluation of Tracer Concentration in a Reference Tissue and a Target Region | 2005-05-23 | The invention relates to the estimation of kinetic parameters for a target region (210) utilizing information from a normal (unperturbed) reference region (200). The proposed compartmental model models metabolic pathways for blood, reference and target tissue. The proposed analysis procedure features two alternatives: (A) Extraction of the plasma input in the reference region (200) and its unperturbed kinetic parameters, hereafter utilization of the plasma input and the kinetic parameters of the reference region as initial parameters for the analysis of the target region (210). (B) The system of kinetic equations describing the kinetics of the imaging agent in the target and reference regions is solved for the input function (amount of free imaging agent in the plasma or the total imaging agent SB(t) contained in plasma, blood elements and metabolites) considered to be the same for both regions. | 1. A data processing system for the evaluation of image data (Star(t), Sref(t)) that represent the distribution of at least one imaging agent in a reference region (200) and a target region (210) of a body volume, wherein the system is adapted to evaluate a compartment model of the reference region (200) and the target region (210) with compartments accounting for imaging agent that (i) is free in blood (300, 1300) or parts thereof; (ii) is specifically bound (1505) in the target region (210); (iii) is unspecifically bound in the target region (210), reference region (200) and/or in blood (300, 1300); (iv) is present in metabolites (600) or other trapping systems. 2. The data processing system according to claim 1, characterized in that it is adapted to evaluate in a first step the compartment model for the reference region (200), and to evaluate in the second step the compartment model for the target region (210) based on the results of the first step. 3. The data processing system according to claim 2, characterized in that the free imaging agent (301) in plasma the determined in the first step and taken as input function for the second step. 4. The data processing system according to claim 2, characterized in that the model parameters calculated in the first step are taken as starting values for the corresponding model parameters in the second step. 5. The data processing system according to claim 1, characterized in that it is adapted to solve the system equations for the target region (210) and the reference region (200) simultaneously based on the assumption that both regions have the same input function. 6. The data processing system according to claim 5, characterized in that the input function is the free imaging agent in plasma (301) or the total imaging agent in blood (300). 7. The data processing system according to claim 1, characterized in that it is adapted to compare the evaluation results for corresponding components of the reference region (200) and the target region (210) in order to validate the correctness of the approach. 8. The data processing system according to claim 1, characterized in that it is adapted to calculate errors associated with the evaluation of the image data based on different compartment models. 9. The data processing system according to claim 1, characterized in that it comprises a display unit for the display of evaluation results. 10. A record carrier on which a computer program for the evaluation of image data that represent the concentration of at least one imaging agent in a reference region (200) and a target region (210) of a body volume is stored, wherein said program is adapted to evaluate a compartment model of the reference region (200) and the target region (210) with compartments accounting for imaging agent that (i) is free in blood (300, 1300) or parts thereof; (ii) is specifically bound (1505) in the target region (210); (iii) is unspecifically bound in the target regio... | KONINKLIJKE PHILIPS ELECTRONICS, N.V. | G06F019/00 A61B005/00 G01N033/48
US07242742 | B2 | 2007-07-10 | Megavoltage imaging system | 2005-07-21 | Some embodiments include a particle source, an RF power source, an accelerator waveguide, and an imaging device. The particle source is to generate a first injector current and a second injector current, the first injector current being less than the second injector current. The RF power source is to generate first RF power at a first pulse rate and second RF power at a second pulse rate, the first pulse rate being greater than the second pulse rate. The accelerator waveguide is to accelerate a first electron beam based on the first injector current and the first RF power and to accelerate a second electron beam based on the second injector current and the second RF power, and the imaging device is to acquire an image based on the first electron beam. The second electron beam may be used to deliver treatment radiation to a patient. | 1. An apparatus comprising: a particle source to generate a first injector current and a second injector current, the first injector current being less than the second injector current;an RF power source to generate first RF power at a first pulse rate and second RF power at a second pulse rate, the first pulse rate being greater than the second pulse rate;an accelerator waveguide to accelerate a first electron beam based on the first injector current and the first RF power and to accelerate a second electron beam based on the second injector current and the second RF power; andan imaging device to acquire an image based on the first electron beam,wherein the second electron beam is used to deliver treatment radiation to a patient. 2. The apparatus according to claim 1, further comprising: an injector to control the particle source to generate the first injector current and the second injector current. 3. The apparatus according to claim 1, wherein the first RF power is less than the second RF power. 4. The apparatus according to claim 1, further comprising: a bending envelope to select electrons of the first electron beam having a first selected energy, and to select electrons of the second electron beam having a second selected energy,wherein the first selected energy is substantially equal to the second selected energy. 5. The apparatus according to claim 4, wherein an energy spectrum of the selected electrons of the first electron beam is different from an energy spectrum of the selected electrons of the second electron beam. 6. The apparatus according to claim 1, the imaging device to acquire the image at a first projection angle, and to acquire a second image based on the first electron beam at a second projection angle. 7. The apparatus according to claim 6, further comprising: a processor to generate a three-dimensional image based on the image and the second image. 8. The apparatus according to claim 1, further comprising: a processor to verify a position of the patient based on the image prior to delivery of the treatment radiation. | Siemens Medical Solutions USA, Inc. | A61N005/10 A61B005/05
US07248915 | B2 | 2007-07-24 | Natural alarm clock | 2004-02-26 | A mobile terminal is presented, having capability to determine when a user should be stimulated toward an awake state. The terminal includes a receiver for receiving a sleep descriptor signal indicative of at least one sleep characteristic of the user, and also includes a signal processing module for processing the sleep descriptor signal. The signal processing module is arranged to provide, at least partly in response to the sleep descriptor signal, a stimulation signal indicative that the user should be stimulated. The mobile terminal is also usable for communication by the user in the awake state. This invention further includes a method, system, and monitor to be used with the mobile terminal in order to stimulate the user toward an awake state. | 1. A mobile terminal, comprising: a receiver configured to receive a sleep descriptor signal indicative of at least one sleep characteristic of a user; anda signal processing module configured to process said sleep descriptor signal,wherein said signal processing module is arranged to provide, at least partly in response to the sleep descriptor signal, a stimulation signal for stimulating a user toward an awake state,wherein the mobile terminal is also configured for communication by the user in the awake state, andwherein the mobile terminal is configured to handle an incoming call in such a manner as to prevent the user from being awakened, if the at least one sleep characteristic has indicated that the user is in a deep sleep, and otherwise to handle the incoming call in a different manner. 2. The mobile terminal of claim 1, further comprising a slumber indicator for indicating to at least one other person whether the user is awake or in a deep sleep or a shallow sleep, based at least partly on the at least one sleep characteristic. 3. The mobile terminal of claim 1, wherein the signal processing module is arranged for at least one of the following tasks: preventing the user from falling into a deep sleep, so that the user remains in a shallow sleep,turning off soothing sounds when the user falls from a shallow sleep into a deep sleep, andcausing room temperature to be adjusted before providing the stimulation signal for awakening the user. 4. The mobile terminal of claim 1, wherein the at least one sleep characteristic is indicative of a transition from rapid eye movement to another sleep stage. 5. The mobile terminal of claim 4, wherein the stimulation signal is provided only within a certain period after the transition from rapid eye movement. 6. The mobile terminal of claim 1, wherein the at least one sleep characteristic is indicative of whether the user is in rapid eye movement. 7. The mobile terminal of claim 6, wherein the stimulation signal is provided only in case the at least one sleep characteristic is indicative of rapid eye movement. 8. The mobile terminal of claim 1, further comprising a user interface for setting a desired wake-up interval or an end point of said interval. 9. An electronic monitor, comprising: at least one sensor responsive to at least one physiological manifestation that indicates a characteristic of sleep, the at least one sensor being for providing a sleep characterizing signal; anda transmitter, responsive to the sleep characterizing signal, the transmitter being for providing a sleep descriptor signal to a terminal,a receiver for receiving a stimulation signal, anda stimulating unit,wherein said at least one sensor is also responsive to a polling signal before the transmitter provides the sleep descriptor signal. 10. An electronic monitor according to claim 9, wherein said stimulating unit is a haptic stimulation device. 11. The electronic monitor of claim 9, wherein the at least one sensor inclu... | Nokia Corporation | A61B005/00
US07263394 | B2 | 2007-08-28 | Coherence-gated optical glucose monitor | 2004-10-12 | This application describes designs, implementations, and techniques for optically monitoring glucose levels of patients without taking blood samples. | 1. A method for optically measuring a glucose level of a subject, comprising: guiding optical radiation in both a first propagation mode and a second, different propagation mode through a common optical waveguide towards a skin of a subject under test;reflecting radiation in the second propagation mode away from the skin without reaching the skin at a first location;directing radiation in the first propagation mode to interact with the skin to produce returned radiation from the interaction;overlapping the radiation in the second propagation mode and the returned radiation in the first propagation mode at the first location to co-propagate with each other;adjusting a relative delay between the returned radiation in the first propagation mode and the radiation in the second propagation mode to allow a portion of the returned radiation in the first propagation mode that is produced at or near an interface between the epidermis and dermis of the skin to optically interfere with the radiation in the second propagation mode to obtain a first optical measurement;adjusting a relative delay between the returned radiation in the first propagation mode and the radiation in the second propagation mode to allow a portion of the returned radiation in the first propagation mode that is produced at or near an interface between the dermis and the subcutaneous layer of the skin to optically interfere with the radiation in the second propagation mode to obtain a second optical measurement; andusing a ratio between the first and the second optical measurements to obtain a measurement of the glucose level in the dermis. 2. The method as in claim 1, wherein the first and second propagation modes are in two orthogonal polarization modes. 3. The method as in claim 2, wherein the first propagation mode and the second propagation mode are two orthogonal linear polarization modes. 4. The method as in claim 1, wherein the common optical waveguide is a fiber and the first and second propagation modes are two different modes in the fiber. 5. The method as in claim 1, further comprising optically filtering radiation in the first propagation mode and the second propagation mode to measure spectral responses in the first and second optical measurements at different wavelengths of radiation in the first propagation mode and the second propagation mode. 6. The method as in claim 5, further comprising using a tunable filter to perform the filtering. 7. The method as in claim 5, further comprising using a grating to perform the filtering. 8. A device for optically measuring a glucose level of a subject, comprising: a waveguide, which supports a first propagation mode and a second, different propagation mode, to receive and guide an input beam;a probe head coupled to the waveguide to receive the input beam and to reflect a first portion of the input beam in the first propagation mode back to the waveguide in the first propagation mode and direct a second portion of the input ... | Tomophase Corporation | A61B005/00
US07708702 | B2 | 2010-05-04 | Stack magazine system | 2006-01-26 | A meter system for analyzing body fluids includes a supply magazine for storing a stack of test elements, a meter for analyzing fluid samples, and a transport system for transporting test elements from the supply magazine to the meter. The test element in one embodiment includes a lancet integrated test element that has a lancet coupled to a test strip. The transport system is configured to minimize damage to the test element. In one form, the transport system includes a shuttle that slides the top-most test element from the stack onto a connection portion of the meter. In another form, the transport system includes a drum that rotates to transport test elements from the supply magazine to a testing position and, once used, to a waste magazine for disposal. In a further form, the transport system includes a disc that rotates to transport the test elements. | 1. A meter system comprising: a supply magazine storing a plurality of lancet integrated test elements in a stacked manner;the lancet integrated test elements each including: a test strip for testing a body fluid sample, the test strip being generally flat, the test strip having a sample opening at one end, opposing surfaces, and opposing side edges extending between the opposing surfaces, anda lancet coupled to the test strip for forming an incision where the body fluid sample is drawn, the lancet being configured to extend proximal the sample opening;a meter having a connector portion configured to operatively couple to the lancet integrated test element, the meter being configured to fire the lancets on the lancet integrated test elements;a transport mechanism to transfer the lancet integrated test elements to the connector portion of the meter, wherein the transport mechanism being configured to engage at least one of the side edges to minimize risk of damaging the test strip and the lancet proximal the sample opening of the lancet integrated test element;wherein the transport mechanism includes a disc that defines a test element cavity in which the lancet integrated test elements are received;wherein the disc includes at least a pair of grip members configured to grip opposing side edges of the lancet integrated test elements in between;a second disc including at least a pair of lock pins;the disc with the grip members being capable of moving independently of the second disc with the lock pins; andthe lock pins being engageable with the grip members to grip the at least one of the lancet integrated test elements by the opposing side edges of the test strip. 2. The system of claim 1, wherein: the meter includes a motor coupled to the disc; andthe motor is configured to rotate both the disc and the second disc when the lock pins engage the grip members. 3. The system of claim 1, wherein: the meter defines a relief notch proximal the connector to promote fluid collection; andthe disc defines a relief notch that is alignable with the relief notch of the meter during fluid collection. 4. The system of claim 1, wherein: the test element has a connector end; andthe test element cavity has a beveled cavity that is angled to extend the connector end of the test element from the second disc for engaging the connector end of the test element to the connector of the meter. 5. A system, comprising: a supply magazine configured to store a stack of test elements, each of the test elements including opposing surfaces where the test elements are stacked on one another, each of the test elements having opposing side edges that extend between the opposing surfaces;a meter including a connector configured to connect to the test elements;a transport system configured to transport test elements from the supply magazine to the connector of the meter;the transport system including a disc-shaped transport member configured to receive at least one of the test ele... | Roche Diagnostics Operations, Inc. | A61B005/00 B65D081/00
US07831444 | B2 | 2010-11-09 | Remote health management system | 2007-03-22 | A system and method that remotely accesses and diagnoses the medical condition of an individual patient and of each patient in a group of patients and provides treatment based upon the diagnoses of the individual patient and the risk stratification the individual patient assumes in the group of patients. | 1. A remote health management system, the system comprising: a central computer, the central computer further comprising program instructions, wherein said program instructions comprise (i) a monitoring application configured to generate (a) a motivational driver of an individual, (b) a comprehension capacity of the individual, and (c) a media selection of the individual, (ii) a task scheduler configured to generate a queue for executing specific tasks in a specified order, (iii) a content assignor configured to select dialogs based on a health condition of the individual, (iv) a dialog generator configured to generate specific dialogs from a dialog library based on said dialogs selected by said content assignor, (v) a script generator configured to generate scripts based on said specific dialogs, and (vi) a report generator configured to generate reports used by a healthcare provider to monitor a health condition of the individual;a database in communication with the central computer, the database comprising (i) a protocol section, (ii) a profile section, (iii) a task list section, and (iv) a dialogs library section; anda communication network connected to the central computer, the communication network further connected to a plurality of remote terminals,wherein each of said remote terminals are in communication with (i) a monitoring device operated by the individual, (ii) an external data source through the communication network, (iii) a healthcare provider computer through the communication network, and (iv) a medical claims database of a managed care organization through the communication network,wherein (i) each of the remote terminals is configured to establish a respective communication link with the central computer to enter a communications mode, and (ii) the central computer is configured to send the program instructions to the remote terminal corresponding to the individual in response to establishing the respective communication link,wherein said remote health management system is configured such that (i) a medical condition of each individual is diagnosed, (ii) a risk-stratification is established of the individual in a group of individuals, and (iii) a treatment recommendation is developed for each individual based upon (a) the diagnosis of the individual and (b) the risk stratification assigned to the individual, (iv) said treatment recommendation is provided to the health care provider through said healthcare provider computer. 2. The remote health monitoring system of claim 1, wherein said monitoring application generates said profile section of said database. 3. The remote health monitoring system of claim 1, wherein said monitoring application scans the profile section of said database for correlation of data within specified parameters. 4. The remote health monitoring system of claim 1, wherein said monitoring application further comprises a confirmation program configured to send a confirmation signal to one or more of sa... | Health Hero Network, Inc. | G06Q010/00
US07269516 | B2 | 2007-09-11 | Systems and methods for monitoring behavior informatics | 2002-05-15 | A system and method used to assess animal behavior includes a module having sensors that collects a variety of physical and biological data from a test subject. Interpretation of the data is provided to assess the test subject's behavior, neurology, biochemistry and physiology. The module is useful in observing the effects of a drug on the test animal and providing information on the drug's signature. Another advantage is the module's portability that allows it to be used in standard laboratory cages. This portability allows the animal to be tested in its own habitat, that can reduce any erroneous data due to stressing the animal when removed to a test cage. Additionally, the module's design allows for parallel data collection and interpretation from several laboratory animals undergoing different experiments. Multi-dimensional modeling of the test subject based the system's interpretation of the data allows pattern recognition of the drug signature, and predictive drug analysis. | 1. A method of predicting whether a test treatment belongs to a class of test treatments having a pattern of animal behavior associated with said class of test treatments, said method comprising: (a) generating an electronic database of stored class signature information of at least one treatment class signature by (i) collecting behavioral data from animals administered at least one known treatment which is a member of a class of treatments; and (ii) using a computer to define said signatures for said treatment class by correlating features of said behavioral data with said known treatment class member; and (iii) storing said signature information in a computer;(b) administering said test treatment to at least one animal;(c) using a computer to capture behavioral data of said at least one animal administered said test treatment;(d) using a computer to compare information derived from an analysis of the captured data from (c) with stored class signature information from (a) to predict a probability that the test treatment is a member of at least one treatment class represented in the stored class signature information; and(e) outputting a result from (d) that is indicative of whether said test treatment is a member of at least one treatment class. 2. The method of claim 1 wherein the prediction is generated based on matching one or more elements of the data of step (c) to one or more elements of at least one stored class signature. 3. The method of claim 1 wherein the signatures are continuously updated by adding behavioral data of one or more animals affected by at least one known test treatment which is a member of a class of treatments. 4. The method of claim 1 wherein one or more animals affected by a known test treatment is subject to at least one mechanical challenge. 5. The method of claim 1 wherein one or more animals administered a test treatment is subject to at least one mechanical challenge. 6. The method of claim 1, wherein the test treatment comprises: administering a drug. 7. The method of claim 1, wherein the test treatment comprises: introducing a genetic mutation. 8. The method of claim 1, wherein the test treatment comprises: introducing a lesion. 9. The method of claim 1, wherein the test treatment comprises: performing a surgical procedure. 10. The method of claim 1, wherein the test treatment comprises: exposure to a chemical. 11. The method of claim 1, wherein the test treatment comprises: exposure to an environmental change. 12. The method of claim 1, wherein the test treatment is performed shortly before automatic capture of the information. 13. The method of claim 1, wherein the test treatment is performed chronically before automatic capture of the information. 14. The method of claim 1, wherein the test treatment is performed chronically during automatic capture of the information. 15. The method of claim 1, wherein the test treatment is performed during an early developmental stage of the animals. 16. T... | PsychoGenics, Inc. Carnegie Mellon University | G06F019/00 G06K009/00 A61B005/00
US08200314 | B2 | 2012-06-12 | Surgical navigation | 2007-01-22 | Methods and apparatus are provided for locating the position, preferably in three dimensions, of a sensor by generating magnetic fields which are detected at the sensor. The magnetic fields are generated from a plurality of locations and, in one embodiment of the invention, enable both the orientation and location of a single coil sensor to be determined. The present invention thus finds application in many areas where the use of prior art sensors comprising two or more mutually perpendicular coils is inappropriate. | 1. A method of determining a location and an orientation of an instrument relative to an anatomy, comprising: obtaining image data of the anatomy;displaying the obtained image data on a display device;moving the instrument relative to the anatomy;associating a sensor with the instrument;providing a plurality of field generators at known locations each including a plurality of field generating elements;energizing each of the plurality of field generating elements;a. measuring the respective field generated by each of the plurality of field generating elements with the sensor;b. calculating an estimate of a distance from a first field generator of the plurality of field generators to the sensor, based at least in part on the measurements of the field generated by each of the plurality of the field generating elements of the first field generator and an estimate of the orientation of the sensor;c. calculating an estimate of the location of the sensor utilizing the calculated estimate of the distance from the first field generator of the plurality of field generators to the sensor and the known location of the field generators;d. calculating a new estimate of the orientation of the sensor employing the calculated estimate of the location of the sensor and the measurements of the field at the sensor;e. iteratively repeating portions (b) to (d) with portion (b) employing the new estimate of sensor orientation from the preceding portion (c) to improve the estimates of location and orientation of the sensor;determining a first location and a first orientation of the sensor based at least in part on portion e.); and displaying an icon representing the instrument on the display device based upon the determined first location and the first orientation of the sensor; and further comprising:i.) energizing a first field generating element of at least one of the plurality of field generators to establish a field;ii.) measuring a value of the field strength at the sensor which is dependent on the location of the sensor within the field and calculating a field strength B;iii.) repeating i.) and ii.) for each of the plurality of field generating elements for each of the plurality of the field generators;iv.) calculating, by utilizing all the values measured in ii.) and iii.), an estimate of the direction of the sensor from the field generator and a direction dependent weighting factor for each field generating element so that the calculated field strength B is equal to a field strength B that would exist at the sensor if the axis of the field were directed towards the sensor;v.) iteratively altering the direction dependent weighting factors to maximize the calculated field strength B to determine to a desired level of accuracy the direction of the sensor from the field generator; andvi.) employing the calculated field strength B to calculate the distance of the sensor from the field generator and hence, from the direction of the sensor in v.) and the location of t... | BRITISH TELECOMMUNICATIONS public limited company | A61B005/05
US07959582 | B2 | 2011-06-14 | Method and apparatus for penetrating tissue | 2007-03-21 | These and other objects of the present invention are achieved in a body fluid sampling system for use on a tissue site that includes a single drive force generator. A plurality of penetrating members are operatively coupled to the force generator. The force generator moves each of the members along a path out of a housing with a penetrating member exit, into the tissue site, stops in the tissue site, and withdraws out of the tissue site. A flexible support member couples the penetrating members to define a linear array. The support member is movable and configured to move each of the penetrating members to a launch position associated with the force generator. A user interface is configured to relay at least one of, penetrating member performance or a penetrating member setting. | 1. A body fluid sampling system for use on a tissue site, the system comprising: a drive force generator;a plurality of penetrating members operatively coupled to said force generator, said force generator moving each of said members along a path out of a housing having a penetrating member exit, into said tissue site, stopping in said tissue site, and withdrawing out of said tissue site;a plurality of analyte sensors, each of an analyte sensor of the plurality of analyte sensors being associated with a penetrating member;a flexible support member carrying said penetrating members parallel to each other on its top to define an array, said support member being movable and configured to move each of said penetrating members to a launch position associated with said force generator; anda position sensor configured to provide an indication of a position of the penetrating member during actuation; anda user interface coupled to a processor, wherein in response to an input at the user interface by a user, the processor provides an input to the drive force generator of a lancing penetration parameter selected from at least one of, penetrating member depth of penetration, velocity, braking, or retraction. 2. A body fluid sampling system for use on a tissue site, the system comprising: a drive force generator;a plurality of penetrating members operatively coupled to said force generator, said force generator moving each of said members along a path out of a housing having a penetrating member exit, into said tissue site, stopping in said tissue site, and withdrawing out of said tissue site;a plurality of analyte sensors, each of an analyte sensor of the plurality of analyte sensors being associated with a penetrating member;a flexible support member carrying said penetrating members parallel to each other on its top to define an array, said support member being movable and configured to move each of said penetrating members to a launch position associated with said force generator. 3. A body fluid sampling system for use on a tissue site, the system comprising: a drive force generator;a plurality of penetrating members operatively coupled to said force generator, said force generator moving each of said members along a path out of a housing having a penetrating member exit, into said tissue site, stopping in said tissue site, and withdrawing out of said tissue site;a plurality of analyte sensors, each of an analyte sensor of the plurality of analyte sensors being associated with a penetrating member;a flexible support member carrying said penetrating members parallel to each other on its top to define an array, said support member being movable and configured to move each of said penetrating members to a launch position associated with said force generator; anda user interface coupled to a processor, wherein in response to an input at the user interface by a user, the processor provides an input to the drive force generator of a lancing penetration para... | Pelikan Technologies, Inc. | A61B005/00
US08532737 | B2 | 2013-09-10 | Real-time video based automated mobile sleep monitoring using state inference | 2005-12-29 | Apparatus for automatically monitoring sleep, including a video recorder for recording live images of a subject sleeping, including a transmitter for transmitting the recorded images in real-time to a mobile device, and a computing device communicating with said transmitter, including a receiver for receiving the transmitted images in real-time, a processor for analyzing in real-time the received images and for automatically inferring in real-time information about the state of the subject, and a monitor for displaying in real-time the information inferred by said processor about the state of the subject. A method and a computer-readable storage medium are also described and claimed. | 1. Apparatus for automatically monitoring a subject's activity states, comprising: a video recorder for recording a time series of live images of a subject; anda computing device communicating with said video recorder that is programmed to: derive a time series of motion arrays wherein each element in each motion array corresponds to a location in a recorded live image at a given time, and indicates motion or absence of motion of the subject at the location at the given time;for each motion array in the time series and for each of a plurality of times T, calculate a metric of repetitive motion, designated as R(T), according to the equation,R⁡(T)=max⁢{M⁡(t)M⁡(t)+N⁡(t):T-Δ⁢⁢1≤t≤T-Δ2}wherein t is a time during a preceding time interval T−Δ1≦t≦T−Δ2 for which a motion array has been derived, wherein Δ1>Δ2, M(t) is the number of elements (x,y) at which an element (x,y) of the motion array at time T indicates motion and an element (x,y) of the motion array at time t also indicates motion, and N(t) is the number of elements (x,y) at which an element of the motion array at time T indicates motion and an element (x,y) of the motion array at time t indicates absence of motion; and automatically infer information about the activity states of the subject from the thus calculated metrics of repetitive motion. 2. The apparatus of claim 1 further comprising a monitor for displaying information inferred by said computing device about the activity states of the subject and for displaying the recorded live images. 3. The apparatus of claim 2 wherein said computing device further comprises a display control for activating said monitor whenever the information inferred about the state of the subject is deemed significant. 4. The apparatus of claim 1 wherein activity states of the subject include any of “sleeping”, “awake”, “no motion”, “soft sleep”, and “deep sleep”. 5. The apparatus of claim 1 wherein said computing device further comprises a log manager for maintaining a log of movement-related information. 6. The apparatus of claim 1 wherein said computing device further comprises: a non-volatile memory; anda storage manager for selectively storing the recorded live images information inferred about the activity states of the subject in said non-volatile memory, for subsequent post-analysis. 7. The apparatus of claim 1 wherein said video recorder further comprises an infrared detector for enhancing images of objects within a dark surrounding. 8. The apparatus of claim 1 wherein the preceding time interval is approximately from two to six seconds prior to time T. 9. The apparatus of claim 1 wherein a state of deep sleep is inferred if the metric of repetitive motion remains above a threshold for a specified period of time. 10. A computer-processor based method for automated monitoring of a subject's activity states, comprising: recording, by a video recorder, a time series of live images of a subject;transmitting, by the video recorder, the time series of ... | - | A61B005/05
US08512273 | B2 | 2013-08-20 | Automatic calibration of the sensitivity of a subject to a drug | 2007-02-28 | A method, a system, and a computer program for calibration of sensitivity of a subject to a drug. The subject is delivered with the drug at a delivery rate and a signal responsive to the drug is measured from the subject. When determining the sensitivity of the subject to the drug in question, a change in the delivery rate of the drug is initiated. The change in the delivery rate causes a small change in the signal responsive to the drug. The change in the measured signal caused by the drug delivery rate change is detected, and the sensitivity of the patient is determined. | 1. A method for calculating a current sensitivity of a subject to administration of an anesthetic drug during surgery, said method comprising the steps of: changing an infusion rate of the drug by a calibration amount during surgery for calibration, in addition to a therapeutic infusion of the drug;detecting a change in an entropy signal in response to the infusion rate change; anddetermining a current sensitivity of the subject to the drug based on the change in the entropy signal wherein the current sensitivity has a value defined by a ratio comprising the change in the entropy signal and the change in the infusion rate. 2. The method according to claim 1, further comprising the step of: adjusting a delivery rate of the drug based on the current sensitivity of the subject. 3. The method according to claim 1, wherein said entropy signal is derived from an electroencephalogram (EEG) signal. 4. The method according to claim 1, wherein said entropy signal is derived from an electroencephalogram (EEG) signal and a frontalis electromyographic (FEMG). 5. The method according to claim 1, further comprising calculating the infusion rate change corresponding to a desired anesthesia level. 6. The method according to claim 1, further comprising calculating the calibration amount corresponding to a desired anesthesia level. 7. The method according to claim 1, wherein the method further comprises: automatically initiating the calibration of the subject's sensitivity to the drug. 8. The method according to claim 1, wherein the method further comprises: calibrating the subject's sensitivity to the drug at given intervals. 9. A method according to claim 1, wherein the method further comprises the step of: setting at least one safety limit so that the subject is never given the drug over the safety limit. | General Electric Company | A61M031/00 A61B081/00
US20070173709 | A1 | 2007-07-26 | Membranes for an analyte sensor | 2007-01-17 | The present invention relates generally to devices for measuring an analyte in a host. More particularly, the present invention relates to devices for measurement of glucose in a host that incorporate a hydrophilic electrode domain and/or a cellulosic-based interference domain. | 1. An electrochemical analyte sensor configured for implantation in vivo and for measuring an analyte concentration in a host, the sensor comprising: at least one electroactive surface; and a membrane system disposed on the electroactive surface, wherein the membrane system comprises an electrode domain, wherein the electrode domain is adjacent to the electroactive surface, and wherein the sensor is configured to break in, in vivo, in less than about 2 hours. 2. The sensor of claim 1, wherein the sensor is configured to break in, in vivo, in less than about 1 hour. 3. The sensor of claim 1, wherein the sensor is configured to break in, in vivo, in less than about 20 minutes. 4. The sensor of claim 1, wherein the sensor is configured to break in, in vivo, substantially immediately. 5. The sensor of claim 1, wherein the electrode domain is substantially more hydrophilic than an adjacent domain that is more distal to the electroactive surface than the electrode domain. 6. The sensor of claim 5, wherein the electrode domain absorbs at least about 5 wt. % more water than the adjacent domain during membrane equilibration. 7. The sensor of claim 5, wherein the electrode domain absorbs at least about 20 wt. % more water than the adjacent domain during membrane equilibration. 8. The sensor of claim 1, wherein the electrode domain comprises a single hydrophilic polymer. 9. The sensor of claim 1, wherein the electrode domain comprises at least one layer comprising at least one hydrophilic polymer. 10. The sensor of claim 1, wherein the electrode domain comprises at least two layers, each layer comprising at least one hydrophilic polymer. 11. The sensor of claim 1, wherein the electrode domain comprises a hydrophilic polymer selected from the group consisting of a polyamide, a polylactone, a polyimide, a polylactam, a functionalized polyamide, a functionalized polylactone, a functionalized polyimide, a functionalized polylactam, and copolymers thereof. 12. The sensor of claim 1, wherein the electrode domain comprises a hydrophilic polymer selected from the group consisting of poly-N-vinylpyrrolidone, poly-N-vinyl-2-piperidone, poly-N-vinyl-2-caprolactam, poly-N-vinyl-3-methyl-2-caprolactam, poly-N-vinyl-3-methyl-2-piperidone, poly-N-vinyl-4-methyl-2-piperidone, poly-N-vinyl-4-methyl-2-caprolactam, poly-N-vinyl-3-ethyl-2-pyrrolidone, poly-N-vinyl-4,5-dimethyl-2-pyrrolidone, polyvinylimidazole, poly-N,N-dimethylacrylamide, polyvinyl alcohol, polyacrylic acid, polyethylene oxide, poly-2-ethyl-oxazoline, and copolymers thereof. 13. The sensor of claim 1, wherein the electrode domain comprises poly-N-vinylpyrrolidone. 14. The sensor of claim 1, further comprising sensor electronics operably connected to the electrode and configured to provide a signal representative of an analyte concentration in the host, wherein the analyte is glucose, wherein the membrane system comprises at least one additional domain, wherein the electrode domain i... | - | A61B005/05
US20070191740 | A1 | 2007-08-16 | APPARATUS AND METHODS FOR ACOUSTIC DIAGNOSIS | 2006-12-29 | The apparatus and methods disclosed herein relate to diagnosis of disease through the detection of signals from portions of a body. The signals may be acoustic signals, which can be used to diagnose the presence, severity and/or location of occlusions in arteries, such as the coronary arteries. The signals may be detected through noninvasive methods such as, for example, passive reception. Such methods can avoid many of the problems associated with invasive angiogram and angioplasty procedures. The apparatus and methods described herein are not limited to use for diagnosing occlusions in the coronary arteries, but can be used for a wide variety of biomedical diagnosis in human and nonhuman animals. | 1. A diagnostic method comprising: sensing, by at least one sensor, acoustic energy emitted by blood flow in an artery of a patient; producing, by said at least one sensor, at least one signal in response to said sensed acoustic energy; validating said signal so as to determine whether at least a portion of said at least one signal is emitted by a heartbeat; conditioning said at least one signal; identifying a portion of said at least one conditioned signal; performing a wavelet transform on said portion to produce a wavelet diagnostic parameter indicative of an attribute of said blood flow; and outputting information relating to said attribute of said blood flow. 2. The diagnostic method of claim 1, wherein said artery is a coronary artery. 3. The diagnostic method of claim 1, wherein said sensed acoustic energy comprises frequency components in a range from about 300 Hz to about 2000 Hz. 4. The diagnostic method of claim 1, wherein said act of conditioning comprises at least one of digitizing, filtering, amplifying, and calculating a frequency representation of said at least one signal. 5. The diagnostic method of claim 1, wherein said wavelet transform uses a mother wavelet selected from the group consisting of a Haar, a Morlet, a Daubechies, a Mexican hat, a Hermitian, and an orthogonal mother wavelet. 6. The diagnostic method of claim 1, wherein said attribute of said blood flow relates to fluid turbulence in said artery. 7. The diagnostic method of claim 6, wherein said attribute is a Hurst coefficient. 8. The diagnostic method of claim 6, wherein said fluid turbulence is related to an occlusion of said artery. 9. The diagnostic method of claim 1, wherein said wavelet diagnostic parameter is related to a distribution of said acoustic energy with respect to a frequency scale parameter. 10. The diagnostic method of claim 1, wherein the portion of said at least one conditioned signal corresponds to at least a portion of a diastolic period of a heartbeat. 11. The diagnostic method of claim 1, wherein the act of identifying said portion further comprises detecting at least one heartbeat with a heartbeat sensor. 12. The diagnostic method of claim 11, wherein said heartbeat sensor comprises an electrocardiogram sensor or a pulse sensor. 13. The diagnostic method of claim 1, wherein said act of outputting further comprises displaying said information on a display device. 14. The diagnostic method of claim 1, further comprising diagnosing an abnormality of said artery from said wavelet diagnostic parameter. 15. The diagnostic method of claim 14, wherein said abnormality relates to an arterial stenosis or occlusion. 16. The diagnostic method of claim 14, wherein said act of diagnosing further comprises comparing said wavelet diagnostic parameter with a comparison diagnostic parameter. 17. The diagnostic method of claim 16, wherein said comparison diagnostic parameter is determined from an invasive procedure. 18. The... | - | A61B007/00 A61B005/02
US20070161930 | A1 | 2007-07-12 | SIZING INSTRUMENT FOR A BODILY JOINT SUCH AS AN INTERVERTEBRAL DISC SPACE | 2006-11-24 | A sizing instrument for measuring a size of a bodily joint, such as an intervertebral disc space. The instrument includes an expansion assembly, a handle assembly, and an indicator assembly. The expansion assembly includes a movable member that is transversely transitionable relative to a reference member between a first position and a second position. The handle assembly actuates the moveable member. The indicator assembly includes an indicator adapted to communicate a dimensional measurement associated with the second position of the moveable member. | 1. A surgical sizing instrument for internally measuring a bodily joint, the instrument comprising: an expansion assembly including a reference member and a movable member, the expansion assembly configured such that the movable member is transversely transitionable relative to the reference member from a first position to a second position; a handle assembly maintaining the expansion assembly at a distal portion thereof and adapted to actuate the movable member between the first position and the second position; and an indicator assembly associated with a proximal portion of the handle assembly and including an indicator adapted to communicate a dimensional measurement associated with the second position. 2. The instrument of claim 1, wherein the instrument is configured to provide sizing information of an intervertebral disc space. 3. The instrument of claim 1, wherein the handle assembly is configured to translate a movement of the moveable member relative to the reference member to the indicator assembly. 4. The instrument of claim 1, wherein the movable member is a transversely flexible strip. 5. The instrument of claim 4, wherein the strip is substantially rectangular in lateral cross-section. 6. The instrument of claim 4, wherein the strip is substantially circular in lateral cross-section. 7. The instrument of claim 1, wherein the expansion assembly is configured such that the moveable member is freely transitionable relative to the reference member to any transverse position between the first and second positions. 8. The instrument of claim 1, wherein the expansion assembly is configured such that a distal portion of the moveable member is longitudinally captured relative to the reference member, whereas a proximal portion of the moveable member is longitudinally moveable relative to reference member. 9. The instrument of claim 8, wherein the expansion assembly is configured such that as the proximal portion of the moveable member is moved distally relative to the reference member, an intermediate portion of the moveable member deflects transversely outwardly relative to the reference member. 10. The instrument of claim 1, wherein the moveable member forms a loop relative to the reference member to define first and second legs. 11. The instrument of claim 10, wherein the expansion assembly is configured such that the legs are asymmetrically moveable relative to the reference member. 12. The instrument of claim 10, wherein a distal portion of the moveable member is a loop end and is slidably connected to the reference member. 13. The instrument of claim 10, wherein the expansion assembly is configured such that in the first position, the legs conform to a shape of the reference member. 14. The instrument of claim 10, wherein the legs combine to define a discontinuous loop. 15. The instrument of claim 1, wherein the expansion assembly further includes a piston maintaining the proximal portion of the moveable me... | - | A61B005/103
US20070185389 | A1 | 2007-08-09 | SYSTEMS AND METHODS FOR REAL TIME DIAGNOSTIC AND DATA CORRELATION UTILIZING A COMPUTER NETWORK | 2007-02-03 | The present invention relates to systems and methods for real time diagnostic and data correlation utilizing a computer network. One embodiment of the present invention relates to a method for interfacing a health monitoring system with an on-line medical information site to provide real-time diagnostics and or updated research data correlation. The method includes measuring and recording at least two health related values, compiling the at least two health related values into a format consistent with an online medical information database, and transmitting the compiled versions of the at least two health related values to an online medical information database. The method may further include receiving real time diagnostics from a medical professional. The method may also include receiving updated medical research data corresponding to the transmitted values. An alternative embodiment of the present invention relates to a system for providing real time remote diagnostic and correlated research data. The system includes a medical monitoring system configured to measure at least two health related values, a remote medical database which is accessible by diagnostic medical professionals and which contains updated medical research data, and a communication link between the medical monitoring system and the remote medical database. | 1. A method for interfacing a health monitoring system with an online medical information site to provide real-time diagnostics comprising the acts of: a. measuring and recording at least two health related values;b. compiling the at least two health related values into a format consistent with an online medical information database;c. transmitting the compiled versions of the at least two health related values to an online medical information database;d. receiving real time diagnostics from one or more medical professionals, wherein the medical professionals generate the diagnostic information by viewing and analyzing the values on the online medical information database; ande. receiving updated medical research data from the online medical database corresponding to the transmitted values. 2. The method of claim 1, wherein the online database is WebMD. 3. A system for providing real time remote diagnostic and correlated research data comprising: a. a medical monitoring system configured to measure at least two health related values;b. a remote medical database, which is accessible by diagnostic medical professionals, and which contains updated medical research data; andc. a communication link between the medical monitoring system and the remote medical database. 4. The system of claim 3, wherein the medical monitoring system includes at least two measurement devices, a processor, and an output. 5. A system for providing real time remote diagnostic data comprising: a. a medical monitoring system configured to measure at least two health related values of a patient;b. the patient's personal physician; andc. a communication link between the medical monitoring system and the physician. 6. The system of claim 3, wherein the medical monitoring system includes at least two measurement devices, a processor, and an output. | - | A61B005/00 G06Q010/00
US20070192136 | A1 | 2007-08-16 | SYSTEMS AND METHODS FOR FACILITATING MEDICAL ORDER FULFILLMENT | 2007-01-29 | A method of establishing an order includes receiving discrete medical findings data associated with a patient, receiving order data associated with the patient, receiving findings selection data indicative of at least a portion of the discrete medical findings data, and communicating the order data and select findings data to a separate service provider. The select findings data include at least the portion of the discrete medical findings data. In addition, a computer readable media may include computer-implemented instructions for performing such a method. | 1. A method of establishing an order, the method comprising: receiving discrete medical findings data associated with a patient; receiving order data associated with the patient; receiving findings selection data indicative of at least a portion of the discrete medical findings data; and communicating the order data and select findings data to a separate service provider, the select findings data including at least the portion of the discrete medical findings data. 2. The method of claim 1, wherein the order data is associated with a radiological order. 3. The method of claim 1, wherein the order data includes anatomical graphical data. 4. The method of claim 3, wherein the anatomical graphical data includes an indicator of anatomical location. 5. The method of claim 1, wherein the at least a portion of the discrete medical findings data includes a discrete medical finding associated with a symptom. 6. The method of claim 1, wherein the at least a portion of the discrete medical findings data includes a discrete medical finding associated with a chief complaint. 7. The method of claim 1, wherein the at least a portion of the discrete medical findings data includes a discrete medical finding associated with a physical exam. 8. The method of claim 1, wherein the at least a portion of the discrete medical findings data includes a discrete medical finding associated with a diagnosis. 9. The method of claim 1, wherein the discrete medical findings data include an indicia of a medical finding. 10. The method of claim 9, wherein the indicia includes a numerical code associated with the medical finding. 11. The method of claim 9, wherein the indicia includes a medical vocabulary tag associated with the medical finding. 12. The method of claim 1, further comprising providing a findings interface. 13. The method of claim 1, further comprising providing an order interface. 14. The method of claim 1, wherein the order interface includes a control to select at least a portion of the discrete medical findings data. 15. A system comprising: a communication interface to an input device; and storage comprising: computer implemented instructions operable to display an discrete findings entry interface; computer implemented instructions operable to display an order interface configured for entry of order data; and computer implemented instructions operable to display a select findings interface configured for selection of findings data to be included with the order data. 16. The system of claim 15, wherein the select findings interface is configured to permit selection of a level of findings. 17. The system of claim 15, wherein the select findings interface is configured to permit selection of a finding from a set of entered findings. 18. (canceled) 19. (canceled) 20. (canceled) 21. (canceled) 22. (canceled) 23. A method of performing a medical order, the method comprising: receiving order data and select discrete med... | CATALIS, INC | G06Q010/00 A61B005/00
US20070156040 | A1 | 2007-07-05 | METHODS AND DEVICES FOR NON-INVASIVELY MEASURING QUANTITATIVE INFORMATION OF SUBSTANCES IN LIVING ORGANISMS | 2007-03-01 | Disclosed are systems and methods of determining the amount of a substance in a living organism. In one embodiment, the method comprises: applying an electrical signature signal to the living organism, wherein the electrical signature signal corresponds to a predetermined amount of the substance; measuring the response of the living organism to the applied signature signal; and determining whether an elevated response has resulted from applying the electrical signature signal, if so, then determining the amount of the substance in the living organism from the predetermined amount of the substance. | 1. A method of determining a substance in a living organism, the method comprising: (a) providing a plurality of electrical signature signals, wherein each electrical signature signal corresponds to a predetermined indicator of the substance; (b) applying an electrical signature signal from the plurality of electrical signals to at least two electrodes; (c) measure a first change in impedance over time resulting from the application of the electrical signature signal to produce a first set of measured data; (d) applying the electrical signature signal from the plurality of electrical signals to the two electrodes; (e) measure a second change in impedance over time resulting from the application of the second electrical signature signal to produce a second set of measured data; (f) determining whether the first set of measure data and the second set of measured data have converged, if yes, then storing the first set and second set as a candidate data set; (g) determining whether all of the electrical signature signals in the plurality of electrical signature signals have been applied, if no, then selecting a new electrical signature signal and repeating steps (b) through (g); if yes, then: selecting the candidate set having a maximum level of convergence, and determining the amount of substance from the electrical signature signal producing the selected candidate set. 2. The method of claim 1, further comprising: measuring the electrical impedance between the electrodes to obtain a signal indicating the electrical impedance, amplifying the signal indicating the electrical impedance, determining whether the amplified signal is within a predetermined criteria, if not, then: calculating a gain factor, adjusting an amplifier using the gain factor; and re-measuring the electrical impedance between the electrodes to obtain a signal indicating the electrical impedance. 3. The method of claim 1 further comprising clearing residual voltage between the at least two electrodes. 4. A method of determining a substance in a living organism, the method comprising: applying an electrical signature signal to the living organism, wherein the electrical signature signal corresponds to a predetermined amount of the substance; measuring the response of the living organism to the applied electrical signature signal; and determining whether an elevated response has resulted from applying the electrical signature signal, if so, then determining the amount of the substance in the living organism from the predetermined amount of the substance. 5. The method of claim 4, further comprising providing a plurality of electrical signal signals, wherein each electrical signature signal in the plurality of electrical signature signals corresponds to a different predetermined amount of the substance. 6. The method of claim 5, wherein the plurality of electrical signature signals correspond to a predetermined amount of the substance ranging from a low amount of the su... | - | A61B005/00
US20070173892 | A1 | 2007-07-26 | Method and an apparatus for measuring of physiological parameters | 2006-09-07 | The invention relates to an active plaster capable of applying electric current with a view to promoting a wound healing process in humans or animals based on the use of electrodes and electronics incorporated in a plaster which encapsulates the wound. It is moreover contemplated by the invention that the active plaster may contain electronics for measuring and indicating the wound stage. One or more diodes on the active plaster and/or on an external apparatus, which may be connected to the plaster, emit a green, yellow or red light and indicate which stage the wound is in, and thereby whether the plaster is to be changed. The measurements are based on the use of an apparatus with firmly integrated electrodes and electronics capable of applying current in the measurement object, such as for detecting the uptake of liquid in the tissue, determining the degree of ischemia and thereby determining the wound healing stage. The apparatus forming part of the invention is incorporated in a plaster which is adhered directly on top of the surface wound by a self-adhesive material, and which encapsulates the wound. | 1. A method of measuring physiological parameters on humans or animals based on the application of electrodes including electrodes for contact with the surface of the skin wherein the electrodes are mutually retained in a fixed geometry. 2. A method according to claim 1, wherein the electrodes are integrated in a measurement device, which can be hand-held or attached to the place of measurement such as by using a band or a self-adhesive material. 3. A method according to claim 1 wherein the electrodes are used for measurement of impedance, where one or more including preferably two are used to generate signals and where one or more including preferably two are used for signal detection. 4. A method according to claim 1, wherein heart rate and/or HRV including short-time HRV are measured. 5. A method according to claim 1, wherein the physiological parameters which are being measured can be determined in a well-defined including limited volume and comprise parameters such as thickness of tissue including fatty tissue, condition of tissue including the content of liquid such as water, degree of ischaemia, wound healing stages or flow of liquid including blood flow in veins such as arteries. 6. A method according to claim 1, wherein the measurement devices can be programmable and can be provided with indicators or a display for visualization of the measured physiological parameters and means for storage of data and data communication with external digital units such as computers. 7. A method according to claim 1, wherein the veins and arteries can be detected and marked on the surface of the skin for instance by using light. 8. A method according to claim 1, wherein two or more of the electrodes can be used for emitting electrical energy to stimulate tissue such as stimuli of muscles or healing wounds. 9. An apparatus for measuring physiological parameters on humans or animals based on the application of electrodes including electrodes for contact with the surface of the skin wherein it can be operated hand-held or attached to the point of measurement with a band such as a velcro band or with an adhesive substance, and is supplied with two or more integrated electrodes for contact with the skin surface and can be programmable and can be provided with indicators or a display for visualization of the measured physiological parameters and means for storage of data and data communication with external digital units such as computers. 10. An apparatus according to claim 9, wherein the product contains two or more electrodes, which can emit electrical energy to stimulate tissue including stimuli of muscles or wound healing. 11. A method of measuring physiological parameters in humans or animals based on the use of electrodes, including electrodes for contact with the surface of the skin, wherein the electrodes and the electronics are integrated in the measuring equipment, which is adhered on top of a surface wound using an adhesive. 1... | - | A61B005/04 A61N001/00 A61B005/02 A61B005/05
US20070179410 | A1 | 2007-08-02 | Cervigage | 2006-06-09 | A measurement device for measuring the diameter and of a cervical os, including a first connector for connecting to a first portion of the cervical os, a second connector for connecting to a second portion of the cervical os, an expandable device positioned between the first connector and the second connector, and the expendable device being expandable to measure the movement of the cervical os. | 1. A measurement device for measuring the diameter of a cervical os, comprising: a first connector for connecting to a first portion of said cervical os;a second connector for connecting to a second portion of said cervical os;an expandable device positioned between said first connector and said second connector;said expandable device being expandable to measure the diameter of said cervical os. 2. A measurement device for measuring the diameter of a cervical os as in claim 1, wherein said measurement device includes a spring to urge said first and second connectors outward towards said cervical os. 3. A measurement device for measuring the diameter of a cervical os as in claim 1, wherein said measurement device includes a wire to measure the movement of said cervical os. 4. A measurement device for measuring the diameter of a cervical os as in claim 3, wherein said measurement device includes a sheath to cover said wire. 5. A measurement device for measuring the diameter of a cervical os as in claim 4, wherein said sheath is transparent. 6. A measurement device for measuring the diameter of a cervical os as in claim 5, wherein said sheath includes indicia to measure said diameter of said cervical os. 7. A measurement device for measuring the diameter of a cervical os as in claim 1, wherein said measuring device includes a monitoring device to monitor said movement of said cervical os. 8. A measurement device for measuring the diameter of the cervical os as in claim 7, wherein said measurement device is safely expelled before the diameter reaches full effacement. 9. A measurement device for measuring the diameter of a cervical os as in claim 7, wherein said monitoring device is wirelessly connected to a remote device. 10. A method for measuring the diameter of a cervical os using a measuring device, comprising the steps of: connecting to a first portion of said cervical os with a first connector;connecting to a second portion of said cervical os with a second connector;positioning an expandable device between said first connector and said second connector;expanding said expendable device to measure the diameter of said cervical os. 11. A method for measuring the diameter of a cervical os using a measuring device as in claim 10, wherein said method includes the step of urging said first and second connectors outward towards said cervical os. 12. A method for measuring the diameter of a cervical os using a measuring device as in claim 10, wherein said method includes the step of measuring the diameter of said cervical os with a wire. 13. A method for measuring the diameter of a cervical os using a measuring device as in claim 12, wherein said method includes the step of forming a sheath to cover said wire. 14. A method for measuring the diameter of a cervical os using a measuring device as in claim 13, wherein said sheath is transparent. 15. A method for measuring the diameter of a cervical os using a measuring device as in claim 14, ... | - | A61B005/103
US20070197887 | A1 | 2007-08-23 | Noninvasive vital signs sensor | 2006-02-17 | A noninvasive vital signs monitoring device uses a sensor which is capable of providing data for calculating pulse rate, blood pressure (for example, systolic, diastolic, and/or mean pressure) and blood oxygen saturation. In some embodiments, the sensor is also capable of providing data for calculating tissue perfusion. Optionally, a temperature sensor may be included as well. | 1. A noninvasive sensor for use on an anatomical structure of a patient to obtain at least one vital sign, comprising: a supportive body; a conformable body coupled to the supportive body and having a contact surface for contacting the anatomical structure; an optical window disposed at the contact surface; and a refraction-mode optical transducer sensitive to arterial oxyhemoglobin saturation, the optical transducer being optically coupled to the optical window. 2. The noninvasive sensor of claim 1 wherein: the conformable body comprises a generally disk-shaped body of compressible material, the contact surface being one of the major surfaces of the disk-shaped body; and the optical transducer and the optical window are integrated into a unitary device that is mounted in the compressible material. 3. The noninvasive sensor of claim 1 further comprising: a pressure-transmissive medium having a surface disposed at the contact surface; and a pressure transducer coupled to the pressure-transmissive medium for sensing pressure therein. 4. The noninvasive sensor of claim 3 wherein: the pressure-transmissive medium is conformable; and the conformable body further comprises a generally annular body coupled to the supportive body and generally encircling the pressure-transmissive medium. 5. The noninvasive sensor of claim 4 wherein the generally annular body comprises: a conformable ring mounted to the supporting body; and a compressible ring mounted to the conformable ring. 6. The noninvasive sensor of claim 5 wherein: the pressure-transmissive medium comprises a fluid-filled pouch; and the conformable ring comprises a fluid-filled ring. 7. The noninvasive sensor of claim 4 further comprising: a transducer housing mounted on the pressure-transmissive medium; wherein the pressure transducer and the optical transducer are mounted in the transducer housing; wherein the pressure-transmissive medium is optically non-opaque; and the optical transducer is oriented with a field of view through the pressure-transmissive medium and at least a portion of the contact surface, the contact surface portion being non-opaque to form the optical window. 8. The noninvasive sensor of claim 4 wherein: the optical transducer is mounted in the supportive body; the pressure-transmissive medium is optically non-opaque; and the optical transducer is oriented with a field of view through the pressure-transmissive medium and at least a portion of the contact surface, the contact surface portion being non-opaque to form the optical window. 9. The noninvasive sensor of claim 4 wherein: the optical transducer is mounted within the pressure-transmissive medium; and the optical transducer is oriented with a field of view through at least a portion of the contact surface, the contact surface portion being non-opaque to form the optical window. 10. The noninvasive sensor of claim 9 wherein the optical transducer is mounted within the pressure-transmissive mediu... | Medwave, Inc. | A61B005/00
US20070189545 | A1 | 2007-08-16 | Audiometer | 2007-01-30 | The aim is to simplify resource planning in a clinic or by a hearing aid technician. For this purpose, an audiometer and a method for operating an audiometer are proposed in which, following a simple hearing test, in addition to information as to whether treatment of a user with a hearing aid is necessary, the presence of any hearing-loss class in which the user can be grouped is also shown. In this way, the expense with regard to time, materials and personnel required for matching a hearing aid to a particular user can be more easily estimated. | 1.-18. (canceled) 19. An audiometer for detecting a hearing loss of a person, comprising: a stimulation device that stimulates a hearing of the person;a detection device that detects a reaction of the person to the stimulation; andan evaluation device that automatically evaluates the detected reaction so that a specific hearing loss class defining a degree of hearing difficulty is assigned to the person. 20. The audiometer as claimed in claim 19, wherein the hearing loss class is selected from a plurality of possible hearing loss classes. 21. The audiometer as claimed in claim 19, further comprising a device that indicates the assigned hearing loss class. 22. The audiometer as claimed in claim 21, further comprising a device that indicates a specific hearing aid category with a suitable treatment for the specific hearing loss class assigned to the person. 23. The audiometer as claimed in claim 22, wherein the hearing loss class or the hearing aid category is visually indicated. 24. The audiometer as claimed in claim 22, wherein the hearing aid category is selected from a plurality of possible hearing aid categories. 25. The audiometer as claimed in claim 19, wherein the stimulation device is a sound generator. 26. The audiometer as claimed in claim 25, wherein a plurality of acoustic signals with a plurality of different signal frequencies is generated by the sound generator and is outputted for stimulating the hearing. 27. The audiometer as claimed in claim 25, wherein a plurality of acoustic signals with a plurality of different sound pressure levels is generated by the sound generator and is outputted for stimulating the hearing. 28. The audiometer as claimed in claim 19, wherein data of the hearing loss class is transmitted to a hearing aid or a hearing aid adapter unit. 29. The audiometer as claimed in claim 28, wherein a hearing aid setting parameter is generated from the data of the hearing loss class and is transmitted to the hearing aid. 30. The audiometer as claimed in claim 19, wherein the audiometer is a remote control for a hearing aid. 31. The audiometer as claimed in claim 19, wherein the audiometer is integrated into a computer-aided workflow management system. 32. A hearing aid, comprising: an audiometer integrated with the hearing aid that detects a hearing loss of a user of the hearing aid, the audiometer comprising:a sound generator that stimulates a hearing of the person,a detection device that detects a reaction of the person to the stimulation, andan evaluation device that automatically evaluates the detected reaction so that a specific hearing loss class defining a degree of hearing difficulty is assigned to the person. 33. A method for detecting a hearing loss of a person using an audiometer, comprising: stimulating a hearing of the person with a plurality of different acoustic signals;detecting reactions of the person to the different acoustic signals;evaluating the reactions;determining a hearing loss cla... | SIEMENS AUDIOLOGISCHE TECHNIK GMBH | H04R029/00 A61B005/00
US20070213641 | A1 | 2007-09-13 | Constrained balloon disc sizer | 2006-02-08 | An intradisc sizer is provided. The intradisc sizer includes a constrained expandable member, a longitudinal element, and a dispensing device. A fluid may be used to inflate the constrained expandable member, which is placed in an intradiscal space. Methods of using the intradisc sizer and implanting a spinal implant, and a kit containing the intradisc sizer, also are provided. | 1. An intradisc sizer device for determining at least one parameter of an intradiscal space, comprising: a longitudinal element having distal and proximate ends and an axially concentric bore; a constrained expandable member comprising an internal cavity, said member connected to and in fluid communication with the distal end of the longitudinal element; and, a dispensing device capable of holding a fluid and adapted to be connected to and in fluid communication with the proximate end of the longitudinal element. 2. The device of claim 1, wherein the constrained expandable member comprises a polymeric material selected from the group consisting of polyethylene terephthalates, polyolefins, polyurethanes, nylon, polyvinyl chloride, silicone, polyetherketone, polylactide, polyglycolide, poly(lactide-co-glycolide), poly(dioxanone), poly([epsilon]-caprolactone), poly(hydroxylbutyrate), poly(hydroxylvalerate), tyrosine-based polycarbonate, polypropylene fumarate, and mixtures and combinations thereof. 3. The device of claim 1, wherein the constrained expandable member has a planar view, when the expandable member is substantially inflated, having a shape selected from the group consisting of a circle, ellipse, rectangle with rounded corners, kidney, and “C”-shaped. 4. The device of claim 1, wherein the dispensing device is a syringe graduated by volume. 5. The device of claim 1, wherein the fluid is selected from saline solution, air, and an imaging contrast medium. 6. The device of claim 5, wherein the imaging contrast medium is selected from the group consisting of X-ray, C-arm fluoroscopy, CT scan, MRI, and PET scan imaging contrast mediums. 7. The device of claim 1, wherein the longitudinal element is capable of moving between a linear and a curved configuration. 8. The device of claim 1, further comprising a guidewire positioned within the longitudinal element. 9. The device of claim 1, further comprising a guide shaft having an axially concentric bore, wherein the longitudinal element and constrained expandable member are capable of being positioned within the guide shaft. 10. The device of claim 9, wherein the constrained expandable member and the distal end of the longitudinal element are capable of extending beyond a distal end of the guide shaft. 11. A kit for determining at least one parameter of an intradiscal space, comprising: a longitudinal element having distal and proximate ends and an axially concentric bore; a constrained expandable member comprising an internal cavity, said member capable of being connected to and in fluid communication with the distal end of the longitudinal element; and, a dispensing device capable of holding a fluid, said device capable of being connected to and in fluid communication with the proximate end of the longitudinal element. 12. The kit of claim 11, further comprising a fluid capable of inflating the constrained expandable member. 13. The kit of claim 12, wherein the fluid is ... | SDGI HOLDINGS, INC. | A61B005/103
US07273453 | B2 | 2007-09-25 | Method for analyzing the biological age of a subject | 2004-09-20 | The present invention is a method for analyzing the biological age of a subject. The method analyzes the biological age as it relates to a number of factors indicating levels of health, energy production and metabolism. The method may also be used to calculate a subject's biological age and treat the factors associated with biological age. | 1. A method for analyzing the biological age of a subject comprising: obtaining age, body fat percentage, weight and sex information from a subject;measuring the subject's average oxygen consumption when the subject is at rest;measuring the subject's average respiratory exchange ratio when the subject is at rest;measuring the subject's average oxygen consumption when the subject's respiratory exchange rate is about 0.85;measuring the subject's average oxygen consumption when the subject's respiratory exchange rate is about 1.00;measuring the subject's average work produced wben the subject's respiratory exchange ratio is about 1.00; andcalculating the subject's biological age as a function of the subject's average oxygen consumption at rest, the subject's average respiratory exchange ratio when the subject is at rest the subject's average oxygen consumption when the subject's respiratory exchange rate is about 0.85, the subject's average oxygen consumption when the subject's respiratory exchange rate is about 1.00, and the subject's average work produced when the subject's respiratory exchange ratio is about 1.00;wherein the calculation is dependent on the sex of the subject. 2. The method of claim 1 further comprising, prescribing a program of nutrition and exercise to treat the biological age of the subject. 3. The method of claim 1, wherein the calculation quantities the biological age as a number. 4. The method of claim 3 further comprising, prescribing a program of nutrition and exercise to decrease the biological age of the subject. 5. The method of claim 1, wherein the age of the subject is defined as an age in years. 6. The method of claim 5, wherein the age in years of a subject over a predetermined age is a default age and the age in years of a subject under the predetermined age is the subject's actual age. 7. A method for analyzing the biological age of a subject comprising: obtaining age, body fat percentage, weight and sex information from a subject;measuring the subject's average Oxygen consumption when the subject is at rest;measuring the subject's average respiratory exchange ratio when the subject is at rest;measuring the subject's average oxygen consumption when the subject's respiratory exchange rate is about 0.85;measuring the subject's average oxygen consumption when the subject's respiratory exchange rate is about 1.00;measuring the subject's average work produced when the subject's respiratory exchange ratio is about 1.00;analyzing the subject's energy quotient, metabolic rate, resting fat metabolism, exertional fat metabolism and fitness value; andcalculating the subject's biological age as a function of the subject's energy quotient, metabolic rate, resting fat metabolism, exertional fat metabolism and fitness value. 8. The method of claim 7 further comprising, prescribing a program of nutrition and exercise to treat the biological age of the subject. 9. The method of claim 7, wherein the biological age of the su... | - | A61B005/00 A61B005/02
US07264616 | B2 | 2007-09-04 | Method of utilizing a surgical drain with sensors for monitoring internal tissue condition | 2006-05-26 | The present invention is directed to devices and methods of using a surgical drain, and more particularly to a surgical drain having at least one sensor for monitoring and/or recording the condition of the anatomical site or fluid emitted from the site where the surgical drain is placed. The invention may also include modifications of the surgical drain to improve stabilization or immobilization in the proximity of the anatomical site to be monitored. | 1. A method of utilizing a surgical drain to monitor the condition of a tissue in a body, comprising: a. fully implanting a surgical drain configured to be implanted within the body to rest against a surface of but not penetrating the tissue to be monitored and to drain fluid from the vicinity of the tissue, wherein the surgical drain includes a sensing element that is integrated with the surgical drain and configured to sense a physiological property of the tissue;b. sensing, by the sensing element, energy indicative of the physiological property directly from the tissue;c. receiving information corresponding to the sensed energy, wherein the information pertains to a physiological property of the tissue; andd. monitoring the information received so as to evaluate the condition of the tissue over time. 2. The method of claim 1, wherein the tissue condition monitored is from the group comprising: temperature, oxygenation, hemoglobin content, perfusion, pH, NADH levels, biochemical composition, drug concentration, turgidity and pressure. 3. The method of claim 1, further comprising transmitting energy to the tissue, and receiving energy emitted from the tissue with the sensing element, wherein the emitted energy is derived from the transmitted energy. 4. The method of claim 1, comprising transmitting energy through the tissue, and receiving energy with the sensing element, wherein the energy is derived from the transmitted energy. 5. The method of claim 1, further including processing the information. 6. The method of claim 5, further including displaying the information. 7. The method of claim 5, further including determining that the information has been acquired properly. 8. The method of claim 5, further including determining a lack of contact between the surgical drain and the tissue. 9. The method of claim 8, further including inflating an inflatable chamber that is housed in the surgical drain to decrease the distance between the tissue and the sensing element. 10. The method of claim 8, further including applying suction to a lumen within the surgical drain to decrease the distance between the tissue and the sensing element. 11. The method of claim 1, wherein implanting the surgical drain comprises anchoring the surgical drain to a tissue within the body. 12. The method of claim 1, further comprising removing the surgical drain after monitoring is not desired. | Alfred E. Mann Institute for Biomedical Engineering at the University of Southern California | A61M001/00 A61B005/0205
US07738934 | B2 | 2010-06-15 | Biological component measuring apparatus and method | 2006-10-03 | A measuring apparatus uses a biological component sensor including a plate-shaped sensor chip having a biological component sensing function and a sensor chip holding frame surrounding and holding the sensor chip. The biological component sensor is disposed in a measuring apparatus main body housing. A fixed engaging member and movable engaging member disposed on a sensor chip support table fixed to the measuring apparatus main body housing fix and support the sensor chip holding frame, and the sensor chip can be thus replaced. The biological component sensor contacts a forearm portion of a human body, and a biological component exuded from a contact part of the forearm portion is caused to contact the sensor chip to change a physical or chemical surface property of the sensor chip, thereby measuring the change through an irradiation of an inspection light to calculate concentration of the biological component. | 1. A biological component measuring apparatus comprising: a biological component sensor including a plate-shaped sensor chip having a biological component sensing function and a sensor chip holding frame surrounding and holding the sensor chip;a measuring apparatus main body housing for mounting the biological component sensor thereon and including: a light source to irradiate light to said sensor chip, anda light receiving element for receive light output from internal of said sensor chip;a fixed engaging member fixed to the measuring apparatus main body housing; anda movable engaging member disposed in the measuring apparatus main body housing to be movable,wherein the biological component sensor is held by the fixed engaging member and the movable engaging member, andthe biological component sensor is configured to come in contact with a forearm portion of a human body and a concentration of a biological component exuded from a contact portion of the forearm portion is measured by an amount of light detected by the light receiving element. 2. The biological component measuring apparatus according to claim 1, wherein a contact sensor is provided in a position in which the biological component sensor is attached in the measuring apparatus main body housing. 3. The biological component measuring apparatus according to claim 1, wherein a switch of a slide mechanism is used as a switch which controls a supply of a power to the biological component measuring apparatus, and a push button switch is used as a switch which operates the measuring apparatus. 4. The biological component measuring apparatus according to claim 1, wherein the biological component measuring apparatus is driven by a battery, a space for accommodating the battery is provided in the measuring apparatus main body housing and a part of the measuring apparatus main body housing is taken away to form an opening for accommodating the battery, andthe opening is closed and an opening/closing cover having a cylindrical projection is rotatably fitted in the opening by setting the cylindrical projection to be a rotating shaft. 5. The biological component measuring apparatus according to claim 1, wherein an opening for inserting a setting information recording device and a setting information recording device connecting terminal are provided in the measuring apparatus main body housing, and the setting information recording device is inserted into the opening, thereby giving a function of switching an operation mode of the measuring apparatus or a function of identifying the sensor chip. 6. The biological component measuring apparatus according to claim 1, wherein the measuring apparatus main body housing includes a lower housing to come in contact with the forearm portion of the human body and an upper housing for accommodating the biological component sensor, the upper housing and the lower housing are coupled to be rotatable by a rotating mechanism, andthe upper housing and the lowe... | Kabushiki Kaisha Toshiba | A61B005/145
US07239911 | B2 | 2007-07-03 | Method for localizing at least one focal lesion in a biological tissue section | 2003-07-08 | In a method for localizing at least one focal lesion in a biological tissue section, the lesion exhibiting an electrical property different from the tissue section, and the electrical property in the tissue section being essentially constant, a sequence of electrical excitation signals having different frequency is supplied to the tissue section, electrical response signals are measured at a number of measuring locations on the surface of the tissue section that occur due to the excitation signals, electrical admittance data are determined from the response signals dependent on the location on the surface, a maximum of the admittance data and the appertaining position of the maximum on the surface are determined, and a depth position of the lesion under the position of the maximum is determined dependent on the position of the maximum. | 1. A method for localizing at least one focal lesion in a biological tissue section, said lesion exhibiting an electrical property different from the tissue section, and the electrical property in the tissue section being essentially constant, comprising the steps: applying a sequence of electrical excitation signals respectively having different frequencies to the tissue section;measuring electrical response signals respectively at a plurality of measuring locations on a surface of the tissue section that occur due to the excitation signals, said surface having surface directions defining said surface;determining electrical admittance data from the response signals dependent on said surface directions;determining a maximum of the admittance data, and a position, relative to said surface directions on the surface corresponding to said maximum; andusing orthogonal leadfields, determining a depth position of the lesion beneath the position of the maximum dependent on the position of the maximum. | Siemens Aktiengesellschaft | A61B005/05
US07414382 | B2 | 2008-08-19 | Injector with continuous battery charger system | 2007-04-10 | A battery charger system, for use with an injector system, comprises a power supply and a battery pack. The power supply converts AC power to DC power. The battery pack includes a battery and a charging module. The module monitors the operating mode of the injector system. When the battery pack is disconnected from the injection control unit, the module enables the power supply to charge the battery with DC power. When the battery pack is connected to the injection control unit: (A) upon detecting the injector system in an idle mode, the module routes DC power from the power supply to both the battery for charging thereof and the injection control unit for operation thereof; and (B) upon detecting the injector system in a non-idle mode, the module prevents the power supply from charging the battery and enables the battery to provide DC power to the injection control unit. | 1. An injector system comprising: (a) an injection control unit for use in injecting a medicinal substance into a patient;(b) a controller for controlling operation of said injector system inclusive of whether said injector system operates in an idle mode or a non-idle mode; and(c) a battery charger system for providing power to said injection control unit, said battery charger system comprising: (I) a power supply for converting AC power from a source thereof to DC power;(II) a battery pack including a battery; and(III) a charging module for monitoring the mode of operation of said injector system such that when said battery pack is: (A) disconnected from said injection control unit, said battery is capable of being charged by said power supply with the DC power received therefrom when said power supply is connected to said battery pack; and(B) connected to said injection control unit, (i) upon detecting said injector system in said idle mode, said charger module routes the DC power from said power supply to both said battery for the charging thereof and said injection control unit for operation thereof; and (ii) upon detecting said injector system in said non-idle mode, said charger module prevents said power supply from charging said battery and enables said battery to provide DC power to said injection control unit. 2. The injector system of claim 1 wherein said charging module comprises: (a) an output selector stage for sensing the mode of operation of said injection control unit and for providing a turn-on signal when said injection control unit is operating in said idle mode and a turn-off signal when said injection control unit is operating in said non-idle mode;(b) a charging stage connected to said output selector stage such that upon receiving (I) said turn-off signal, said charging stage prevents said battery from being charged by said power supply and enables said battery to provide DC power to said injection control unit and (II) said turn-on signal, said charging stage enables DC power from said power supply to be conveyed to said injection control unit and assumes: (A) a low current charging mode, when a voltage level of said battery is less than a preselected minimum level, wherein said charging stage charges said battery with a charging current therefor limited to a trickle level, and(B) a multi-state charging mode, when said voltage level of said battery is said preselected minimum level or greater, wherein said charging stage operates according to: (i) a bulk-charge state, when said voltage level of said battery is said preselected minimum level or greater yet below a set percentage of an overcharge level, wherein said charging stage charges said battery with said charging current at a peak level thereof,(ii) an over-charge state, when said voltage level of said battery is equal to or exceeds said set percentage of said overcharge level, wherein said charging stage continues charging said battery until said charging current f... | MEDRAD, Inc. | H02J007/00
US07787926 | B2 | 2010-08-31 | Intra-lumen polyp detection | 2004-12-16 | Apparatus (40) is provided, including a capsule (50), adapted to be swallowed by a subject (54), the capsule (50) including (a) at least one radiation source (60), adapted to emit radiation having an energy of at least 10 keV, and (b) at least one photon detector (62), adapted to detect photons generated responsively to the emitted radiation, the photons having an energy of at least 10 keV. The apparatus (40) additionally includes a control unit (64), adapted to analyze data regarding the photons in order to generate information useful for identifying a clinically-relevant feature of a gastrointestinal (GI) tract (72) of the subject (54). | 1. An apparatus for detecting a clinically-relevant feature of a gastrointestinal (GI) tract of a subject, comprising: an oral contrast agent consisting essentially of a stable and non-radioactive isotope, adapted to be administered to the subject;a capsule adapted to be swallowed by the subject, said capsule including:at least one radiation source emitting X-ray or gamma radiation having an energy of at least 10 keV;at least one radiation detector comprising at least one collimator configured to detect in a first energy window collimated X-ray fluorescence radiation from the X-ray contrast agent composition excited by the emitted radiation, and to detect in a second energy window Compton-backscattered radiation from the X-ray contrast agent and the wall of the GI tract produced in response to the emitted radiation; anda control unit configured to analyze data regarding the detected X-ray fluorescence radiation and Compton-backscattered radiation to identify a distance between the capsule and a wall of the GI tract,said control unit further configured to compute a ratio between the Compton-backscattered radiation and the X-ray fluorescence radiation signals for distinguishing between gas in the GI tract and the clinically-relevant feature. 2. The apparatus according to claim 1, wherein the contrast agent composition comprises an agent having a high Z adapted to be swallowed by the subject. 3. The apparatus according to claim 1, wherein the radiation source comprises a radioisotope. 4. The apparatus according to claim 1, wherein the radiation source comprises at least one collimator which collimates the radiation emitted by the radiation source. 5. The apparatus according to claim 1, wherein the clinically-relevant feature includes an estimate of a distance from a site of the capsule to a wall of the GI tract. 6. The apparatus according to claim 5, wherein the distance is estimated from an intensity measurement of the Compton backscattered radiation. 7. The apparatus according to claim 5, wherein the distance is estimated from an intensity measurement of the X-ray fluorescence (XRF) radiation generated responsive to the emitted radiation. 8. The apparatus according to claim 1, wherein the radiation source emits the radiation from the capsule only during a portion of a time that the capsule is in the GI tract. 9. The apparatus according to claim 8, wherein the capsule comprises a sensor, adapted to sense a parameter indicative of possible imminent motion of the capsule in the GI tract, and wherein the radiation source emits the radiation in response to sensing the parameter by the sensor. 10. The apparatus according to claim 1, wherein the capsule comprises an inflatable balloon, adapted to inflate around the capsule. 11. The apparatus according to claim 1, wherein the at least one radiation detector comprises a plurality of radiation detectors, arranged to detect radiation arriving from a plurality of respective detection directions. 12... | Check-Cap LLC | A61B005/05 A61B006/00
US07245956 | B2 | 2007-07-17 | Unobtrusive measurement system for bioelectric signals | 2004-08-17 | A system for unobtrusively measuring bioelectric signals developed by an individual includes multiple sensors, one or more of which constitutes a capacitive sensor, embedded into or otherwise integrated into an object, such as a chair, bed or the like, used to support the individual. The object serves as mounting structure that holds the sensors in place. The sensors are preferably arranged in the form of an array, with particular ones of the sensors being selectable from the array for measuring the bioelectric signals which are transmitted, such as through a wireless link, for display and/or analysis purposes. | 1. A sensor system for measuring biopotentials of an individual comprising: an object against which an individual, who produces a bioelectric field to be measured, is adapted to be supported; anda plurality of electrical sensors integrated into the object, at least one of the plurality of electrical sensors being constituted by a capacitive-type electrical sensor having an associated layer of biocompatible non-conductive material preventing the conduction of direct current, wherein the bioelectric field with a total input capacitance of less than approximately 50 pF can be unobtrusively measured. 2. The sensor system according to claim 1, wherein the plurality of electrical sensors are embedded into the object. 3. The sensor system according to claim 1, further comprising: a power source for the plurality of electrical sensors, said power source being carried by the object. 4. The sensor system according to claim 3, wherein the power source constitutes a battery. 5. The sensor system according to claim 1, further comprising: means for transferring bioelectric signals from the plurality of electrical sensors to a position remote from the object. 6. The sensor system according to claim 5, wherein the transferring means includes at least one connector which is at least partially exposed from the object. 7. The sensor system according to claim 5, further comprising: means for receiving bioelectric signals measured from the plurality of electrical sensors, said receiving means being linked to the transferring means. 8. The sensor system according to claim 7, wherein said receiving means further processes, stores and displays the bioelectric signals. 9. The sensor system according to claim 5, wherein said transferring means constitutes a wireless communication link. 10. The sensor system according to claim 1, wherein the object constitutes a pad, with said plurality of electrical sensors being embedded in the pad. 11. The sensor system according to claim 1, wherein the plurality of electrical sensors are arranged in an array about the object. 12. The sensor system according to claim 11, further comprising: means for choosing select ones of the plurality of electrical sensors in the array to sense the bioelectric field. 13. The sensor system according to claim 1, wherein the object constitutes a chair. 14. The sensor system according to claim 1, wherein the object constitutes a bed. 15. The sensor system according to claim 14, wherein the bed includes a mattress, said plurality of electrical sensors being embedded in the mattress. 16. A method of sensing bioelectric signals from an individual producing a bioelectric field comprising: supporting a body portion of the individual against an object having a plurality of electrical sensors integrated therein, with at least one of the plurality of electrical sensors being constituted by a capacitive-type sensor;preventing conduction of direct current between the individual and the capacitive-ty... | Quantum Applied Science & Research, Inc. | A61B005/0408
US07769423 | B2 | 2010-08-03 | MRI imageable liposomes for the evaluation of treatment efficacy, thermal distribution, and demonstration of dose painting | 2006-12-29 | Methods and compositions useful for detecting an in vivo blood pool, monitoring the distribution of a compound of interest to a desired site in an organism by magnetic resonance imaging, monitoring the accumulation of a compound of interest at a desired site in vivo by magnetic resonance imaging, and monitoring the release of liposomal contents to an external stimulus at a desired site in vivo by magnetic resonance imaging are disclosed. Some compositions comprise envirosensitive or non-sensitive liposomes. Contrast agents, such as manganese-based compounds, are also disclosed. | 1. A method of predicting efficacy of a treatment in a subject, the method comprising: administering to a subject a liposome composition comprising:(i) a contrast agent;(ii) a compound of interest; and(iii) a liposome encapsulating the contrast agent and the compound of interest;monitoring accumulation of the compound of interest at a desired site in vivo by magnetic resonance imaging, wherein the monitoring comprises monitoring release of the contents of the liposome at the desired site by monitoring an increase in the presence of the contrast agent released from the liposome at the desired site as the contents of the liposome are being released at the desired site; andpredicting efficacy of treatment based on accumulation of the compound of interest at the desired site. 2. The method of claim 1, wherein the compound of interest is a chemotherapeutic agent. 3. The method of claim 1, wherein the liposome comprises a non-sensitive liposome. 4. The method of claim 3, wherein the non-sensitive liposome comprises DSPC/Cholesterol (55:45, mol:mol). 5. The method of claim 4, wherein the contrast agent comprises a element selected from the group consisting of Gd, Cu, Cr, Fe, Co, Er, Ni, Eu, Dy, Zn, Mg, Mo, Li, Ta, and Mn. 6. The method of claim 1, wherein the liposome comprises an envirosensitive liposome. 7. The method of claim 6, wherein the envirosensitive liposome is a liposome selected from the group consisting of a thermosensitive liposome, a pH-sensitive liposome, a chemosensitive liposome and a radiation-sensitive liposome. 8. The method of claim 7, wherein the thermosensitive liposome comprises a formulation selected from the group consisting of DPPC-PEG2000, DPPC-DSPE-PEG2000 (95:5, mol:mol), and DPPC-MSPC-DSPE-PEG2000 (90:10:4, mol:mol). 9. The method of claim 6, wherein the contrast agent comprises a element selected from the group consisting of Gd, Cu, Cr, Fe, Co, Er, Ni, Eu, Dy, Zn, Mg, Mo, Li, Ta, and Mn. 10. The method of claim 6, further comprising exposing the envirosensitive liposome at the desired site to a non-physiological environmental condition. 11. The method of claim 10, wherein the environmental condition is selected from the group consisting of hyperthermia, electromagnetic radiation, a chemical agent and non-physiological pH. 12. The method of claim 1, wherein the desired site is selected from the group consisting of a tumor, an embolism, an injury site, an ischemia, and a tissue edema. 13. The method of claim 1, wherein the monitoring the accumulation of the compound of interest at the desired site by magnetic resonance imaging comprises making a pixel density determination. 14. The method of claim 1, wherein the predicting efficacy comprises predicting efficacy of treatment based on a location of accumulation at the desired site, a rate of accumulation at the desired site, or both location and rate of accumulation at the desired site. 15. A method of enhancing efficacy of a treatment at a desired site in a su... | Duke University | A61B005/05
US07672714 | B2 | 2010-03-02 | Miniature wireless apparatus for collecting physiological signals | 2006-08-03 | A miniature wireless apparatus for collecting physiological signals comprises an electrode pair, an amplifier module, a microcontroller, a wireless module, and a battery. The electrode pair collects a pair of physiological signals of a person under test. The amplifier module amplifies the pair of physiological signals. The microcontroller performs an analog-to-digital conversion and a data compression for an amplified physiological signal generated by the amplifier module. The wireless module modulates a digital physiological signal generated by the microcontroller and transmitting the modulated digital physiological signal to a receiver at the far end. The apparatus can be implemented by a structure of multilayered circuit boards. With the progress of semiconductor technology, all the components of the miniature wireless apparatus can be further integrated to one circuit board, or even one chip. | 1. A miniature wireless apparatus for collecting physiological signals comprising: a first circuit board having an upper surface and a bottom surface;a second circuit board having an upper surface and a bottom surface;a third circuit board having an upper surface and a bottom surface, said second circuit board being positioned between said first circuit board and said third circuit board;an electrode pair disposed on said bottom of said third circuit board, said electrode pair comprising a positive electrode, said electrode pair suitable for connection to a person so as to collect a pair of the physiological signals;an amplifier module disposed on said upper surface of said second circuit board, said amplifier module suitable for amplifying the pair of physiological signals, said amplifier module having analog circuits therein;a microcontroller disposed on said upper surface of said first circuit board, said microcontroller suitable for performing an analog-to-digital conversion and a data compression for the amplified physiological signals generated by said amplifier module;a wireless module disposed on said upper surface of said first circuit board, said wireless module suitable for modulating the digital physiological signals generated by microcontroller and for transmitting the modulated digital physiological signals to a receiver;a battery disposed between said bottom surface of said second circuit board and said upper surface of said third circuit board, said battery having a positive pole and a negative pole; andan isolated ground plane formed on said bottom surface of said first circuit board, said isolated ground plane suitable for increasing a signal-to-noise ratio of said analog circuits of said amplifier module. 2. The miniature wireless apparatus of claim 1, said bottom surface of said second circuit board connected to one of said positive pole and said negative pole of said battery so as to be a power source layer, said upper surface of said third circuit board connected to the other of said positive pole and said negative pole of said battery so as to be another power source layer. | Terry B. J. Kuo Cheryl C. H. Yang Enjoy Research Inc. | A61B005/02
US07580742 | B2 | 2009-08-25 | Using electroencephalograph signals for task classification and activity recognition | 2006-02-07 | A method for classifying brain states in electroencephalograph (EEG) signals comprising building a classifier model and classifying brain states using the classifier model is described. Brain states are determined. Labeled EEG data is collected and divided into overlapping time windows. The time dimension is removed from each time window. Features are generated by computing the base features; combining the base features to form a larger feature set; pruning the large feature set; and further pruning the feature set for a particular machine learning technique. Brain states in unlabeled EEG data are classified using the classifier model by dividing the unlabeled EEG data into overlapping time windows and removing the time dimension from each time window. Features required by the classifier model are generated. Artifacts in the labeled and unlabeled EEG data comprise cognitive artifacts and non-cognitive artifacts. | 1. A method for classifying brain states comprising obtaining from at least one electroencephalograph (EEG) sensor labeled EEG data signals that include artifacts, building a classifier model with at least one computer device using the labeled EEG data signals that include artifacts and using the classifier model to classify brain states in unlabeled EEG data signals without at any point requiring the removal of the artifacts from the EEG data signals, wherein building a classifier model with the least one computer device comprises: a) determining brain states of interest;b) collecting a set of labeled EEG data signals that include artifacts;c) dividing the labeled EEG data into overlapping time windows;d) removing the time dimension from each time window;e) generating features from the time windows; andf) building the classifier model. 2. The method of claim 1, wherein generating features from the time windows comprises; a) computing the base features of the time windows;b) combining the base features to form a larger feature set;c) pruning the larger feature set without regard to machine learning techniques; andd) further pruning the feature set for a machine learning technique. 3. The method of claim 1, wherein classifying brain states using the classifier model comprises: a) collecting a set of unlabeled EEG data signals that include artifacts;b) dividing the unlabeled EEG data into overlapping time windows;c) removing the time dimension from each time window;d) generating features required by the classifier model from the time windows;e) using the classifier model to classify brain states in the unlabeled EEG data;f) choosing the size of the averaging kernels; andg) averaging the classifier output over adjacent time windows. 4. The method of claim 1, wherein the artifacts included in the labeled EEG data signals includes cognitive artifacts. 5. The method of claim 1, wherein the artifacts included in the labeled EEG data signals includes cognitive and non-cognitive artifacts. 6. The method of claim 1, wherein the artifacts included in the unlabeled EEG data signals includes cognitive artifacts. 7. The method of claim 1, wherein the artifacts included in the unlabeled EEG data signals includes cognitive and non-cognitive artifacts. 8. The method of claim 1, wherein the EEG signals are collected from pairs of sensors attached to individuals. 9. The method of claim 8, wherein individuals are neurologically healthy individuals. 10. The method of claim 9, wherein the neurologically healthy individuals are users in tests to evaluate user interfaces. 11. The method of claim 1, wherein the pairs of sensors comprise two pairs of sensors. 12. The method of claim 1, wherein the brain states are associated with at least one condition of users selected from the group of user conditions comprising: interruptability, cognitive workload, task engagement, communication mediation, interpreting and predicting system response, surprise, satisfaction,... | Microsoft Corporation | A61B005/04
US08494616 | B2 | 2013-07-23 | Method and apparatus for projection of subsurface structure onto an object's surface | 2007-03-08 | An imaging system illuminates an object with infrared light to enhance visibility of buried structure beneath the surface of the object, and projects a visible light image of the buried structure onto the surface of the object. The system may include an illumination source for generating the infrared light. The system further includes a video imaging device for receiving the infrared light reflected from the object and for generating a video image of the buried structure based on the reflected infrared light. The buried structure may be a subcutaneous blood vessel. | 1. An apparatus to enhance the visibility of buried structure beneath a surface of an object, the apparatus comprising: at least one illumination source for illuminating the buried structure with infrared light in a first range at which subcutaneous blood vessels are visible and in a second range at which subcutaneous blood vessels are less visible;a first imaging device configured to receive infrared light in the first range reflected from the object and configured to produce a first image;a second imaging device configured to receive infrared light in the second range reflected from the object and configured to produce a second image;an image processor configured to compare the first image and the second image to generate a compared image;a video projector configured to project said compared image onto the surface of the object wherein the received infrared light in the first range and infrared light in the second range reflected from the object are coaxial with the projected compared image, anda filter, wherein said filter prevents said compared image from reaching said first imaging device or said second imaging device. 2. The apparatus of claim 1 further comprising: a first polarizing filter configured to polarize the infrared light from the at least one illumination source before the infrared light is reflected from the object. 3. The apparatus of claim 2 further comprising: a second polarizing filter, oriented perpendicular to the first polarizing filter, configured to polarize the infrared light in the first range reflected from the object and the infrared light in the second range reflected from the object. 4. A method for imaging body tissue to enhance the visibility of a subcutaneous blood vessel beneath a surface of the body tissue comprising: providing the apparatus of claim 1;illuminating a subcutaneous blood vessel with infrared light;receiving infrared light reflected from the body tissue;projecting a visible light image of the subcutaneous blood vessel based on the received infrared light onto the surface of the body tissue coaxially with the received infrared light reflected from the body tissue, andfiltering light reflected from the body tissue to prevent said visible light image to be recorded by the first imaging device or the second imaging device of said apparatus of claim 1. 5. An apparatus to enhance the visibility of buried structure beneath a surface of an object, the apparatus comprising: an illumination source configured to illuminate the buried structure with infrared light in the range of 1000 to 1100 nanometers;an imaging device configured to receive infrared light in the range of 1000 to 1100 nanometers reflected from the object and configured to produce a first image;a video projector configured to project a visible light image of the buried structure based on the first image onto the surface of the object, wherein the received infrared light reflected from the object is coaxial with the projected visible lig... | Christie Medical Holdings, Inc. | A61B006/00 H04N009/47 H04N007/18 H04N005/225
US08491500 | B2 | 2013-07-23 | Methods and apparatus for lancet actuation | 2007-04-16 | A lancet driver is provided wherein the driver exerts a driving force on a lancet during a lancing cycle and is used on a tissue site. The driver comprises of a drive force generator for advancing the lancet and a processor coupled to the drive force generator capable of changing the direction and magnitude of force exerted on the lancet during the lancing cycle. The driver further includes a human interface on the housing providing at least one output for communicating with the patient. | 1. A device for detection of an analyte in liquid from a person, comprising: a support with first and second sides with recesses which define puncturing points on one side of the support;an analyte sensor coupled to the support;separating lines that separate individual puncturing/measuring disposable bodies either singly or in groups from the support;an electronic drive force generator configured to be coupled to and exert a controllable driving force on a lancet during a lancing cycle;a feedback loop; anda processor coupled to the feedback loop and drive force generator capable of changing a direction and magnitude of force exerted on the lancet during the lancing cycle and control a depth of penetration of a lancet, the processor actuating the drive force generator to drive the lancet at velocities in time that follow a selectable lancing velocity profile to control depth of penetration, lancet penetration and withdrawal velocity to minimize a lancet from extending below a skin surface to nerves, the processor providing for programmable control of velocity verses a position profile of a lancet. 2. The device of claim 1, further comprising: creating depressions in the support material to form a channel suitable for capillary liquid transport. 3. The device of claim 2, wherein the depressions are formed transversely relative to an advancement direction of the support. 4. The device of claim 2, wherein the depressions have a rounding at a bottom of the depression. 5. The device of claim 2, wherein the depressions have a depression base with a triangular contour. 6. The device of claim 2, wherein depression bases include a hydrophilic coating. 7. The device of claim 1, wherein both sides of the individual puncturing/measuring disposable bodies are separated in sections from the support along virtual separating lines. 8. The device of claim 7, wherein the virtual separating lines are selected in accordance with a pre-determinable, selectable division. 9. The device of claim 1, wherein recesses on the first side are punched out or cut out from the material with first and second edges being formed. 10. The device of claim 1, wherein recesses on the first side of the support are symmetrical with respect to the separating lines. 11. The device of claim 1, wherein puncturing points formed on the first side are provided with a cover. 12. The device of claim 1, wherein the support is a disk. 13. The device of claim 1, wherein the support is a drum. 14. The device of claim 1, wherein the support is a bandolier. 15. The device of claim 1, wherein the support is a magazine. 16. The device of claim 1, wherein individual puncturing/measuring disposable bodies are separated singly or in groups from the support transversely with respect to an advancement direction of the support along the separating lines. 17. The device of claim 1, wherein the analyte sensor is positioned near a puncturing point. 18. The device of claim 1, wherein the puncturing... | Sanofi-Aventis Deutschland GmbH | A61B005/00 A61B017/14 A61B017/32
US07932720 | B2 | 2011-04-26 | Magnetic field gradient structure characteristic assessment using one dimensional (1D) spatial-frequency distribution analysis | 2006-11-27 | The disclosed innovation is a method for acquiring spatial frequency spectra from specific locations in a 3D sample using modifications of the current MRI techniques for localized NMR spectroscopy. The innovation in its simplest abstraction is to add the use of a read out gradient to the current NMR spectroscopy pulse sequences and record the resultant echo. These techniques generate spectra from a selected region or generate an image of the results over a region of the sample. These methods can be applied to analyzing the structure of trabecular bone as well as for analyzing or diagnosing disease in cases where there is a difference in the spatial frequency power spectrum due to physiologic or disease processes. Various embodiments are disclosed. | 1. A method of assessing a spatial frequency distribution within a sample of a structure comprising: a) subjecting the sample to a magnetic field;b) subjecting the sample to magnetic resonance excitation;c) receiving an echo signal from the sample while the sample is subjected to a magnetic field gradient;d) taking an inverse transform of the received echo signal to obtain an echo signal intensity in one dimension;e) identifying a region of interest in the echo signal intensity in one dimension;f) windowing the region identified in e) to shape the echo signal intensity in the region of interest;g) taking a transform of the windowed echo signal intensity in one dimension obtained in f); and,h) analyzing the one dimensional spatial frequency content in the transform obtained in g) in order to access a one dimensional spatial frequency distribution within the sample of the structure without having to acquire all of the data required to create an image. 2. The method of claim 1 wherein the structure is a bone structure. 3. The method of claim 1 wherein the structure is petroleum dispersed in strata. 4. The method of claim 1 wherein the structure is a biologic structure. 5. The method of claim 1 wherein the transform obtained in g) is a Fourier transform. 6. The method of claim 1 wherein the transform obtained in g) is a wavelet transform. 7. The method of claim 1 wherein analyzing the spatial frequency content in the transform obtained in g) comprises comparing spatial frequency distribution in the transform obtained in g) with spatial frequency distributions of transforms of a same type of structure, but of differing characteristics. 8. The method of claim 1 wherein analyzing the spatial frequency content in the transform obtained in g) comprises comparing content of frequency bands in the transform obtained in g) with frequency bands of transforms of a same type of structure, but of differing characteristics. 9. The method of claim 1 wherein: in b), subjecting the sample to magnetic resonance excitation comprises subjecting the sample to first and second excitations to excite a stick shaped region in the sample;in c), receiving an echo signal from the sample while the sample is subjected to a magnetic field gradient comprises receiving an echo signal from the stick shaped region while the sample is subjected to a magnetic field gradient; and,in f), windowing the region identified in e) to shape the echo signal intensity in the region of interest comprises windowing the region identified in e) along the stick shaped region to shape the echo signal intensity in the region of interest along the stick shaped region. 10. The method of claim 1 wherein in d), taking an inverse transform of the echo signal comprises taking an inverse Fourier transform of the echo signal. 11. A method of assessing at least one spatial frequency characteristic of a sample of a structure comprising: a) subjecting the sample to a magnetic field;b) subjecting the samp... | Acuitas Medical Limited | G01V003/00
US08194944 | B2 | 2012-06-05 | Method of automatically displaying medical measurement data | 2004-10-12 | In a method of automatically displaying medical measurement data, a computer receives medical measurement data, automatically, in real time, converts the received measurement data into data for histograms, and outputs the converted data as picture signals. A readout (10) displays histogram columns (12) and a cumulative curve (14). | 1. A method of automatically displaying medical measurement data in which a computer: receives the medical measurement data,automatically converts in real time the received measurement data into data for a histogram including updating the histogram in real time,during the conversion, generates a cumulative curve indicative of the medical measurement data, the cumulative curve being cumulative of the series of histogram values, anddisplays the histogram with the cumulative curve superimposed, the histogram and the cumulative curve having common axes and common scales. 2. The method as claimed in claim 1, further including: filling the histogram with measurement data from a time window advancing in real time with selectable fixed length. 3. The method as claimed in claim 1, wherein, during the conversion, the computer generates aids for the retrospective analysis of the histogram in the form of selectable functions that can be displayed on a viewing screen and outputs them together with the converted data combined as picture signals. 4. The method as claimed in claim 3, wherein the retrospective analysis aids include at least one of: a cumulative curve cursor for determining a percentage of time that histogram values are below a current cumulative cursor position;range-selection cursors for determining a percentage of time that histogram values are within limits defined by the range-selection cursors;a variability/stability readout that provides information about variability of the measurement data; anda deviation and direction-change readout that shows deviation from a mean histogram value and a direction of measurement data change. 5. The method as set forth in claim 1, further including: displaying the histogram values as histogram columns and the cumulative curve is displayed as a curve superimposed on the histogram columns. 6. A medical monitoring device, comprising: a display device for automatically displaying medical measurement data; anda computer programmed to perform the steps of: receiving medical measurement data from a sensor device;in real time, converting the medical measurement data into a histogram including a series of medical measurement values;combining the series of medical measurement values of the histogram into a cumulative curve;controlling the display device to display the cumulative curve superimposed on the histogram, the cumulative curve and the histogram sharing a common scale. 7. The medical monitoring device as claimed in claim 6, wherein the histogram and the cumulative curve are displayed with common axes. 8. A medical monitoring device comprising: computer programmed for: receiving medical measurement data,automatically converting the medical measurement data into histogram data as the computer receives the medical measurement data,generating a cumulative curve as the medical measurement data is received; anda display device controlled to display the cumulative curve superimposed on the histogram data as t... | Koninklijke Philips Electronics N.V. | G06K009/00
US08585590 | B2 | 2013-11-19 | Method and system for representation of current and historical medical data | 2007-04-10 | A method and system for reporting medical data including both current and past medical results for medical tests performed on a patient is provided. The medical data is output in columns, and the current results and past results of the same medical test are presented in the same row. In this manner, the report is provided in a layout that has rows and columns, so that all current results are presented in one column, and all past results are presented in a separate column. In addition, graphs of the medical results can be displayed to illustrate current and past medical results in a view that allows for trend and comparative diagnosis. | 1. A medical device, comprising: an input interface for receiving current result data of medical tests performed on a patient;a processor; andmemory having stored therein instructions executable by the processor to perform functions of: creating an output of the current result data of the medical tests in a layout having rows and columns;retrieving from the memory stored previous result data of medical tests performed on the same patient;providing the stored previous result data of the medical tests performed on the patient in the layout in a separate column adjacent to margin space of the layout, so that the previous result data and the current result data of the same medical test are in the same row in the layout;providing a numerical range of reference data pertaining to each medical test in the layout in a column between the current result data and the previous result data so that the previous result data, the current result data, and the numerical range of reference data of the same medical test are in the same row in the layout, wherein the numerical range of reference data defines values for results of the medical test pertaining to a low and a high result with respect to known results for a patient; andoutputting the layout to a graphic user interface,wherein the medical tests are selected from a group of tests relevant to kidney or liver function. 2. The medical device of claim 1, wherein the instructions are further executable by the processor to perform the functions comprising: identifying instances in which a current result of the medical test is abnormal and at least one previous result exists for the medical test; andproviding in the layout data points including the abnormal current result and the at least one previous result. 3. The medical device of claim 1, wherein the instructions are further executable by the processor to perform the functions comprising: indicating a type of instrument used to perform each medical test; andindicating within each row of result data in separate columns the following information: a type of test performed, the current result data, the previous result data, the numerical range of reference data that defines values for results of the medical test pertaining to the low and the high result, and a graphical indicator that indicates whether the current result data of the medical test is low, normal or high. 4. The medical device of claim 1, wherein the instructions are further executable by the processor to perform the functions comprising: providing a graphical indicator for each medical test that indicates whether the current result data of the medical test is low, normal or high, wherein the graphical indicator is a slidebar that illustrates a measurement value for the medical test, wherein the graphical indicator is output in the layout in a column between the current result data and the previous result data so that the previous result data, the current result data and the graphical indicator of... | Idexx Laboratories, Inc. | A61B005/00
US08382682 | B2 | 2013-02-26 | Method and apparatus for penetrating tissue | 2007-02-06 | A tissue penetration device includes a penetrating member driver, a cartridge, and a plurality of penetrating members integrated with the cartridge. Each of a penetrating member is coupled to the penetrating member driver when advanced along a path into a tissue target. A user interface is configured to relay at least one of, skin penetrating performance or a skin penetrating setting. | 1. A tissue penetrating system, comprising: a housing;a penetrating member driver;a disposable;a plurality of penetrating members integrated with the disposable, each of a penetrating member being coupled to the penetrating member driver when advanced along a path into a tissue target; anda user interface including a sensor for detecting and responding to audio commands from the user interface; anda processor coupled to and receiving a signal from said user interface in response to the audio commands, said processor monitoring and controlling said penetrating member via said penetrating member driver; further comprising: the processor coupled to the penetrating member driver and configured to change a direction and magnitude of force exerted on the penetrating member as it penetrates or advances through the target tissue. 2. The system of claim 1, wherein the user interface relays information to a user via an audio device. 3. The system of claim 1, wherein the user interface relays information to a user via a wireless device. 4. The system of claim 1, further comprising: a penetrating member sensor configured to detect a penetrating member position during target tissue penetration. 5. The system of claim 1, wherein the at least one output is selected from, a penetration event of a penetrating member, number of penetrating members remaining, time of day, alarm, penetrating member trajectory waveform profile information, force for last penetration event, the last penetration event, how or low battery status, analyte status, time to change support status, jamming malfunction, and system status. 6. The system of claim 1, wherein the user interface is selected from an LED, an LED digital display, an LCD display, a sound generator, a buzzer, and a vibrating device. 7. The system of claim 1, wherein the housing is selected from at least one of, a telephone, a watch, a PDA, electronic device, medical device, point of care device and a decentralized diagnostic device. 8. The system of claim 1, further comprising: an input device coupled to the housing, the input device selected from one or more pushbuttons, a touch pad independent of the display device, or a touch sensitive screen on a visual display. 9. The system of claim 1, further comprising: a data exchange device for coupling the tissue penetrating system to support equipment. 10. The system of claim 9, further comprising: a data interface configured to couple the tissue penetrating system to support equipment with a data interface. 11. The system of claim 1, further comprising: a data exchange device for coupling the tissue penetrating system to support equipment selected from one of the following: personal computer, modem, PDA. 12. The system of claim 1, wherein the user interface includes a real time clock and one or more alarms a user can set for reminders of when a next target tissue penetration event is needed. 13. The system of claim 1, wherein the user interface is coupled to rec... | Sanofi-Aventis Deutschland GmbH | A61B005/00
US09616223 | B2 | 2017-04-11 | Media-exposed interconnects for transducers | 2005-12-30 | Media-exposed interconnects for transducer modules are disclosed. The transducers may be sensing transducers, actuating transducers, IC-only transducers, or combinations thereof, or other suitable transducers. The transducers may be used in connection with implantable medical devices and may be exposed to various media, such as body fluids. The media-exposed interconnects for transducer modules may allow transducers to communicate electrically with other components, such as implantable medical devices. | 1. A lead for electrically communicating with an implantable medical device comprising: a lead body supporting a conductor, the conductor adapted for electrical communication with the implantable medical device;a transducer module including a transducer supported by the lead body and including an electrically conductive interface pad coupled to the transducer, the transducer being configured to provide an electrical signal to the interface pad and wherein the interface pad is configured to exert a tensile force on the transducer;an exposed interconnect generally exposed to biological fluids when in an implant environment, the exposed interconnect including a first conductive layer deposited over the interface pad and being coupled to the conductor to provide a conductive interface between the transducer and the conductor, wherein the first conductive layer exerts a compressive force on the interface pad; anda second conductive layer coupled to the first conductive layer, wherein the second conductive layer is configured to exert a tensile force on the first conductive layer, and wherein the magnitude of the compressive force counteracts the magnitude of the tensile forces exerted by the interface pad and the second conductive layer to reduce or eliminate a net force exerted on the transducer. 2. The lead of claim 1, wherein the exposed interconnect is configured to maintain long-term electrical communication between the transducer and the conductor when the transducer is subject to a DC bias. 3. The lead of claim 1, wherein the pad comprises a machined stud. 4. The lead of claim 1, wherein the transducer comprises an integrated circuit and the interconnect is configured to allow electrical communication between the integrated circuit and the conductor when in the implant environment. 5. The lead of claim 1, wherein the transducer comprises a MEMS device. 6. The lead of claim 1, wherein the first conductive layer selected from the group consisting of niobium, tantalum, vanadium, hafnium, zirconium, and alloys thereof. 7. A transducer module for an implantable medical device comprising: a capsule in electrical communication with the implantable medical device;a conductor in electrical communication with the capsule; a transducer disposed at least partially within the capsule and including an electrically conductive interface pad, the transducer being configured to provide an electrical signal to the interface pad and exert a first force in a first direction relative to the interface pad;an exposed interconnect generally exposed to biological fluids when in an implant environment, the exposed interconnect including a first conductive layer deposited over the interface pad and being coupled to the conductor to provide a conductive interface between the transducer and the conductor, wherein the first conductive layer exerts a second force in a second direction opposite to the first direction; anda second conductive layer coupled to the first con... | Medtronic, Inc. | H05K001/16 A61N001/05 A61B005/0215 H05K001/02 B81B003/00 H01L021/48 H05K003/40
US09286686 | B2 | 2016-03-15 | Assessing the condition of a joint and assessing cartilage loss | 2007-02-26 | Methods are disclosed for assessing the condition of a cartilage in a joint and assessing cartilage loss, particularly in a human knee. The methods include converting an image such as an MRI to a three dimensional map of the cartilage. The cartilage map can be correlated to a movement pattern of the joint to assess the affect of movement on cartilage wear. Changes in the thickness of cartilage over time can be determined so that therapies can be provided. The amount of cartilage tissue that has been lost, for example as a result of arthritis, can be estimated. | 1. A method of electronically reconstructing cartilage in a patient's diseased or damaged joint, which method comprises: (a) obtaining a volumetric representation of cartilage of said patient's diseased or damaged joint in which said volumetric representation demonstrates normal and defective cartilage of said patient's diseased or damaged joint;(b) identifying a volume of interest including a cartilage defect associated with the patient's diseased or damaged joint, the cartilage defect being surrounded by normal cartilage;(c) estimating depth of lost cartilage tissue of the cartilage defect relative to expected cartilage tissue without the cartilage defect, based on the normal cartilage surrounding the cartilage defect; and(d) electronically reconstructing an estimated normal cartilage surface in the volume of interest, wherein the cartilage defect is eliminated based on the estimated depth of the lost cartilage tissue. 2. The method of claim 1, wherein the joint is a knee joint. 3. The method of claim 1 further comprising, devising, based on the estimated depth of the lost cartilage tissue, a treatment for defective cartilage with a therapy selected from the group consisting of one or more chondroprotective or chondroregenerative agents, osteochondral allografting, cartilage transplantation, osteotomy or joint replacement surgery, and any combination thereof. 4. The method of claim 1, wherein said method is carried out on the same volume of interest at an initial time T1 and at a later time T2 and said method includes an analysis of degree of degeneration of the cartilage of said patient's diseased or damaged joint between T1 and T2. 5. The method claim 1, wherein the volumetric representation of the cartilage is obtained by a magnetic resonance imaging (MRI) technique. 6. The method of claim 5, wherein the MRI technique includes first obtaining a series of two-dimensional views of the patient's diseased or damaged joint, and mathematically integrating the series to give a three-dimensional image. 7. The method of claim 5, wherein the MRI technique employs a gradient echo, spin echo, fast-spin echo, driven equilibrium fourier transform, or spoiled gradient echo technique. 8. A method of electronically reconstructing cartilage in a patient's diseased or damaged joint, which method comprises: (a) obtaining a volumetric representation of cartilage of said patient's diseased or damaged joint demonstrating normal and defective cartilage of said patient's diseased or damaged joint;(b) estimating, based on the normal cartilage in the volumetric representation, depth of lost cartilage tissue relative to expected cartilage tissue without cartilage defect; and(c) electronically reconstructing an estimated normal cartilage surface of the joint wherein the cartilage defect is eliminated based on the estimated depth of the lost cartilage tissue. 9. The method of claim 8, further comprising estimating thickness, area or volume of lost cartilage tissu... | The Board of Trustees of the Leland Stanford Junior University | A61B005/055 G06T007/00 A61B005/107 A61B005/00 G01R033/50 G01R033/56 A61B005/103 A61B006/03 A61B008/08
US20070167691 | A1 | 2007-07-19 | Multifunction infant monitoring system | 2005-01-28 | A medical screening device (100) configured to measure and monitor combinations of blood chemistry, breath gasses, and bioelectrical signals such as evoked auditory signals and EEG signals associated with human auditory testing to facilitate detection of abnormal medical conditions or disorders in human patients by providing a cumulative index representative of at least one detected medical disorder in the human patient. | 1. A medical monitoring system for the detection of at least one disorder in a human patient, comprising: a plurality of independently operable modular testing subsystems, said modular testing subsystems including at least an auditory response testing subsystem, said auditory response testing subsystem configured to measure at least one response of the human patient to an auditory stimulus, said response representative of a first indicator of the at least one disorder; and at least one non-auditory response testing subsystem, said at least one non-auditory response testing subsystem configured to measure at least one characteristic of the human patient, said at least one characteristic representative of at least one additional indicator of the at least one disorder; and a processor system operatively coupled to each of said module testing subsystems, said processor system configured with a computer program to selectively operate each of said plurality of module testing subsystems and to generate index value representative of the at least one disorder responsive to a plurality of indicators of the at least one disorder generated by at least two of said modular testing subsystems. 2. The medical monitoring system of claim 1 wherein said at least one non-auditory response testing subsystem includes a breath gas monitoring subsystem. 3. The medical monitoring system of claim 2 wherein said breath gas monitoring subsystem is configured to measure at least a concentration of carbon monoxide exhalations from the human patient, said carbon monoxide concentration an indicator of a hemolysis condition. 4. The medical monitoring system of claim 2 wherein said breath gas monitoring subsystem is configured to measure a concentration of a breath gas exhalations from the human patient selected from a set of breath gases including oxygen, carbon dioxide, nitrous oxide, and NO2. 5. The medical monitoring system of claim 1 wherein said at least one non-auditory response testing subsystem includes a blood analysis subsystem. 6. The medical monitoring system of claim 5 wherein said blood analysis subsystem is configured to measure at least a presence or absence of at least one chemical compound indicative of a hemolysis condition in a human patient. 7. The medical monitoring system of claim 6 wherein said blood analysis subsystem is further configured for non-invasive optical blood analysis. 8. The medical monitoring system of claim 5 wherein said blood analysis subsystem is configured to measure at least a presence or absence of at least one chemical compound indicative of a lactose malabsorption condition in a human patient. 9. The medical monitoring system of claim 1 further including a portable hand-held enclosure, said processor system, said auditory response testing subsystem, and said at least one non-auditory response testing subsystem disposed within said enclosure; at least a first connection point on said enclosure for operatively coupl... | - | A61B005/00 A61B005/04 A61B005/08
US20070167724 | A1 | 2007-07-19 | fMRI data acquisition system | 2005-12-09 | A data acquisition system for use in conducting functional magnetic resonance imaging studies. fMRI studies can provide clues to the neurobiological basis of CNS disorders and reliable and quantifiable data relating to their symptoms. The data acquisition system includes a control station, a patient stimulus and response system and fMRI data acquisition software for controlling the operation of the system in response to operator input and acquiring fMRI data comprising MR images and associated behavioral response data. The stimulus and response system presents visual or auditory or other stimuli to the patient under direction of the control station while functional MRI scanning takes place. The MRI image data is collected from the MRI scanner and combined with the behavioral data generated as the patient responds to the stimuli and archived for later analysis and use. The system includes quality control measures for properly setting up the equipment and preparing and training the patient and for verifying data quality during the different steps in the process. | 1. A process for acquiring task-activated fMRI patient data using an MRI scanner and an fMRI data acquisition system separate from the MRI scanner, comprising the steps of: a) prompting an operator to input patient identification data into the system; b) selecting an activation task with said system; c) prompting the operator to check for proper patient positioning, equipment alignment and equipment operation with said system; d) scanning to generate an anatomical MR image of the patient's brain with said MRI scanner; e) presenting a series of stimuli to the patient using said system; f) scanning to generate functional MR images of the patient's brain in synchronization with the presentation of said stimuli; g) transferring said image data from said MRI scanner to said system; h) verifying the integrity of the image data with said system; and i) archiving said image and behavioral data to a removable media with said system. 2. The process of claim 1, further including the step of: training the patient on an emulated task. 3. The process of claim 1, further including the step of: checking patient response performance levels with respect to said stimuli, and warning the operator if minimum response levels are not detected. 4. The process of claim 1, wherein: said step of verifying includes checking that the image data set is populated with expected amount of image data. 5. A process for acquiring task-activated fMRI patient data using an MRI scanner and an fMRI data acquisition module separate from the MRI scanner, comprising the steps of: a) validating patient positioning and equipment alignment with said module; b) training the patient on an emulated task with said module, c) scanning an anatomical MR image of the patient's brain with said MRI scanner; d) presenting a series of stimuli to the patient using said module; e) checking for an normal level of patient responses to said stimuli; and f) scanning for functional MR images in synchronization with the presentation of said stimuli with said MRI scanner. 6. The process of claim 5, further including the step of: verifying the integrity of the image data with said module. 7. The process of claim 5, further including the step of: transferring said image data from said MRI scanner to said module, and archiving said image data to a removable media. 8. The process of claim 5, further including the steps of: prompting the operator to input patient identification data with said module, and selecting an activation task with said module. 9. The process of claim 8, further including the steps of: verifying the integrity of the image data with said module, transferring said image data from said MRI scanner to said module, and archiving said image data to a removable medium. 10. An fMRI data acquisition module for acquiring task-activated fMRI patient data using an MRI scanner, comprising: a) an fMRI control station including a data acquisition software program adapted for contro... | - | A61B005/05
US20070168224 | A1 | 2007-07-19 | ADVANCED DIABETES MANAGEMENT SYSTEM (ADMS) | 2006-11-22 | An automated healthcare communication system that facilitates communications between healthcare providers and patients and provides timely data to providers to help patients self manage their diabetes. Messages are presented to patients at pre-selected times to help them learn about the disease and develop appropriate behaviors that improve their health and to prompt them for data or for answers to specific questions or surveys. The system applies advanced speech recognition technology to make the system easy for patients to use and understand via a telephone network. Data collected from the patient is presented in real-time to healthcare providers so the patients' progress can be monitored and treatment plans adjusted accordingly. | 1. A method of providing healthcare to a patient, comprising the steps of: establishing communication with a patient through a scheduled communication session set up by a healthcare provider; prompting the patient during the communication session for data associated with a health condition of the patient; recording at least one response to the prompting of the patient, including the data associated with the health condition of the patient; and recalling data from the at least one response for review by a healthcare provider. 2. The method of claim 1 wherein the communication session includes a telephone call. 3. The method of claim 1 wherein the communication session includes an Internet session. 4. The method of claim 1 further comprising providing a menu, accessible by a healthcare provider over the Internet, the menu containing a plurality of selectable parameters for scheduling the communication session. 5. The method of claim 4 wherein the selectable parameters include at least one of the following: start date, stop date, communications frequency, and time of day for scheduling the communication session. 6. The method of claim 1 wherein the step of prompting includes transmitting a series of questions to the patient to be answered. 7. The method of claim 1 wherein answers to the questions are recorded using speech recognition to generate data associated with the health condition of the patient. 8. The method of claim 1 wherein the step of prompting includes reminding the patient to transmit data from a metering device used by the patient. 9. The method of claim 6 wherein the questions are related to one of diet, foot care, medication administration, or exercise actions of the patient. 10. The method of claim 1 wherein the health condition is diabetes and the patient is prompted for data associated with a diabetes condition of the patient. 11. The method of claim 8 wherein the health condition is diabetes and the step of prompting includes reminding the patient to transmit data from a glucose metering device used by the patient. 12. The method of claim 1 wherein recalling data includes generating a report based upon the data for review by a healthcare provider, caregiver, patient. 13. The method of claim 12 further comprising providing the report online over the Internet for review by the healthcare provider, caregiver, or patient. 14. The method of claim 1 further comprising providing an alert to a patient, caregiver or healthcare provider based upon the recorded data. 15. The method of claim 1 further comprising providing a menu, accessible by a healthcare provider over the Internet, the menu containing a plurality of selectable sets of questions for prompting the patient. 16. A method of providing healthcare to a patient, comprising the steps of: through an Internet network, providing a menu to a healthcare provider, the menu containing a plurality selectable parameters for scheduling a communication session... | - | G06Q010/00 A61B005/00
US20070161928 | A1 | 2007-07-12 | SAMPLING DEVICE FOR IN VIVO SAMPLING OF LIQUIDS FROM THE GASTROINTESTINAL TRACT, PROCESS FOR THE PRODUCTION THEREOF AND MOULD OR MASK FOR USE IN THE PRODUCTION PROCESS | 2006-11-21 | The present invention relates to a sampling device suitable for in vivo sampling of liquid(s) from the gastro-intestinal tract, comprising a body, the body comprising a channel and an opening for entrance of the liquid(s) at one end of the channel, and a cover bonded to at least part of the body and arranged such that the channel in the body is at least partially covered by the cover, the channel having a length of 2 mm-25 m and a perimeter of 2.4-8600 μm, the channel further comprising one or more side compartments, and the channel with the optional one or more side compartments having a volume of 5 nl-4500 μl. | 1. A sampling device for in vivo sampling of a liquid, comprising a body, the body comprising a main channel with an opening for entrance of the liquid at a first end of the main channel, and a cover bonded to at least part of the body and arranged such that the main channel is at least partially covered by the cover, wherein the main channel has a length of 2 mm-25 m and a perimeter of 2.4 μm-8600 μm. 2. The device according to claim 1, wherein the liquid is gastro-intestinal tract liquid. 3. The device according to claim 1, wherein the main channel further comprises one or more side compartments. 4. The device according to claim 3, wherein the main channel with one or more side compartments has a volume of 5 nl-4500 μl. 5. The device according to claim 1, wherein at least part of the body comprises a material selected from the group consisting of silicon, glass, fused silica, quartz, ceramic and plastic. 6. The device according to claim 3, wherein the one or more side compartments has a volume ranging from 2 nl-1.5 μl. 7. The device according to claim 3 comprising 2 or more side compartments. 8. The device according to claim 7 comprising 10 or more side compartments. 9. The device according to claim 3 wherein the main channel has a length of 0.01-0.2 m, a width of 10-100 μm and a depth of 0.5-5 μm, and one or more side compartments having a volume of 10-1000 nl. 10. The device according to claim 1, wherein the sampling device is arranged to have a liquid flow from the first end of the main channel to the other end of the main channel, wherein the main channel comprises a plurality of side compartments connected to the main channel via side compartment channels, wherein the main channel comprises an upstream part and a downstream part relative to the side compartment channels, and wherein the side compartment channels are arranged to be substantially in line with the flow direction in the upstream parts of the main channel. 11. The device according to claim 3, a. wherein the device comprises a first compartment, and wherein the main channel has an upstream part and a downstream part relative to the side compartment channel to the first side compartment; b. wherein the device further comprises a second compartment, and wherein the main channel has an upstream part and a downstream part relative to the side compartment channel to second side compartment; c. wherein relative to a liquid flow in the main channel from the first end in the direction of the second end first side compartment is arranged upstream relative to the second side compartment; d. and wherein a flow resistance for the liquid to flow from the upstream part into the side compartment channel to the first side compartment is substantially smaller than a flow resistance for the liquid to flow from the upstream part into the upstream part (of the main channel. 12. The device according to claim 1, wherein the main channel further comprises a plurality of side com... | Stichting Technologisch Top-Instituut Voedselwetenschappen | B65D081/00 A61B005/00 G01N001/16 G01N001/26
US20070226007 | A1 | 2007-09-27 | Health service support system | 2006-07-26 | A method for deciding items and parameters for selection of health guidance receivers, and a method for readjusting the method. To that end, there is provided a health service support system including a routine for computing a health guidance effect on a time-series basis by the category obtained by combining the items and dividing value candidate with the items and dividing value candidate on the basis of the health checkup data units, the health guidance data units, and the medical fee receipt data units, a routine for computing a feature quantity, in the form of an approximate straight line, from the time-series health guidance effect, a routine for selecting at least one item and parameter from the items and dividing value candidates, on the basis of the feature quantity, and a routine for creating a health guidance model associated with the order of priority in health guidance, using the items and parameters, as selected. | 1. A health service support system comprising: a database including: a health checkup data management routine for storing health checkup data units of persons;a health guidance data management routine for storing health guidance data units of the persons; anda medical fee receipt data management routine for storing medical fee receipt data units including data units on medical care costs of the respective persons;a routine for setting not less than two items and dividing value candidates combining health checkup data items for creation of a health guidance model with at least not less than two items and parameters having parameters for layering of the health checkup data items;a data interface for getting the health checkup data units of the persons, the health guidance data units of the persons, and the medical fee receipt data units, corresponding the items and dividing value candidates, respectively, from the health checkup data management routine, the health guidance data management routine, and the medical fee receipt data management routine, respectively;a routine for computing a health guidance effect on a time-series basis by the category obtained by combining the items and dividing value candidate with the items and dividing value candidate on the basis of the health checkup data units of the persons, the health guidance data units of the persons, and the medical fee receipt data units;a routine for computing a feature quantity, in the form of an approximate straight line, from the time-series health guidance effect;a routine for selecting at least one item and parameter from the items and dividing value candidates, on the basis of the feature quantity; anda routine for creating a health guidance model associated with the order of priority in health guidance, using the items and parameters, as selected. 2. A health service support system according to claim 1, wherein the health guidance effect represents a medical care cost cutback effect per person in the case of guiding persons belonging to a category obtained by combining the items and dividing value candidates with each other, and the medical care cost cutback effect corresponds to an amount obtained when the persons belonging to the category obtained by combining the items and dividing value candidates with each other are divided into those having received guidance and those having received no guidance, and a medical care cost per person for those having received guidance is subtracted from a medical care cost per person for those having received no guidance. 3. A health service support system according to claim 1, further comprising a routine for displaying the health guidance effect and the feature quantity, wherein the routine for selecting the at least one item and parameter from the items and dividing value candidates, on the basis of the feature quantity, selects the at least one item and parameter against the health guidance effect and the feature quantity, as displayed. 4... | - | G06Q010/00 A61B005/00
US20070191728 | A1 | 2007-08-16 | Intrapartum monitor patch | 2006-02-10 | The invention provides an integrated patch for the non-invasive monitoring of a laboring woman. The patch incorporates biopotential electrodes for sensing fetal ECG and EMG indicative of myometrial activity. The patch also incorporates a processor for extracting labor activity and fetal heart activity after filtering out maternal ECG from the composite biopotential signal present on the abdomen of the pregnant woman. The fetal monitor patch is thin, flexible, and incorporates a battery and biopotential amplifier network. In the preferred embodiment, the patch is disposable and worn continuously during labor or later stages of pregnancy. In a hospital embodiment for intrapartum monitoring, the patch wirelessly transmits fetal heart activity and myometrial activity to a bedside monitor or a remote monitoring station. | 1. An apparatus for monitoring a vital sign of a pregnant female during labor comprising: a non-invasive monitor device worn by said pregnant female, comprising: at least two biopotential electrodes for contacting the skin surface of said pregnant female on her abdomen, said electrodes being spacially prearranged to receive surface biopotential signals comprising any of a fetal ECG signal and an EMG signal representative of myometrial activity; an amplifier network for amplifying said fetal ECG signal and said EMG signal received from said electrodes; and a power source for powering said monitor device. 2. The apparatus of claim 1, further comprising: means for separating said ECG signal from said EMG signal. 3. The apparatus of claim 1, further comprising: means for extracting at least one vital sign. 4. The apparatus of claim 1, further comprising: means for relaying at least one vital sign to a remote monitor 5. The apparatus of claim 4, wherein said means for relaying a vital sign comprises an electrical cable. 6. The apparatus of claim 4, wherein said means for relaying a vital sign comprises a wireless signal 7. The apparatus of claim 6, wherein said wireless signal comprises any of: a radio frequency signal, an electrical field, a magnetic field signal, an optical signal, and an ultrasonic signal. 8. The apparatus of claim 1, wherein said vital sign comprises any of uterine contraction, fetal ECG, fetal heart rate, maternal ECG, maternal heart rate, and temperature. 9. The apparatus of claim 1, further comprising: at least one indicator. 10. The apparatus of claim 9, wherein said at least one indicator indicates any of a vital sign, status of said monitor device, a detected event, status of a detected condition, and an alarm condition. 11. The apparatus of claim 1 further comprising: at least one electrode placed on the back of the abdomen of said pregnant female. 12. The apparatus of claim 1, said device comprising a patch for adhesive attachment on the skin of said pregnant female. 13. The apparatus of claim 1, wherein said device has a thickness of less than 6 mm. 14. The apparatus of claim 1, wherein said device is shaped to provide surgical access on the abdomen of said pregnant female. 15. The apparatus of claim 1, further comprising: a wireless sensor for receiving wireless commands from an external instrument. 16. The apparatus of claim 1, wherein said device is disposable after a single use. 17. An integrated patch placed on the body of a pregnant female to obtain one or more vital signs non-invasively, comprising: at least two sensors contacting the surface of the skin of the pregnant female at the abdomen, said sensors receiving one or more vital signs, one of said sensors comprising at least a pair of biopotential electrodes for receiving an EMG signal representing uterine activity; an amplifier network for amplifying said vital sign signal from said sensors, and for amplifying said EMG ... | - | A61B005/04 A61B005/00
US20070225575 | A1 | 2007-09-27 | Patient monitoring help screen system and method | 2006-03-21 | Embodiments of the present invention relate to a patient monitoring help screen system and method. Specifically, embodiments of the present invention include a patient monitoring device with an integral help screen system. The help screen system may provide context-based help, such that the help screen accessed by a help key may relate to a specific display context. | 1. A monitoring system, comprising: a patient monitor adapted to display physiological information related to a patient; and a user input device in communication with the monitor, wherein the user input device is configured to cause the monitor to display a help screen. 2. The system of claim 1, wherein the user input device comprises a key or button. 3. The system of claim 2, wherein the user input device comprises a help icon. 4. The system of claim 1, wherein monitor is configured to display a plethysmographic waveform, a heart rate, an SpO2 value, an alarm indicator, or any combination thereof. 5. The system of claim 1, wherein the help screen comprises a help menu. 6. The system of claim 5, wherein the help menu comprises at least one help topic. 7. The system of claim 5, comprising a second user input device adapted to cause the monitor to display a help subscreen. 8. The system of claim 1, wherein the help screen comprises at least two pages of help screens. 9. The system of claim 8, comprising a second user input device adapted to effect a switch between the at least two pages of help screens. 10. The system of claim 1, comprising a second user input device adapted to close the help screen. 11. The system of claim 1, wherein the first-user input device is adapted to effect a switch from the display of the physiological information to the help screen. 12. The system of claim 1, comprising a first display window adapted to display the physiological information and a second display window adapted to display the help screen. 13. The system of claim 1, wherein the patient monitor comprises a pulse oximeter. 14. A monitoring system, comprising: a patient monitor comprising a display adapted to provide a plurality of output displays of computerized processes, wherein the plurality of output displays are adapted to be associated with a respective plurality of contexts; and a user input device in communication with the monitor, wherein the user input device is configured to effect activation of a plurality of help screens on the display, wherein the plurality of help screens are adapted to be associated with the respective plurality of contexts. 15. The system of claim 14, wherein the user input device comprises a key or button. 16. The system of claim 14, wherein the user input device comprises a help icon. 17. The system of claim 14, wherein at least one of the output displays comprises a main display associated with a main display context. 18. The system of claim 14, wherein the plurality of output displays comprise a plethysmographic waveform display associated with a main display context. 19. The system of claim 18, wherein the help screen associated with the plethysmographic waveform display context comprises a help screen main menu. 20. The system of claim 19, wherein the help screen main menu comprises at least one help topic. 21. The system of claim 14, wherein the plurality of output displays com... | - | A61B005/00 A61B005/02
US20070213606 | A1 | 2007-09-13 | Method and device for indicating moisture content of skin | 2006-09-01 | A device for providing an indication of moisture present in skin of a user includes a device body including a skin contact portion. A sensor circuit is located in the device body. The sensor circuit is configured to produce an output signal having a signal value that corresponds to moisture level in the skin with the skin contact portion in contact with the skin at a skin measurement location. A controller is in communication with the sensor circuit and is configured to determine the signal value of the output signal. The controller stores a first signal value in memory corresponding to a first output signal produced with the skin contact portion in contact with the skin of the user at a first skin measurement location. The controller stores a second signal value in memory corresponding to a second output signal generated with the contact portion in contact with the skin of the user at a second skin measurement location different from the first skin measurement location. The first and second signal values are used to indicate moisture present in the skin of the user at the second skin measurement location. | 1. A device for providing an indication of moisture present in skin of a user, the device comprising: a device body including a skin contact portion; a sensor circuit in the device body, the sensor circuit configured to produce an output signal having a signal value that corresponds to moisture level in skin with the skin contact portion in contact with skin at a skin measurement location; and a controller in communication with the sensor circuit, the controller configured to determine the signal value of the output signal; wherein the controller stores a first signal value in memory corresponding to a first output signal produced with the contact portion in contact with skin of the user at a first skin measurement location; wherein the controller stores a second signal value in memory corresponding to a second output signal generated with the contact portion in contact with skin of the user at a second skin contact measurement location different from the first skin measurement location; wherein the first and second signal values are used to indicate moisture present in the skin of the user at the second skin measurement location. 2. The device of claim 1, wherein the second skin contact location is at the user's scalp. 3. The device of claim 2, wherein the first skin contact location is at the user's forehead. 4. The device of claim 1 further comprising an electrode located at the skin contact portion, wherein the sensor circuit is used to measure impedance between the sensor electrode in contact with the user's skin and the user's skin. 5. The device of claim 1 further comprising an interface module connected to the controller for use in communicating with a computer. 6. The device of claim 1 further comprising controller-executable instructions implemented in a controller-readable medium, the controller-executable instructions defining logic for calculating a difference between the second and first signal values. 7. The device of claim 1, wherein the controller stores a third signal value in memory corresponding to a second output signal generated with the contact portion in contact with skin of the user. 8. The device of claim 1, wherein the output signal is a signal having a frequency. 9. The device of claim 8 further comprising a pulse counter connected to the controller for use in determining the frequency of the signal, the pulse counter generating pulses that correspond to the frequency. 10. The device of claim 9, wherein the controller reads the pulse count generated by the pulse counter to determine the signal value. 11. The device of claim 9 further comprising a display connected to the controller. 12. The device of claim 11, wherein the display is an LED display. 13. The device of claim 1, wherein the controller is in the device body. 14. The device of claim 13, wherein the controller stores the first and second signal values in memory located in the device body. 15. A device for providing an indication o... | - | A61B005/00
US20070173733 | A1 | 2007-07-26 | Detection of and Interaction Using Mental States | 2006-09-12 | A method of detecting a mental state includes receiving, in a processor, bio-signals of a subject from one or more bio-signal detectors, and determining in the processor whether the bio-signals represent the presence of a particular mental state in the subject. A method of using the detected mental state includes receiving, in a processor, a signal representing whether a mental state is present in the subject. The mental state can be a non-deliberative mental state, such as an emotion, preference or sensation. A processor can configured perform the methods, and a computer program product, tangibly stored on machine readable medium can have instructions operable to cause a processor to perform the methods. | 1. A method of detecting a mental state, comprising: receiving, in a processor, bio-signals of a subject from one or more bio-signal detectors; and determining in the processor whether the bio-signals represent the presence of a particular mental state in the subject. 2. The method of claim 1, wherein the particular mental state comprises a non-deliberative mental state. 3. The method of claim 2, wherein the non-deliberative mental state is an emotion, preference, sensation, physiological state, or condition. 4. The method of claim 1, further comprising generating a signal from the processor representing whether the particular mental state is present. 5. The method of claim 1, wherein the bio-signals comprise electroencephalograph (EEG) signals. 6. The method of claim 1, wherein determining includes transforming the bio-signals into a different representation. 7. The method of claim 6, wherein determining includes calculating values for one or more features of the different representation. 8. The method of claim 7, wherein determining includes comparing the values to a mental state signature. 9. The method of claim 8, wherein the particular mental state comprises a non-deliberative mental state and determining the presence of the non-deliberative mental state is performed substantially without calibration of the mental state signature. 10. The method of claim 1, wherein receiving and determining occur in substantially real time. 11. A computer program product, tangibly stored on machine readable medium, the product comprising instructions operable to cause a processor to: receive bio-signals from one or more bio-signal detectors; and determine whether the bio-signals indicate the presence of a particular mental state in a subject. 12. The product of claim 11, wherein the particular mental state comprises a non-deliberative mental state. 13. The product of claim 12, wherein the non-deliberative mental state is an emotion, preference, sensation, physiological state, or condition. 14. The product of claim 11, further comprising instructions operable to cause the processor to generate a signal representing whether the particular mental state is present. 15. The product of claim 11, wherein the bio-signals comprise electroencephalograph (EEG) signals. 16. A system, comprising a processor configured to receive bio-signals from one or more bio-signal detectors and determine whether the bio-signals indicate the presence of a particular mental state in a subject. 17. The system of claim 16, wherein the particular mental state comprises a non-deliberative mental state. 18. The system of claim 17, wherein the non-deliberative mental state is an emotion, preference, sensation, physiological state, or condition. 19. The system of claim 16, wherein the processor is configured to generate a signal representing whether the particular mental state is present. 20. The system of claim 16, wherein the bio-signals comprise ele... | EMOTIV SYSTEMS PTY LTD | A61B005/04
US20070219426 | A1 | 2007-09-20 | Subscription-Based Private Civil Security Resource Customization Method | 2006-08-23 | A private civil security subscription mechanism serves to facilitate the provision of customized life-sustaining resources for corresponding authorized beneficiaries. The customization of these resources may be the based on the needs, requirements, or preferences of the subscriber, authorized beneficiary, expert, and/or another third party. The life-sustaining resources may or may not be delivered with additional non-necessity resources. A personal profile may be created to track the characterizing attributes, needs, requirements, and preferences of the authorized beneficiary and may also store information regarding the customized resources. | 1. A method comprising: accepting pre-catastrophe consideration-based private civil security subscription from a subscriber with respect to providing civilly-catastrophic event-based access to at least one life-sustaining resource to an authorized beneficiary;customizing the at least one life-sustaining resource based on characterizing attributes of the authorized beneficiary. 2. The method of claim 1 wherein the at least one life-sustaining resource comprises at least one of: hydration supplies;nourishment supplies;medical supplies;environmentally borne threat abatement supplies. 3. The method of claim 1 further comprising establishing a personal profile for the authorized beneficiary using the characterizing attributes of the authorized beneficiary. 4. The method of claim 1 wherein the characterizing attributes comprise at least one of: gender;age;dietary needs;medical needs;clothing needs;physical needs;personal preference. 5. The method of claim 1 further comprising procuring and maintaining the life-sustaining resource. 6. The method of claim 1 wherein the at least one life-sustaining resource comprises a plurality of life-sustaining resources. 7. The method of claim 1 further comprising providing an additional non-necessity resource. 8. A method comprising: accepting pre-catastrophe consideration-based private civil security subscription from a subscriber with respect to providing civilly-catastrophic event-based access to at least one life-sustaining resource to an authorized beneficiary;customizing the at least one life-sustaining resource based on preferences of the authorized beneficiary. 9. The method of claim 8 further comprising establishing a personal unit profile for the authorized beneficiary that catalogs the preferences of the authorized beneficiary with respect to the at least one life-sustaining resource. 10. The method of claim 9 further comprising procuring the life-sustaining resource to be received by the authorized beneficiary in accordance with the personal unit profile. 11. The method of claim 10 further comprising maintaining the life-sustaining resource to be received by the authorized beneficiary in accordance with the personal unit profile. 12. The method of claim 8 wherein the at least one life-sustaining resource comprises at least one of: a consumable necessity of human life;a non-consumable necessity of human life. 13. The method of claim 8 wherein the at least one life-sustaining resource comprises a plurality of life-sustaining resources. 14. The method of claim 12 wherein the consumable necessity of human life comprises at least one of: hydration supplies;nourishment supplies;medical supplies. 15. The method of claim 14 wherein the hydration supplies comprise at least one of: non-luxury hydration supplies;luxury hydration supplies. 16. The method of claim 14 wherein the hydration supplies comprise at least one of: generic hydration supplies;brand-name hydration supplies. 17. The method of clai... | - | A61B005/00
US20070219454 | A1 | 2007-09-20 | ECG method and system for optimal cardiac disease detection | 2007-03-02 | Methods for determining the probability of cardiac disease indicators by utilizing an optimal lead set to measure electrocardiographic data to find the measurement extrema over an optimum portion of the Thorax. The optimal lead topology is designed to produce estimates of total thoracic electrocardiographic information, low noise and errors within the constraints imposed by the measured leads' associated constraint set, which include disease targets. Importantly an optimal electrode topology and measured lead set is deemed optimal when the estimated lead topology provides the lowest global estimation errors. An optimum electrode topology is one that places the electrodes in arbitrary, but optimal, positions on the Thorax and not in a grid like manner (such as used by a BSPM vest electrode array) nor necessarily in those positions used in current practice such as for standard 12 lead or EASI leads. | 1. A method to determine cardiac disease indicators, the method comprising: acquiring electrocardiographic signals from a measured lead set affixed to a patients body; computing an estimated lead set's signals from the measured lead set's signals; continuously analyzing all lead set's signals; and computing probability of said cardiac disease indicators, wherein said measured lead set is an optimal electrode topology and is configured to provide optimum estimates of total thoracic electrocardiographic information, and low noise and errors within the constraints imposed by the associated constraint set. 2. The method of claim 1, wherein said cardiac disease indicators are determined by the following said continuous analysis steps: measuring electrocardiographic data of all said lead set's signals; searching said electrocardiographic measurements for extrema and storing said extrema; smoothing said electrocardiographic measurement data over space and time; identifying morphological features and classifying said morphological features; trending said measurement data and classifications; computing said cardiac disease probabilities; and determining disease location and events in space and time. 3. The method of claim 2, wherein the method for said searching measurement for extrema is comprised of performing ECG measurements, storing said measurements, and searching said measurements for maximum and minimums. 4. The method of claim 2, wherein the method for said smoothing measurement data over space and time is comprised of invoking spatial and temporal filter functions on said measurements thereby providing smoothed ECG data over space and time. 5. The method of claim 2, wherein the method for said classifying is comprised of statistically matching said electrocardiographic measurements and eigenvalues against a set of disease-identified electrocardiographic measurements and eigenvalues. 6. The method of claim 2, wherein the method for said trending is comprised of the steps; determining the temporal derivative of any dynamic variable from the group consisting of, but not limited to: electrocardiographic measurements, eigenvalues, classification, events, alarms; and recursively applying additional dynamic rules of classification thereof to said temporal derivative data. 7. The method of claim 2, wherein said cardiac disease probabilities are for disease conditions from the group consisting of, but not limited to: arrhythmia, ischemia, myocardial infarction. 8. The method of claim 2, wherein the method for said disease location is comprised of searching the classification, trending, and disease probability data store in order to determine the location of said diseases diagnosed spatially located on the thorax, or epicardial heart surface, as well as the temporal location of cardiac events. 9. The method of claim 1, wherein said measured lead set is the measured electrode set whose said electrode topology is spatially defined over sa... | - | A61B005/04
US20070199566 | A1 | 2007-08-30 | Respiratory apparatus | 2007-02-02 | Exemplary embodiments provide a respiratory device that can perform mechanical ventilation and/or inexsufflation. The respiratory device can include a mechanical medical ventilator, a sensor, a display and a processor. The mechanical medical ventilator assists a patient with the respiratory cycle. The sensor can measure an intra-thoracic respiratory parameter during the respiratory cycle. The display can display a graphical representation that dynamically depicts at least one of a patient's lung or thorax based on the intra-thoracic respiratory parameter in real-time during the respiratory cycle. The processor can update the graphical representation on the display in real-time based on the respiratory parameter. The processor updates the graphical representation to depict at least one of an expansion or a contraction of at least one of the lung or thorax during the respiratory cycle. | 1. A respiratory apparatus comprising: a mechanical medical ventilator for assisting a lung with a respiratory cycle; a sensor for sensing an intra-thoracic respiratory parameter during the respiratory cycle; a display for displaying a graphical representation that dynamically depicts at least one of a patient's lung or thorax based on the intra-thoracic respiratory parameter in real-time during the respiratory cycle; and a processor for updating the graphical representation on the display in real-time based on the respiratory parameter, wherein the processor updates the graphical representation to depict at least one of an expansion or a contraction of at least one of the lung or thorax during the respiratory cycle. 2. The respiratory apparatus of claim 1, wherein the display further displays quantitative data depicting the sensed intra-thoracic respiratory parameter. 3. The respiratory apparatus of claim 1, wherein the mechanical medical ventilator is a positive pressure mechanical ventilator. 4. The respiratory apparatus of claim 1, wherein the mechanical medical ventilator is a negative pressure mechanical ventilator. 5. The respiratory apparatus of claim 1, wherein the graphical representation is anatomically correct. 6. The respiratory apparatus of claim 1, wherein the mechanical medical ventilator is an inexsufflator. 7. The respiratory apparatus of claim 1, wherein the sensed parameter is pressure. 8. The respiratory apparatus of claim 1, wherein the sensed parameter is volume. 9. The respiratory apparatus of claim 1, wherein the graphical representation further comprises an animation of air being expelled from at least one of the lungs or thorax. 10. The respiratory apparatus of claim 1, wherein the graphical representation further comprises an animation of air being insufflated into at least one of the lungs or thorax. 11. The respiratory apparatus of claim 1, wherein the graphical representation further comprises markers to identify a value of the intra-thoracic respiratory parameters, the value being identified based on a position of the graphical representation in relation to one of the markers. 12. The respiratory apparatus of claim 1, wherein the graphical representation further comprises a shaded background to indicate a peak intra-thoracic respiratory parameter that is measured during the respiratory cycle. 13. The respiratory apparatus of claim 1, wherein the display provides a graphical user interface (GUI). 14. A method of depicting a graphical representation of at least one of a lung or thorax that is based on a dynamic physiology of the patient's lungs, the method comprising: sensing an intra-thoracic respiratory parameter generated by a medical mechanical ventilator during the respiratory cycle; displaying a graphical representation that dynamically depicts at least one of a patient's lung or thorax based on the intra-thoracic respiratory parameter in real-time during the respiratory cycle; and u... | - | A61M016/00 A61B005/08 A62B007/00 F16K031/02
US20070208279 | A1 | 2007-09-06 | Motor Function Test System | 2003-10-24 | A motor function test system as well as to a method of acquisition and collection of the signals are processed into the corresponding parameters for a motor function test. In particular, the system and method relate to the quantification of the performance of a subject during the evaluation of balance as defined by the Tinetti test. | 1. A motor function test system comprising a chair for a motor function test comprising a seat endowed with at least one pressure sensor and armrests each endowed with at least one pressure sensor, means suitable for detecting inclinations of the torso of a subject, an electronic data processor to receive signals emitted by said at least one pressure sensor and from said means when stimulated, and to collect said signals and process the corresponding descriptive parameters. 2. The motor function test system according to claim 1, further comprising at least one pair of optical detectors placed at the beginning and at the end of an established route which said subject must encounter. 3. The motor function test system according to claim 1, wherein the transmission of the signals from said pressure sensors, from said means and from said pair of optical detectors to said electronic data processor is carried out using wireless technology. 4. The motor function test system comprising a chair for a motor function test endowed with at least one pressure sensor positioned on the seat, means suited to detecting inclinations of the torso of a subject, at least one pair of optical detectors placed at the beginning and end of an established route which a subject must encounter, an electronic data processor to receive the signals emitted by said at least one pressure sensor, by said means and by said pair of optical detectors when stimulated, and to collect said signals and process the corresponding descriptive parameters. 5. The motor function test system according to claim 4, wherein the transmission of the signals from said pressure sensors, from said means and from said pair of optical detectors and said electronic data processor is carried out using wireless technology. 6. The motor function test system comprising a chair for a motor function test endowed with at least one pressure sensor positioned on the seat, means suited to detecting inclinations of the torso of a subject, an electronic data processor to receive the signals emitted from said at least one pressure sensor and from said means when stimulated, and to collect said signals and process the corresponding parameters, wherein the transmission of the signals to said electronic data processor is carried out using wireless technology. 7. The motor function test system according to claim 1, further comprising an interface for enabling/disabling the acquisition of said signals towards said electronic data processor. 8. The motor function test system according to claim 1, wherein said at least one pressure sensor is mounted onto a flexible support. 9. The motor function test system according to claim 8, wherein said at least one pressure sensor is a thin resistive sensor made with a sensitive film placed between two flexible polymeric sheets, wherein said at least one pressure sensor is of the type Interlink Electronics Europe FSR154 on the seat, is and wherein said at least one pressu... | HUMANITAS MIRASOLE S.p.A. | A61B005/103
US20070197884 | A1 | 2007-08-23 | Optical method and device for modulation of biochemical processes in adipose tissue | 2007-01-24 | Optical methods and devices are provided for the reduction of the lipid content of adipocytes without significant heat or intolerable adverse effect on the cells and their surrounding tissues. The optical method and device can be used to irradiate adipose tissue through the skin with non-thermal and non-destructive effects by application of near infrared (NIR) irradiation at selected wave bands in selected ranges to affect modulation of innate enzymatic processes involved in lipolysis, lipogenesis, leptin secretion, adiponectin secretion, and/or glucose absorption. | 1. A method of reducing lipid level in an adipocyte without generating significant heat in, or significant damage to the adipocyte, comprising the step of irradiating a target site on an individual's skin above adipose tissue with an optical radiation having a first wavelength from about 850 nm to about 879 nm and/or a second wavelength of about 905 nm to about 945 nm at a dosimetry from about 0.015 W/cm2 to 1 W/cm2 to modulate at least one of the innate biochemical processes of adipocytes. 2. The method according to claim 1, wherein at least one of the biochemical processes had already been initiated with exercise and/or by pharmacological means before the irradiation. 3. The method according to claim 1, wherein at least one of the biochemical processes of adipocytes is selected from lipolysis, lipogenesis, leptin production, adiponectin production, and glucose uptake. 4. The method according to claim 1, wherein the optical radiation has a wavelength from about 865 to about 875 and/or about 925 nm to about 935 nm. 5. The method according to claim 1, wherein the optical radiation is provided for a time of from about 10 to about 120 minutes. 6. The method according to claim 1, wherein the optical radiation is provided for a time of from about 15 to about 100 minutes. 7. The method according to claim 1, wherein the optical radiation is provided for a time of from about 20 to about 80 minutes 8. The method according to claims 1, wherein the dosimetry provides an energy density from about 10 J/cm2 to about 10,000 J/cm2 at the skin surface above the adipose tissue. 9. The method according to claim 1, wherein the dosimetry provides an energy density from about 50 J/cm2 to about 8,000 J/cm2 at the skin surface above the adipose tissue. 10. The method according to claim 1, wherein the dosimetry provides an energy density from about 100 J/cm2 to about 5,000 J/cm2 at the skin surface above the adipose tissue. 11. The method according to claim 1, further comprising delivering the optical radiation to the target site by one or more LEDs or LED arrays with aspheric collimating lenses within an article of clothing or a wrap. 12. The method according to claim 1, further comprising delivering the optical radiation to the target site by one or more LED arrays with aspheric collimating lenses within an article of clothing or a wrap worn by the individual. 13. The method according to claim 1, wherein different biochemical processes within the adipocytes that are normally antagonistic to each other will then function synergistically. 14. The method according to claim 13, wherein the biochemical processes that will then function synergistically can modulate alternative lipolytic or lipogenic pathways within the adipocytes. 15. A device for reducing fat comprising at least one optical light source which emits an optical radiation having a wavelength from about 850 nm to about 879 nm and/or from about 905 nm to about 945 nm at a dosimetry fr... | Nomir Medical Technologies, Inc. | A61B005/00
US20070197879 | A1 | 2007-08-23 | Diagnostic tool | 2006-12-28 | Diagnostic tool comprising a sheet representing a human or animal body, which body is divided into a set of zones, a first identifier being attributed to each zone, which tool also comprises, for each diagnostic to be applied, a set of indicators formed by a first indicator reproducing the first identifier attributed to the first of said zones where a person in charge of making the diagnostic must apply at least one finger of one of his or her hands and a sequence of second indicators reproducing the first identifiers attributed to the successive points attributed in zones thus identified where said person must successively apply at least one finger of his or her other hand. | 1. Diagnostic tool characterised in that it comprises a sheet representing a human or animal body, which body is divided into a set of zones, a first identifier being attributed to each zone, which tool also comprises, for each diagnostic to be applied, a set of indicators formed by a first indicator reproducing the first identifier attributed to the first of said zones where a person in charge of making the diagnostic must apply at least one finger of one of his or her hands and a sequence of second indicators reproducing the first identifiers attributed to the successive points attributed in zones thus identified where said person must successively apply at least one finger of his or her other hand. 2. Diagnostic tool according to claim 1, characterised in that each of said zones of said set of zones is subdivided in a predetermined number of sub-zones, a second identifier being attributed to each sub-zone, said first and second indicators reproducing also the second identifiers. 3. Diagnostic tool according to claim 1, characterised in that the first indicator is attributed to the left hand and the second indicators to the right hand of said person. 4. Diagnostic tool according to claim 1, characterised in that said first identifiers comprise numbers, which are attributed by increasing order starting by a lower part of the body. 5. Therapeutic tool characterised in that it comprises a sheet representing a human or animal body, which body is divided in a set of zones, a first identifier being attributed to each zone, which tool also comprises, for each therapy to be applied, a set of indicators formed by a first indicator reproducing the first identifier attributed to the first of said zones where a person in charge of applying the therapy must apply at least one finger of one of his or her hands and a sequence of second indicators reproducing the first identifiers attributed to the successive points attributed in zones thus identified where said person must successively apply at least one finger of his or her other hand. | - | A61B005/00
US20070156036 | A1 | 2007-07-05 | TIME-RESOLVED NON-INVASIVE OPTOMETRIC DEVICE FOR DETECTING DIABETES | 2006-12-13 | A time-resolved fluorescence device is described for the detection and diagnosis of diabetes in a noninvasive manner. The device uses an ultra-short excitation pulse of light in the UV, infrared or visible range that comprises of a repetition of nanosecond pulses. The excitation pulse is directed incident onto a strategically selected area of the patient body such as the forearm, the feet, and the palm. This light interacts with the different layers of the skin. The absorbed light excites the AGEs in the skin, which in turn generate a fluorescence signal, which is collected by a detector. A processor is coupled to the detector to measure the transient fluorescence intensity decay of the skin in terms of lifetimes, and the contribution of individual fluorophores to the overall fluorescence signal. The nature and location of the fluorophores may be identified and a medical diagnostics may be performed. | 1. A method for non-invasively detecting diabetes in a patient; comprising: directing a pulse of excitation light at a region of the patient's skin; exciting one or more AGE products in the skin; wherein excitation of said one or more AGE products generates a fluorescence signal; detecting the fluorescence signal generated by the one or more AGE products; and measuring the fluorescence signal as a function of time. 2. A method as recited in claim 1, wherein directing a pulse of excitation light comprises repeatedly directing a plurality of excitation pulses in succession at the region of the patient's skin. 3. A method as recited in claim 2, wherein the excitation pulses are subjected on the patient's skin at a rate of at least 1 MHz. 4. A method as recited in claim 3, wherein the successive pulses are added to increase the signal-to noise ratio of the signal. 5. A method as recited in claim 1, further comprising measuring the reflectance of the excitation pulse of light at the sensing region. 6. A method as recited in claim 5, further comprising measuring the transmittance of the excitation pulse. 7. A method as recited in claim 6, wherein the transmittance, reflectance, and time-resolved fluorescence measurements are performed simultaneously. 8. A method as recited in claim 1, further comprising: storing measured fluorescence signal values acquired from a plurality of reference patients in a database. 9. A method as recited in claim 8, further comprising: comparing the measured fluorescence signal values to key fluorophore values indicative of diabetes. 10. A method as recited in claim 9, wherein the compared fluorescence signal is used to assess the long term glycemic control in the patient. 11. A method as recited in claim 9, wherein the compared fluorescence signal is used to assess the impaired glucose tolerance in the patient. 12. A method as recited in claim 1, further comprising identifying one or more fluorophores from the measured in-vivo fluorescence signal. 13. A method as recited in claim 12, further comprising locating one or more fluorophores within the region of skin. 14. A method as recited in claim 12, wherein the fluorescence signal is deconvoluted to isolate the contribution of individual fluorophores to a cumulative signal. 15. An apparatus for detecting diabetes in a patient; comprising: an excitation source configured to direct electromagnetic excitation energy at a region of the patient's skin; a detector directed at the region of skin; the detector configured to receive a fluorescence signal resulting from the excitation energy at the patient's skin; and a processor configured to measure intensity decay of the fluorescence signal as a function of time to diagnose the diabetic condition of the patient. 16. An apparatus as recited in claim 15, wherein the excitation source comprises one or more LEDs. 17. An apparatus as recited in claim 16, further comprising one or more light guides for... | THE REGENTS OF THE UNIVERSITY OF CALIFORNA | A61B005/00
US20070208252 | A1 | 2007-09-06 | Systems and methods for performing image guided procedures within the ear, nose, throat and paranasal sinuses | 2006-05-17 | Devices, systems and methods for performing image guided interventional and surgical procedures, including various procedures to treat sinusitis and other disorders of the paranasal sinuses, ears, nose or throat. | 1. A method for image guided performance of a treatment procedure to treat a disease or disorder of an ear, nose, throat or a paranasal sinus in a human or animal subject using an image guidance system having a navigation element assembly that comprises a plurality of navigation elements that is useable to determine the location of the working device within the ear, nose, throat or paranasal sinus of the subject on the basis of signals received from the navigation elements of the navigation element assembly and a working device that is useable to carry out or facilitate at least a portion of the treatment procedure, the working device having a distal end that becomes inserted into the subject's body and a proximal end that remains outside of the subjects body, said method comprising the steps of: A) attaching an extension member to the proximal end of the working device; B) attaching the navigation element assembly to the extension member; and C) using the image guidance system to detect the position of the working device within the subject's body on the basis of signals received from the navigation elements of the navigation element assembly. 2. A method according to claim 1 wherein the navigation elements comprise light emitters and wherein Step C comprises using the image guidance system to detect the position of the working device within the subject's body on the basis of light emitted by the navigation elements. 3. A method according to claim 2 wherein the navigation elements comprise light reflectors and wherein Step C comprises using the image guidance system to detect the position of the working device within the subject's body on the basis of light reflected by the navigation elements. 4. A method according to claim 1 wherein the working device comprises an elongate shaft that is substantially rigid. 5. A method according to claim 1 wherein the working device comprises a tubular guide having a lumen through which one or more other working devices may be inserted. 6. A method according to claim 1 wherein the extension member has a lumen extending therethrough and wherein Step A comprises attaching the extension member to the proximal end of the tubular guide such that the lumen of the extension member is substantially continuous with the lumen of the tubular guide. 7. A method according to claim 1 further comprising the step of inserting a second working device through the lumen of the extension member and through the lumen of the tubular guide, wherein Step B comprises attaching the navigation element assembly to the extension member such that locations at which the navigation elements are positioned bear known spatial relationships to the distal end of the working device such that the locations of the navigation elements detected by the image guidance system provides a basis for determination of the location of the distal end of the working device within the subject's body. 8. A system useable to perform a procedure in wh... | Acclarent, Inc. | A61B005/05 A61M029/00
US20070203755 | A1 | 2007-08-30 | Medication Administration Information and User Interface System | 2007-02-21 | A system supports a nursing medication management workflow by providing both a work shift overview of a medication regimen giving nurses a comprehensive view of information needed to plan and track medication administrations throughout a shift and an intuitive and quick way for nurses to document medication administrations. A medication administration information system includes at least one repository of information identifying medications and past and future times for administering medications to patients. A display processor employs data retrieved from the at least one repository in initiating generation of data representing at least one display image presenting tabular data indicating medications previously administered, and to be administered, to a particular patient together with a time indication of administration, for the duration of a work shift associated with the particular patient. | 1. A medication administration information system, comprising: at least one repository of information identifying medications and past and future times for administering medications to patients; and a display processor for employing data retrieved from said at least one repository in initiating generation of data representing at least one display image presenting tabular data indicating medications previously administered, and to be administered, to a particular patient together with a time indication of administration, for the duration of a work shift comprising a scheduled work period of a healthcare worker responsible for healthcare for said particular patient. 2. A system according to claim 1, wherein said at least one display image presents data enabling a user to select said work shift is at least one of, (a) associated with a particular healthcare worker and (b) associated with a particular healthcare worker role. 3. A system according to claim 1, wherein said at least one display image presents data enabling a user to adaptively select said work shift from between a work shift associated with a particular healthcare worker and a work shift associated with a particular healthcare worker role. 4. A system according to claim 1, wherein said at least one display image presents indications comprising data indicating at least one of, (a) a medication has been completely administered, (b) a medication has not been administered, (c) a medication has been partially administered and (d) a medication has been administered early or late, together with a visual attribute used to facilitate identification of individual indications. 5. A system according to claim 4, wherein said visual attribute comprises at least one of, (a) color, (b) highlighting, (c) a symbol, (d) shape, (e) shading and (f) text. 6. A system according to claim 1, wherein said at least one display image presents data enabling a user to adaptively select a worker role from a plurality of different roles, said selected role having said work shift associated with said particular patient. 7. A system according to claim 1, wherein said work shift associated with said particular patient is associated with a particular worker and said at least one display image presents data indicating different treatment related activities, exclusive of medication administration activity, performed by said particular worker. 8. A system according to claim 1, wherein said at least one display image presents tabular data indicating medications previously administered, and to be administered, to a plurality of different patients together with time indications of administration, for the duration of work shifts associated with said plurality of different patients. 9. A system according to claim 1, wherein said work shift associated with said particular patient is associated with a particular worker and said at least one display image presents data indicating different non-treatment rela... | SIEMENS MEDICAL SOLUTIONS USA, INC. | A61B005/00
US20070161921 | A1 | 2007-07-12 | Bio-accurate temperature measurement device and method of quantitatively normalizing a body temperature measurement to determine a physiologically significant temperature event | 2006-05-15 | A device for determining normalized body temperature comprising a temperature sensor, an input device, a processor configured with a temperature-normalizing algorithm, memory, and an output device is described herein. Also disclosed is a method for determining physiologically significant changes in body temperature comprising providing raw body temperature of a subject, providing data for a temperature-normalizing algorithm, quantitatively normalizing the raw body temperature with an algorithm comprising an equation containing at least one body temperature-affecting variable to obtain a normalized body temperature, and comparing the normalized body temperature to a second temperature. | 1. A device for determining a normalized body temperature of a subject comprising a) a temperature sensor for sensing raw body temperature of a subject, b) an input/output (I/O) interface configured to receive the sensed raw body temperature from the temperature sensor, and c) a processor configured to receive the sensed raw body temperature via the I/O interface and configured to perform a temperature-normalizing algorithm to obtain a normalized body temperature. 2. The device of claim 1 further comprising an input device, in communication with the I/O interface, for entering temperature-affecting variable information into the device for use by the processor in performing the temperature-normalizing algorithm. 3. The device of claim 1 further comprising an output device, in communication with the I/O interface, for receiving the normalized body temperature and providing the normalized body temperature in a manner accessible to a user. 4. The device of claim 1 further comprising a memory device. 5. The device of claim 2 wherein the input device is a keypad, a keyboard, clock, a port, or a combination thereof. 6. The device of claim 3 wherein the output device is a screen, a port, an audio device, or a combination thereof. 7. The device of claim 6 wherein the output device is a screen and the screen displays raw body temperature and/or normalized body temperature. 8. The device of claim 1 wherein the temperature-normalizing algorithm comprises a quantitative temperature-normalizing equation: TBA=TR−0.104G+0.0107A+0.549(sin(2πt))−0.614(cos(2πt))−1.172, wherein TBA=normalized body temperature, TR=raw body temperature, G=gender (1=male, 2=female), A=age (years), and t=time of day (in decimal proportion of the day). 9. The device of claim 8 wherein the algorithm further comprises a temperature differential equation: ΔT=TBA2−TBA1. 10. A method for normalizing body temperature of a subject comprising a) providing raw body temperature (TR) of a subject, b) quantitatively normalizing the raw body temperature (TR) with a temperature-normalizing algorithm wherein the algorithm comprises an equation containing at least one body temperature-affecting variable to obtain a normalized body temperature (TBA). 11. The method of claim 10 wherein providing raw body temperature is via measurement of raw body temperature. 12. The method of claim 10 wherein the equation is TBA=TR−0.104G+0.0107A+0.549(sin(2πt))−0.614(cos(2πt))−1.172, wherein TBA=normalized body temperature, TR=raw body temperature, G=gender (1=male, 2=female), A=age (years), and t=time of day (in decimal proportion of the day). 13. A method for determining a physiologically significant change in body temperature of a subject comprising a) providing raw body temperature (TR) of a subject; b) providing data for a temperature-normalizing algorithm; c) quantitatively normalizing the raw body temperature (TR) with the algorithm wherein the algorithm comprises an equation containi... | - | A61B005/00 A61B010/00
US20070225576 | A1 | 2007-09-27 | Wireless ambulatory gastrointestinal monitoring system | 2006-06-15 | An wireless ambulatory reflux monitoring system capable of monitoring and recording esophageal biological parameters during an ambulatory period. The wireless ambulatory reflux monitoring system is further capable of recording perceived reflux events at the discretion of a patient contemporaneously with the recording of biological data. | 1. A wireless ambulatory reflux monitoring system comprising: an indwelling sensor array comprising a flexible shaft characterized by a distal section and proximal section and a control system disposed within the shaft, said distal section having a first electrode pair in electrical communication with the control system, a first pressure sensor in electrical communication with the control system and a pH sensor in electrical communication with the control system and said proximal section having a second electrode pair in electrical communication with the control system, a second pressure sensor in electrical communication with the control system and a wireless transmitter in electrical communication with the control system; anda data acquisition and recording module in wireless communication with the indwelling sensor array, said module comprising a wireless receiver for receiving biological data sent by the indwelling sensor array and a memory device for recording data received by the wireless receiver. 2. The wireless ambulatory reflux monitoring system of claim 1 wherein the first or second pressure sensor comprise a solid state or microchannel transducer. 3. The wireless ambulatory reflux monitoring system of claim 1 further comprising a means for recording reflux events at the discretion of the patient contemporaneously with the recording of biological data 4. A method for recording esophageal data comprising: providing an indwelling sensor array adapted for placement within an esophagus of a patient, said array further adapted to take pressure measurements, pH measurements, and impedance measurements within the esophagus and to transmit measurement data wirelessly;placing the indwelling sensor array within the esophagus of the patient;taking measurement data including pressure measurements, pH measurements, and impedance measurements within the esophagus using the indwelling sensor array;sending measurement data wirelessly from the indwelling sensor array to a data acquisition and recording module; andrecording the measurement data. 5. The method of claim 4, wherein the indwelling sensor array comprises a flexible shaft having a first pressure sensor, a first electrode pair, and a pH sensor. 6. The method of claim 4, wherein the data acquisition and recording module comprises a wireless receiver for receiving data sent by the indwelling sensor array and a memory device for recording data received by the wireless receiver. 7. The method of claim 4 further comprising the step of indicating the occurrence of a reflux event. 8. The method of claim 4 wherein the step of recording the measurement data occurs over an ambulatory period. 9. The method of claim 4 further comprising the step of analyzing the measurement data to distinguish between reflux and other symptoms. 10. The method of claim 4 wherein the data acquisition and recording module further comprises means for recording reflux events at the discretion of the patient contempora... | Alpine BioMed Corp. | A61B005/103 A61B005/05 A61B005/00
US07254446 | B1 | 2007-08-07 | System and method for stimulus calibration for an implantable pulse generator | 2005-03-04 | A system, method, and computer program product for calibrating a stimulation device such as an implantable pulse generator (IPG). An IPG, whether it is a self-contained implantable pulse generator (SCIPG) or externally-powered implantable pulse generator (EPIPG), communicates with an external programmer to determine the characteristics of the stimuli delivered to the lead electrodes. An external programmer is used with patient feedback to determine initial threshold levels, and using the initial threshold levels, to determine threshold levels for combined electrode arrays. | 1. A method for calibrating electrodes of a stimulation device, comprising: placing a stimulation device in a programming mode using an external programming device, the external programming device adapted to control the stimulation device, the stimulation device having a plurality of electrodes positioned to stimulate nerves of a patient;activating a first electrode combination using a pulse stimulation with an amplitude such that the stimulation is not perceived by the patient;increasing the amplitude of the pulse stimulation according to a first function until the pulse stimulation is perceived by the patient;storing a measure of the amplitude as a perception value for the first electrode combination;activating a second electrode combination using a pulse stimulation with an amplitude such that the stimulation is not perceived by the patient;increasing the amplitude of the pulse stimulation according to a second function until the pulse stimulation is perceived by the patient, said second function based on said stored perception value, wherein the amplitude is increased for the second electrode combination until the amplitude nears the stored perception value for the first electrode combination; andstoring a measure of the amplitude as a perception value for the second electrode combination. 2. The method of claim 1 further comprising increasing the amplitude of the pulse stimulation linearly until the patient indicates that the pulse stimulation has approached a maximum tolerable amount, and storing a measure of the amplitude as a maximum tolerance value for the first electrode combination. 3. The method of claim 1 wherein amplitude increases are performed automatically by the external programming device. 4. The method of claim 1, wherein at least one of the amplitude increases is performed by an operator's manual control of the external programming device. 5. The method of claim 1, wherein said second electrode combination is activated with a zero amplitude stimulation current. 6. The method of claim 5, wherein said second function increases the amplitude of a pulse stimulation from zero amplitude to an amplitude value based on said stored perception value. 7. The method of claim 1 wherein said external programming device stores at least one program for activating the stimulation device electrodes. 8. The method of claim 1 wherein said stimulation device stores at least one program for activating the stimulation device electrodes. 9. The method of claim 1 wherein at least one of said activating, increasing, and storing are performed on an additional electrode combination. 10. The method of claim 1 further comprising: deactivating said first electrode combination before selecting said second electrode combination. 11. A method for calibrating electrodes of a stimulation device, comprising: placing a stimulation device in a programming mode using an external programming device, the external programming device adapted to control the st... | Advanced Neuromodulation Systems, Inc. | A61N001/00 A61B005/05
US07251513 | B2 | 2007-07-31 | Method of measuring biological information using light and apparatus of measuring biological information using light | 2003-01-23 | A compact apparatus of measuring biological information using light capable of measuring biological information with high reproducibility and accuracy is provided. The apparatus of measuring biological information using light comprises a light source part irradiating an organism, a light receiving part receiving light propagating from the light source part through the inside of the organism and outgoing from the surface of the organism, a forming part forming the surface of the organism into a predetermined shape by applying a pressure thereto, and a calculation part calculating information of the relation between the amount of received light and the biological information of the organism previously determined based on the amount of light received in the light receiving part. | 1. A method of measuring biological information utilizing an apparatus of measuring said biological information using light comprising: a light source part adapted to irradiate an organism; a light receiving part receiving light propagating from said light source part through an inside of said organism and outgoing from a surface of said organism; a forming part adapted to form said surface of said organism into a predetermined shape by applying a pressure thereto; a protrusion part being provided on a face of said forming part contacting said surface of said organism; a pressure detecting part detecting said pressure applied to said surface of said organism by said forming part, said pressure detecting part is connected to said forming part; and a calculation part calculating said biological information of said organism using information of a relation between an amount of said received light and said biological information of said organism previously determined, based on said amount of said light received in said light receiving part, at least one of said light source part and said light receiving part is provided on said protrusion part, said calculation part calculates said biological information of said organism based on said amount of said received light when it is detected that said pressure reaches said level equal to or greater than said predefined value, said method comprising: a first step of utilizing said forming part to form said surface of said organism into said predetermined shape by applying said pressure thereto;a second step of utilizing said light source part to irradiate said organism with said light;a third step of utilizing said light receiving part to receive said light propagating through said inside of said organism and outgoing from said surface of said organism; anda fourth step of utilizing said calculation part to calculate said biological information of said organism using said information of said relation between said amount of said received light and said biological information of said organism previously determined, based on said amount of said light received in said third step,wherein in said fourth step, said biological information of said organism is calculated using said information of said relation between said amount of said received light, which has been acquired after said pressure reaches a level equal to or greater than a predefined value, and said biological information of said organism previously determined, based on said amount of said received light acquired after said pressure reaches said level equal to or greater than said predefined value. 2. The method of measuring biological information according to claim 1, wherein said predefined value of said pressure is about 7 kPa or greater. 3. A method of measuring biological information utilizing an apparatus of measuring said biological information using light comprising: a light source part adapted to irradiate an organism; a light receiving part r... | Matsushita Electric Industrial Co., Ltd. | A61B005/00
US07678062 | B2 | 2010-03-16 | Flow-independent parameter estimation based on tidal breathing exhalation profiles | 2006-11-14 | Parametric characterization of nitric oxide (NO) gas exchange using a two-compartment model of the lungs is a non-invasive technique to characterize inflammatory lung diseases. The technique applies the two-compartment model to parametric characterization of NO gas exchange from a tidal breathing pattern. The model is used to estimate up to six flow-independent parameters, and to study alternate breathing patterns. | 1. A method of determining which flow-independent parameters of nitric oxide exchange in the lungs are characterized within an interval of acceptable accuracy during tidal breathing, comprising: having a subject perform a tidal breathing maneuver; measuring and recording NO concentration and flow rate simultaneously during the maneuver;simulating the tidal breathing maneuver by a two-compartment model;fitting recorded subject flow rate and exhaled NO concentration to results obtained from the simulating of the tidal breathing maneuver from the two-compartment model; andcomparing in a processing or electronic device the recorded subject flow rate and exhaled NO concentration and the results obtained from the simulating of the tidal breathing maneuver to diagnose respiratory disease. 2. The method of claim 1, further comprising: filtering the measured data; andproviding the measured data as a time dependent flow profile. 3. The method of claim 1, wherein the step of comparing further comprises identifying three to six of the flow-independent parameters of NO exchange that can be accurately characterized by the two-compartment model. 4. The method of claim 1, wherein the step of comparing further comprises computing a 90% confidence interval for each of the flow-independent parameters after one minute of the tidal breathing; observing which of the flow-independent parameters are within a 10% uncertainty interval; observing skewing about respective central values of the flow-independent parameters; andidentifying the flow-independent parameters that can be estimated within a 10% interval of the central value after one minute. 5. The method of determining of claim 4, wherein: the step of computing comprises computing a 90% confidence interval for the flow independent parameters including J′awNO, DawNo, Calv,ss, {circumflex over (D)}alvNO, Vaw and Vda; andthe step of identifying further comprises identifying J′awNO, Calv,ss, Vaw and Vda. 6. The method of determining of claim 4, further comprising: observing an effect of increasing a monitoring time of tidal breathing on the accuracy of estimating the parameters. 7. The method of determining of claim 4, further comprising: varying the breathing pattern during a monitoring time of the tidal breathing and observing an effect of said varying on the accuracy of estimating the parameters. 8. A method of diagnosing a respiratory disease by utilizing data gathered during tidal breathing, comprising: having a subject perform a tidal breathing maneuver;measuring and recording NO concentration and flow rate simultaneously during the maneuver;simulating the tidal breathing maneuver by a two-compartment model;fitting recorded subject flow rate and exhaled NO concentration to results obtained from the simulating of the tidal breathing maneuver from the two-compartment model; andcomparing in a pg or electronic device the recorded subject flow rate and exhaled NO concentration and the results obtained from the ... | The Regents of the University of California | A61B005/00
US07408347 | B2 | 2008-08-05 | Highly constrained magnetic resonance spectroscopy image reconstruction method | 2006-09-21 | A series of image frames are acquired in which an MR parameter such as echo time (TE) is changed and the resulting image frames are employed to produce an MRS image of a metabolite. Scan time is reduced without sacrificing image quality by reconstructing a composite image from data acquired for a plurality of the image frames and using a highly constrained image reconstruction method with the composite image to produce each image frame. | 1. A method for producing an image of a subject positioned in the field of view (FOV) of a magnetic resonance imaging (MRI) system, the steps comprising: a) acquiring with the MRI system a set of projection views of the subject using a pulse sequence having a set of MR parameters;b) changing an MR parameter in the pulse sequence and repeating step a) to acquire an additional set of projection views, wherein the acquired projection views are interleaved;c) reconstructing a composite image that indicates a value at each composite image pixel using projection views from a plurality of said sets of projection views;d) reconstructing image frames from corresponding sets of projection views, each image frame being reconstructed by: d)i) backprojecting each projection view in the corresponding set of projection views and weighting the value backprojected into each image frame pixel by the value of the corresponding pixel in the composite image; andd)ii) summing the backprojected values for each image frame pixel; ande) processing the reconstructed image frames to produce an image. 2. The method as recited in claim 1 in which step b) is repeated a plurality of times. 3. The method as recited in claim 2 in which step e) includes Fourier transforming the signal values at corresponding pixel locations in the plurality of reconstructed image frames. 4. The method as recited in claim 1 in which the MR parameter is the echo time (TE) of the pulse sequence. 5. The method as recited in claim 4 in which step e) includes producing a T2 image by fitting a T2 relaxation decay curve to the signal values at corresponding pixel locations in the plurality of reconstructed image frames. 6. The method as recited in claim 1 in which the image produced in step e) depicts a metabolite in the subject. 7. The method as recited in claim 6 in which the pulse sequence includes a preparatory pulse sequence which suppresses the NMR signals from spins not associated with the metabolite. 8. The method as recited in claim 7 in which the suppressed NMR signals are from spins associated with water. 9. The method as recited in claim 1 in which the pulse sequence includes pulses that selectively suppress the NMR signals from selected spins. 10. The method as recited in claim 1 in which step b) is repeated a plurality of times and one of a first MR parameter and a second MR parameter is changed for each repetition. 11. The method as recited in claim 10 in which step e) includes: e)i) producing a first image from image frames reconstructed from sets of projection views in which the first MR parameter is changed; ande)ii) producing a second image from image frames reconstructed from sets of projection views in which the second MR parameter is changed. | Wisconsin Alumni Research Foundation | G01V003/00
US07613487 | B2 | 2009-11-03 | Instrument for noninvasively measuring blood sugar level | 2007-04-11 | A small and portable instrument for measuring blood sugar level of a human body noninvasively with no error comprising a light source control section for irradiating the measurement part of a finger with irradiation lights in two different near-infrared wavelength regions, photodetectors for receiving lights and of the irradiation lights quantities of transmitted lights. A relative transmittance, i.e. the ratio of the quantities of transmitted lights of the same wavelength detected at the two positions, is calculated for each wavelength and the blood sugar level is determined using the relative transmittance of each wavelength. | 1. An instrument for noninvasively measuring a blood sugar level comprising: an irradiation device configured to irradiate a measurement part of a human body with the light of two different wavelengths;a transmitted light quantity detecting device configured to receive transmitted light, which is the light from the irradiation device transmitted through the measurement part of the human body, at two positions spaced at different distances so as to detect the quantity of the transmitted light; anda calculation device configured to calculate coefficients k0 and k1 by the use of the pre-measured blood sugar level and relative transmittances Rλ1 and Rλ2, and calculates the blood sugar level C in accordance with the following formula: C=k0+k1*ln(Rλ1)/ln(Rλ2),in which, of the quantities of the transmitted light detected at the two positions, the quantity of the light transmitted through a shorter distance is represented as I1.λ1 and I1.λ2, the quantity of the light transmitted through a longer distance is represented as I2.λ1 and I2.λ2, and the relative transmittances Rλ1 and Rλ2 of the two different wavelengths are represented by the following formulae: Rλ1=I2.λ1/I1.λ1 and Rλ2=I2.λ2/I1.λ2. 2. The instrument for noninvasively measuring the blood sugar level according to claim 1, wherein the lights of two different wavelengths irradiated by the irradiation device are selected within the range of 900 to 1,100 nm. 3. An instrument for noninvasively measuring a blood sugar level comprising: an irradiation device configured to irradiate a measurement part of a human body with the light of two different wavelengths;a transmitted light quantity detecting device configured to receive the transmitted light, which is the light from the irradiation device transmitted through the measurement part of the human body, at two positions spaced at different distances so as to detect the quantity of the transmitted light; anda calculation device configured to calculate coefficients k0 and k1 by the use of a pre-measured blood sugar level and absorbances A1 and A2, and calculates the blood sugar level C in accordance with the following formula: C=k0k1*A1/A2,in which, of the quantities of the transmitted light detected at the two positions, the quantity of the light transmitted through a shorter distance is represented as I1.λ1 and I1.λ2, the quantity of the light transmitted through a longer distance is represented as I2.λ1 and I2.λ2, the relative transmittances Rλ1 and Rλ2 of the two different wavelengths are represented by the following formulae: Rλ1=I2.λ1/I1.λ1 and Rλ2=I2.λ2/I1.λ2, andthe absorbances of the two different wavelengths A1 and A2 are represented as the following formulae on the basis of the relative transmittances Rλ1 and Rλ2: A1=−ln(Rλ1) and A2=−ln(Rλ2). 4. The instrument for noninvasively measuring the blood sugar level according to claim 3, wherein the lights of two different wavelengths irradiated by the irradiation device are selected within the ra... | Nagasaki Prefectural Government | A61B005/1455
US20070156065 | A1 | 2007-07-05 | PULSATING EXPRESSION CAP | 2007-02-28 | A body fluid sampling device includes an expression member placed around an incision in the skin of a user, a compression member to contact and traverse the expression member, and a housing configured to contact the skin near the incision. The expression member is configured to repeatedly move from a relaxed position over the incision to a contracted position over the incision. The expression member is at least partially resilient in order to repeatedly squeeze and/or compress the skin around the incision. | 1. A sampling device, comprising: a lancet configured to form an incision in skin; an expression member having a band for receiving the lancet; wherein the band is moveable between a relaxed position over the incision in skin and a contracted position over the incision; a compression member configured to contact and traverse the expression member wherein the band compresses from the relaxed position to the contracted position to express bodily fluid from the incision in skin; a housing configured to contact the skin near the incision; and wherein at least a portion of the expression member is resilient in order to return to the relaxed position. 2. The sampling device of claim 1, wherein the band has an annular shape. 3. The sampling device of claim 1, wherein the band is resilient. 4. The sampling device of claim 1, wherein the housing has a concave shape. 5. The sampling device of claim 1, further comprising a test strip to test the bodily fluid expressed from the incision. 6. The sampling device of claim 1, further comprising an integrated test strip to test the bodily fluid expressed from the incision. 7. The sampling device of claim 1, wherein the compression member includes a passageway to at least partially receive the expression member. 8. The sampling device of claim 1, wherein the band is configured to contact the skin. 9. A sampling device, comprising: an expression member having a skin contacting portion that is moveable between a relaxed position over an incision in skin and a contracted position over an incision; a compression member configured to contact the skin contacting portion of the expression member to move the skin contacting portion from the relaxed position to the contracted position; a housing to contact the skin near the incision; and wherein at least a portion of the expression member is resilient in order to return to the relaxed position. 10. The sampling device of claim 9, wherein the expression member includes a passageway that is moveable between a relaxed position over the incision in the skin and a contracted position over the incision. 11. The sampling device of claim 10, wherein the passageway is resilient. 12. The sampling device of claim 9, wherein the expression member includes at least one resilient band. 13. The sampling device of claim 12, wherein the band is configured to express bodily fluid from the incision. 14. The sampling device of claim 12, wherein the band has an annular shape. 15. The sampling device of claim 9, wherein the expression element includes at least one resilient finger. 16. The sampling device of claim 15, wherein the finger is configured to express bodily fluid from the incision. 17. The sampling device of claim 9, further comprising a lancet configured to form the incision in skin. 18. The sampling device of claim 13, further comprising a testing element configured to test bodily fluid expressed from the incision. 19. The sampling device of cl... | - | A61B005/00
US07742639 | B2 | 2010-06-22 | Data set visualization | 2005-04-11 | In real-time three-dimensional imaging the choice of the visualization method and orientation is crucial for intervention success. The key question is what to ignore and what to show in real-time applications, where user control is not appropriate. An intervention (caused by a user) to an object of interest is visualized without the requirement of an interactive input by the user. Parameters for a visualization procedure are automatically chosen during data acquisition which may allow for an efficient tracking of the actual orientation and relative position of the structure with respect to the object of interest. | 1. A method of visualizing a multi-dimensional data set, the method comprising: with one or more processors, performing a segmentation of a structure in the data set; andwith one or more processors, performing a visualization of the data set, the visualization being performed on the basis of visualization parameters comprising a projection direction, the visualization parameters being determined on the basis of at least one of the segmentation and a low-level analysis of the data set and the visualization parameters being selected from a relative position of the structure, a direction relative to the structure, a distance between the structure and an object of interest, a motion estimation, and a motion compensation;wherein a projection direction of the visualization is determined on the basis of the structure. 2. The method according to claim 1, wherein the structure is one of a biopsy needle and an endoscope probe; wherein a first projection of the data set is performed in a direction of a longitudinal axis of the structure, resulting in a first image with an image surface area perpendicular to the direction of the longitudinal axis; andwherein a second projection of the data set is performed in a direction perpendicular to the longitudinal axis of the structure, resulting in a second image comprising the structure. 3. The method according to claim 2, wherein at least one of the visualization parameters is displayed on a display device during visualization of the data set. 4. The method according to claim 1, further comprising: varying a rendering method in an image resulting from the visualization of the data set;wherein the variation of the rendering method causes a non-uniform quality of the image. 5. The method according to claim 4, wherein the variation of the rendering method comprises a variation of a sampling rate in the image; and wherein the variation of the rendering method is performed on the basis of the visualization parameters. 6. The method according to claim 1, wherein the segmentation is performed on the basis of one of a Hough Transform and a determination of active localizers. 7. The method according to claim 1, wherein the data set is acquired by means of one of an ultrasound imaging system, a CT imaging system, and an MR imaging system. 8. An image processing device for visualizing a multi-dimensional data set, the image processing device comprising: a memory for storing the data set;an image processor adapted for performing the following operations: loading the data set,performing a segmentation of a biopsy needle in the data set, andperforming a visualization of the data set on the basis of visualization parameters, the visualization parameters being determined on the basis of at least one of the segmentation and a low-level analysis of the data set and the visualization parameters being selected from the group including a relative position of the structure, a direction relative to the structure, a distance betwee... | Koninklijke Philips Electronics N.V. | G06K009/34
US07668588 | B2 | 2010-02-23 | Dual-mode physiologic monitoring systems and methods | 2006-03-03 | In some embodiments, a wearable physiologic monitor comprises an application-specific integrated circuit (ASIC) including signal conditioning circuitry, a real-time clock, digital control logic, and mode-selection logic for setting an operating mode of the ASIC to a stand-alone mode or a peripheral mode. In the stand-alone mode, the digital control logic periodically stores data packets including multiple sensor data types in a digital memory such as a removable flash memory card. In the peripheral mode, the data packets are transmitted to a microcontroller for processing. The monitor includes sensors such as electrocardiogram (ECG) electrodes, accelerometers, and a temperature sensor, some of which may be integrated on the ASIC. The same basic chip design may be used in the stand-alone mode in disposable patches, and in the peripheral mode in bedside devices. The operating mode may be chosen at monitor manufacture, by connecting input pins to mode-selection logic levels. | 1. A physiologic monitoring system comprising: a battery;a plurality of electrocardiogram electrodes;a digital memory; andan integrated circuit connected to the battery, the plurality of electrocardiogram electrodes, and the digital memory, comprising: a real-time clock for generating a set of real time indicators;amplification and filtering circuitry for amplifying and filtering a set of physiologic electrical signals received from the plurality of electrocardiogram electrodes to generate a set of filtered electrical signals;digital control logic connected to the real-time clock and the amplification and filtering circuitry; andmode-selection logic connected to the digital control logic, for setting an operating mode of the integrated circuit to a mode selected from a stand-alone mode and a peripheral mode;wherein, in the stand-alone mode, the digital control logic is configured to generate a set of time-stamped physiologic data packets from the set of real-time indicators and a set of digital electrocardiogram data derived from the filtered electrical signals, and transmit the time-stamped data packets for storage in the digital memory; andwherein, in the peripheral mode, the integrated circuit is configured to transfer physiologic data derived from the digital electrocardiogram data to a programmable microcontroller. 2. The system of claim 1, wherein the operating mode of the integrated circuit is set to the stand-alone mode. 3. The system of claim 1, wherein the operating mode of the integrated circuit is set to the peripheral mode. 4. The system of claim 3, further comprising the programmable microcontroller connected to the integrated circuit. 5. The system of claim 1, further comprising a set of integrated circuit mode-selection input pins connected to the mode-selection logic, wherein the mode-selection logic is configured to set the operating mode of the integrated circuit according to a set of logic levels of the mode-selection input pins. 6. The system of claim 5, wherein the mode-selection input pins are bonded to a set of mode-selection logic levels. 7. The system of claim 1, wherein the peripheral mode is a self-clocked peripheral mode, and wherein in the self-clocked peripheral mode the digital control logic is configured to generate the set of time-stamped physiologic data packets from the set of real-time indicators and the digital electrocardiogram data, and transmit the set of time-stamped data packets to the programmable microcontroller. 8. The system of claim 1, wherein the peripheral mode is a passive peripheral mode, and wherein in the passive peripheral mode the digital control logic is substantially disabled. 9. The system of claim 1, wherein the integrated circuit is integrated in a wearable patch configured to be attached to a subject's skin. 10. The system of claim 9, wherein the plurality of electrodes are integrated in the wearable patch. 11. The system of claim 9, wherein the patch comprises an encapsulant... | PhysioWave, Inc. | A61B005/04
US07241265 | B2 | 2007-07-10 | Analyte testing device | 2003-06-03 | The present invention is a testing device for testing analyte levels in bodily fluids. The testing device comprises memory (202) for storing data, said data being analyte data related to analyte measurements carried out by the meter and lifestyle data; initiation means (102) for initiating immediate entry of data related to a specific category of lifestyle data; navigation means (104) for entry and navigation of said data; and transfer means (258) for transferring said data to said memory. Preferably, the testing device is a glucose meter and one of the analytes being tested is glucose. | 1. A testing device for testing an analyte in a sample of bodily fluid, comprising: memory storing data, said data being analyte data related to analyte measurements carried out by the testing device and lifestyle data, and the analyte data includes a pointer to a bodily location from which an analyte sample was taken by an individual using the testing device, wherein the testing device utilizes a plurality of data pointers, each of said data pointers indicating a separate bodily location; initiation means for initiating immediate entry of data related to a specific category of lifestyle data, navigation means for entry and navigation of said data; and transfer means for transferring said data to said memory. 2. A testing device according to claim 1, further comprising a display screen, wherein the transfer means is a processor, the processor being adapted to access the data stored in the memory and display said data on the display screen. 3. A testing device according to claim 2, wherein the processor is further adapted to perform an analysis on the data and display results of said analysis on the display screen. 4. A testing device according to claim 3, wherein said analysis includes determining whether data lies outside a predetermined range, such that if said data lies outside that predetermined range, the analysis means displays a prompt on the display screen requesting input of one or more comments from a user of the testing device. 5. A testing device according to claim 3, wherein said analysis comprises averaging data stored in the memory over a predetermined time period. 6. A testing device according to claim 3, wherein said navigation means is adapted to select data for analysis or for display on the display screen. 7. A testing device according to claim 1, wherein said lifestyle data is stored in the memory as lifestyle records, each lifestyle record comprising: a date and time-stamp; a pointer to a lifestyle event; and a lifestyle value. 8. A testing device according to claim 1, wherein said analyte data is stored in the memory as analyte records, each analyte record comprising: a data and time-stamp; and an analyte value. 9. A testing device according to claim 1, wherein each analyte record further comprises: a pointer to a bodily location from which an analyte sample was taken by an individual using the testing device; a pointer to a lifestyle event; and a lifestyle value. 10. A testing device according to claim 1, wherein said initiation means is a plurality of function-specific buttons, each function-specific button corresponding to a specific category of lifestyle data. 11. A testing device according to claim 1, further comprising communication means adapted to transfer data between said memory and an external device. 12. A testing device according to claim 1, wherein the testing device is a glucose meter and one of the analytes being tested is glucose. 13. A testing device for testing an analyte in a sample of bo... | Diabetes Diagnostics, Inc. | A61B005/00
US07358730 | B2 | 2008-04-15 | Diffusion tensor imaging using highly constrained image reconstruction method | 2006-09-21 | Highly undersampled diffusion weighted image data sets are acquired for a plurality of different directions using a projection reconstruction pulse sequence. The acquired projection views are interleaved and are combined to form a more highly sampled data set that is used to reconstruct a composite image. A DWI image is reconstructed from each undersampled data set for each direction using a highly constrained backprojected method that employs the composite image. Diffusion tensor values are calculated from the DWI images. | 1. A method for producing a set of diffusion weighted images of a subject positioned in a field of view (FOV) of a magnetic resonance imaging (MRI) system, the steps comprising: a) acquiring with the MRI system a set of projection views of the subject positioned in the FOV using a pulse sequence with a motion sensitizing gradient directed along a first direction the set of projection views forming an undersampled image data set;b) repeating step a) a plurality of times, wherein the motion sensitizing gradient is directed along a different direction each time and the projection views are all interleaved;c) producing a composite image with projection views from a plurality of the undersampled image data sets wherein a value at each composite image pixel indicates information about the subject positioned in the FOV;d) reconstructing a diffusion weighted image of the subject from each undersampled image data set by; d)i) backprojecting acquired projection views in the undersampled image data set into the FOV and weighting the value backprojected into each image pixel by the value of the corresponding pixel in the composite image; andd)ii) summing the backprojected values for each image pixel; ande) calculating a diffusion tensor from the diffusion weighted images. 2. The method as recited in claim 1 in which each image pixel backprojected value Sn is calculated in step d)i) asSn=(P×Cn)/∑n=1N⁢Cnwhere: P=the projection view value being backprojected; Cn=corresponding pixel value in the composite image;Sn=the value of the nth pixel along the backprojection path; andN=total number of pixels along the backprojection path. 3. The method as recited in claim 1 in which the FOV is three-dimensional, a three-dimensional image is produced, and the image I(x,y,z) reconstructed in step d) is: I(x,y,z)=Σ(P(r,θ,φ)*C(x,y,z)(r,θ,φ)/Pc(r,θ,φ)where the summation (Σ) is over all projection views used to reconstruct the image; I(x,y,z) is the image value at pixel location x,y,z; P(r,θ,φ) is the back projected value from the projection view at view angle θ, φ; C(x,y,z) is the composite image value at the pixel location x,y,z; and Pc(r,θ,φ) is the projection profile value from the composite image at the view angle θ, φ. 4. The method as recited in claim 1 which includes: f) acquiring projection views for a mask image of the subject positioned in the FOV; andg) subtracting mask image projection views from corresponding projection views acquired in step a) prior to performing step d) therewith. 5. The method as recited in claim 4 which includes: h) reconstructing a mask image from the projection views acquired in step f); andi) adding the mask image to each diffusion weighted image reconstructed in step d) prior to performing step e) therewith. 6. The method as recited in claim 1 in which the composite image produced in step c) is reconstructed from substantially all the projection views in all the undersampled image data sets acquired in step a). 7. The method as reci... | Wisconsin Alumni Research Foundation | G01V003/00
US07744573 | B2 | 2010-06-29 | Closed blood sampling system with isolated pressure monitoring | 2006-09-13 | A closed blood sampling system within a pressure monitoring line having a control valve that enables a clearance reservoir to be isolated from the pressure column when no samples are being taken. The valve is a stopcock-like device that includes a rotating valve member and attached control handle with clear visible and tactile indicators for the mode of operation. The rotating valve member has a number of internal and circumferential channels for connecting or disconnecting select ports in the core of the valve. By isolating the clearance reservoir, the quality of the pressure signal is improved such that the sampling line can be lengthened for greater convenience in the intensive care or operating room. The valve may also incorporate a blunt cannula sampling site therewithin. | 1. A medical system for fluid sampling and pressure monitoring of a fluid system of a patient, comprising: a conduit line with a proximal segment adapted to be supplied with a physiological fluid and a distal segment adapted to be in communication with a fluid system of a patient;a control valve with a manifold defining an interior chamber, the manifold having a proximal port fluidly connected to the proximal segment, a distal port fluidly connected to the distal segment, and at least one reservoir port, wherein each of the manifold ports opens to the interior chamber,a pressure transducer connected to the conduit line for sensing the pressure of the fluid therein;a fluid sampling port in the medical system;a reservoir in fluid communication with the at least one reservoir port of the control valve manifold;the control valve further including a valve member movable within the interior chamber and having a plurality of channels therein that selectively communicate with the manifold ports, wherein the plurality of channels comprises a first fluid path and a second fluid path, wherein the first fluid path is separate from the second fluid path, the valve member being movable into at least two positions: a first position that provides open fluid communication from the proximal segment to the patient through the control valve so as to eliminate any dead spaces therein, wherein the first fluid path provides an open fluid passage from the proximal port to one of the at least one reservoir ports, wherein the second fluid path provides an open fluid passage from the distal port to one of the at least one reservoir ports, and wherein reduced pressure within the reservoir pulls fluid from the distal segment through the control valve and into the reservoir sufficient to draw fluid from the fluid system of the patient past the sampling port, anda second position that provides open fluid communication from the proximal segment to the proximal port and through the first fluid path in the valve member to the distal segment, and wherein the proximal segment and distal segment are not in fluid contact with the reservoir and second fluid path and sampling port, such that the pressure of fluid within the conduit line exclusive of the reservoir can be sensed by the pressure transducer. 2. The system of claim 1, wherein the valve member has a third position that provides open fluid communication from the distal segment to the sampling port via the second fluid path but prevents communication between the sampling port and both the reservoir and the proximal segment. 3. The system of claim 1, wherein the valve member comprises a core rotatable within the interior chamber of the manifold and a control handle external to the manifold, further including coordinated visible features on the control handle and manifold that provide symbolic indicators of both first and second positions of the valve member. 4. The system of claim 1, wherein the sampling port is formed withi... | Edwards Lifesciences Corporation | A61M005/00 A61M001/00 B65D081/00
US07527601 | B2 | 2009-05-05 | Cervimeter | 2005-12-29 | The present invention provides a medical device for measuring cervical dilation including an elongate body defining a proximal end and a distal end, as well as an expandable element coupled to the distal end of the elongate body. An array of movable elements may be disposed circumferentially about the elongate body, where the array of movable elements is movably coupled to the distal end of the elongate body by a plurality of wires. The medical device may further include a measurement mechanism able to determine a radial spacing of the array of movable elements, as well as a dilation indicator in communication with the measurement mechanism. One or more pressure sensors may be coupled to the array of movable elements, whereby a control element is in communication with the pressure sensors. In addition, an inflation source may be included in fluid communication with the expandable element. | 1. A medical device for measuring cervical dilation, comprising: an elongate body defining a proximal end and a distal end, the elongate body further including an inflation lumen;an expandable element coupled to the elongate body in fluid communication with the inflation lumen;an array of movable elements circumferentially disposed about the elongate body, each of the movable elements including an upper and lower portion, the array of movable elements being movably coupled to the elongate body by a plurality of wires coupled to the upper and lower portions of the movable elements;a measurement mechanism able to determine a radial spacing of the array of movable elements, wherein the measurement mechanism includes a tension ring coupled to the plurality of wires;a dilation indicator in communication with the measurement mechanism;at least one pressure sensor coupled to at least one of the array of movable elements;a distal pressure sensor coupled to a distal pad at the distal end of the elongate body;a control element in communication with the at least one pressure sensor and the distal pressure sensor;an inflation source in fluid communication with the expandable element; andan exhaust valve in fluid communication with the expandable element. | Intrapartum Ventures, LLC | A61B005/103 A61B005/117
US07764819 | B2 | 2010-07-27 | System and method for local pulmonary structure classification for computer-aided nodule detection | 2007-01-18 | A method for classifying pulmonary structures in digitized images includes providing approximate target structure locations of one or more target structures in a digitized 3-dimensional (3D) image, fitting an anisotropic Gaussian model about said approximate target locations to generate more precise 3D target models and center locations of said one or more target structures, warping each said 3D target model into a 3D sphere, constructing a bounding manifold about each said warped 3D sphere, and identifying clusters on said bounding manifold wherein said one or more target structures are classified. | 1. A method for classifying pulmonary structures in digitized images, comprising the steps of: providing approximate target structure locations of one or more target structures in a digitized 3-dimensional (3D) image;fitting an anisotropic Gaussian model about said approximate target locations to generate more precise 3D target models and center locations of said one or more target structures;warping each said 3D target models into a 3D sphere;constructing a bounding manifold about each said warped 3D sphere; andidentifying clusters on said bounding manifolds wherein said one or more target structures are classified. 2. The method of claim 1, wherein said digitized image comprises a plurality of intensities corresponding to a domain of points on a 3-dimensional grid. 3. The method of claim 1, wherein fitting an anisotropic Gaussian model about an approximate target location comprises using Gaussian scale-space mean shift analysis and Jensen-Shannon divergence-based automatic bandwidth selection generating a 3D ellipsoidal model of said target structure, wherein the center and dimensions of said 3D ellipsoid correspond to the center and covariances of said Gaussian model. 4. The method of claim 3, wherein warping said 3D target model comprises affine-normalizing said 3D ellipsoid wherein scaling directions and factors are obtained from the structure covariance of said anisotropic Gaussian model. 5. The method of claim 1, wherein constructing a bounding manifold further comprises unwrapping the 3D surface of the warped sphere into a 2D representation, and determining a radius of an appropriate bounding manifold. 6. The method of claim 5, wherein unwrapping the 3D surface of the warped sphere into a 2D representation comprises transforming the surface of said warped sphere into spherical coordinates (θ, φ) wherein φε[−π, π] and θε−π, π]. 7. The method of claim 5, wherein determining a radius of an appropriate bounding manifold comprises constructing a plurality of spherical manifolds of different radii about said warped sphere, unwrapping each spherical manifold into a 2D representation, normalizing the intensity value distribution on each said unwrapped spherical manifold, calculating an intensity entropy for each said unwrapped spherical manifold wherein intensity values are treated as probability values wherein an entropy distribution is defined, and finding a radius that minimizes said entropy distribution. 8. The method of claim 1, wherein identifying clusters comprises using an expectation-maximization to fit a mixtureNw⁡(Θ)=∑p=1P⁢cp⁢Nwp⁡(Θ)of multivariate wrapped Gaussian distributions Nwp(Θ) of a vector variable Θ=(1, . . . , F)T to objects protruding through said bounding manifold subject to a minimum description length criterion, wherein mixture component probabilities cp are estimated within the expectation-maximization, wherein in each dimension i satisfies =xw=x mod 2πε(−π, π], Nwp(Θ) satisfiesNwp⁡(Θ)=∑k1=-∞∞⁢…⁢∑kF=-∞∞⁢Np⁡(Θ+2⁢π⁢... | Siemens Medical Solutions USA, Inc. | G06K009/00
US08175347 | B2 | 2012-05-08 | In vivo image display apparatus, receiving apparatus, and image display system using same and image display method thereof | 2006-11-24 | An object of the present invention is to alleviate an image diagnosing work in a work station or the like. In a viewer 7 for displaying, on a display unit 11, image data based on a radio signal transmitted from a capsule endoscope to be inserted into a subject, an image processing circuit 35 processes image data received from a receiving apparatus 5 via an interface 34, so as to produce an image processing result of the image data, and further, a control unit 38 displays the image and the image processing result on the display unit 11 in real time, so as to enable a body-cavity image to be observed with reference to the image processing result. | 1. An image display system comprising: a receiving apparatus which sequentially receives image data acquired by an in-vivo imageacquiring apparatus and stores the image data received in a recording unit; and an in-vivo image display apparatus which sequentially takes in the image data from the receiving apparatus, and sequentially displays the image data taken-in on a display unit;wherein each of the receiving apparatus and the in-vivo image display apparatus includes an identification data generator capable of arbitrarily generating identification data which corresponds to the image data displayed on the display unit and can be recognized in another in-vivo image display apparatus, andwherein the receiving apparatus and the in-vivo image display apparatus include a connection detecting unit which detects a cable connection between the receiving apparatus and the in-vivo image display apparatus, and changes operation sharing between the identification data generator included in the receiving apparatus and the identification data generator included in the in-vivo image display apparatus. 2. The image display system according to claim 1, wherein the in-vivo image display apparatus includes a marker which arbitrarily marks image data suspected of showing pathological lesion out of the image data displayed on the display unit, and the identification data generator includes an image processing circuit unit which performs image processing to detect the image data suspected of showing pathological lesion out of the image data displayed on the display unit, and generates the identification data corresponding to a result of the image processing. 3. An image display method for displaying an image on an in-vivo image display apparatus, comprising: sequentially receiving image data acquired by an in-vivo image acquiring apparatus using a receiving apparatus, and storing the image data received in a recording unit; andsequentially taking in the image data from the receiving apparatus into an in-vivo image display apparatus, and sequentially displaying the image data taken-in on a display unit;arbitrarily generating identification data which corresponds to the image data displayed on the display unit and can be recognized by another in-vivo image display apparatus using at least one of the receiving apparatus and the in-vivo image display apparatus, anddetecting a cable connection between the receiving apparatus and the in-vivo image display apparatus using a connection detecting unit provided in the receiving apparatus and the in-vivo image display apparatus, and changing operation sharing of whether to generate the identification data by the receiving apparatus or to generate the identification data by the in-vivo image display apparatus. 4. The image display system according to claim 1, wherein the identification data generator performs normal image processing, image processing for generating identification data, or both, according to the result of detec... | Olympus Medical Systems Corp. | G06K009/00
US08344966 | B2 | 2013-01-01 | Method and system for providing a fault tolerant display unit in an electronic device | 2006-01-31 | Method and apparatus for providing a fault tolerant display unit for an electronic device such as a glucose meter, including display unit, and a controller unit operatively coupled to the display unit, the controller unit configured to control the display unit to display an information, where when a failure mode of the display unit occurs, the display unit is configured to display a modified information, where the modified information is different from the information for display under the control of the controller unit, is provided. | 1. A method of providing display fault tolerance in an electronic device, comprising: receiving one or more commands to display an information on a display unit, the display unit comprising a first display portion including a first plurality of display segments and a first plurality of connectors, a second display portion including a second plurality of display segments and a second plurality of connectors, and a third display portion including a third plurality of display segments and a third plurality of connectors, wherein each connector is connected to a different combination of two or more display segments in one or more of the first display portion, the second display portion, and the third display portion;detecting a failure mode of the display unit, the failure mode resulting from failure of at least one connector;determining if the failure is related to one or more of the first display portion, the second display portion, and the third display portion; anddisplaying a modified information on the display unit indicating the detected failure mode of the display unit if it is determined that the failure is related to at least one of the first display portion and the second display portion, the modified information represented by a first predetermined number of display segments in each of the first display portion, the second display portion, and the third display portion, the step of displaying including disabling one or more segments represented by a second predetermined number of display segments in each of the first display portion, the second display portion, and the third display portion; wherein the first predetermined number of display segments is a subset of the second predetermined number of display segments;wherein each display segment that is connected to the failed at least one connector is disabled; andwherein if it is determined that the failure is only related to the third display segment, a modified information is not displayed by the display unit. 2. The method of claim 1 wherein the information for display includes one or more health related values. 3. The method of claim 2 wherein the one or more health related values includes one or more of a measured glucose value, a cholesterol level, and a blood alcohol level. 4. The method of claim 1 wherein the detected failure mode includes one or more of a display unit connector failure, a display unit driver failure, or a display unit connector short. 5. The method of claim 1 further including the step of coupling the display unit to one of an RF receiver unit, an infusion device, or a glucose meter. 6. The method of claim 1 wherein the first predetermined number of segments representing the displayed modified information associated with the detected failure mode is a subset of a combination of display segments representing a numerical value for each of the first display portion, the second display portion, and the third display portion. 7. The method of claim 1 wherein the... | Abbott Diabetes Care Inc. | G09G003/36
US08308642 | B2 | 2012-11-13 | Spectroscopic diagnostic apparatus as an aid for laser tattoo removal | 2007-02-13 | A spectroscopic diagnostic apparatus is disclosed as an aid for laser tattoo removal. The apparatus performs spectroscopic analysis of the tattooed skin before or during laser treatment, which provides composition information of the tattoo pigments and photometric information of the skin for optimizing laser treatment protocols automatically or manually. It also provides a simulated treatment result for the selected laser types. | 1. A spectroscopic diagnostic apparatus as an aid for laser based skin pigmentation removal procedure, the spectroscopic diagnostic apparatus, either used as a stand-alone device or integrated into a laser based skin pigmentation removal system, comprising: a spectroscopic analyzer to perform spectroscopic analysis and generate spectroscopic data of the pigmented skin;non-transitory computer readable medium that when executed by a processor causes the processor to identify a composition of the pigments and estimate an absorption rate of the pigmented skin for different laser wavelengths based on the spectroscopic data acquired by the spectroscopic analyzer, and to provide a set of parameters for optimizing the laser based skin pigmentation removal procedure as well as to provide a simulated laser treatment result. 2. The spectroscopic diagnostic apparatus of claim 1, wherein the non-transitory computer readable medium causes the processor to identify the composition of either artificially induced or naturally developed skin pigmentation. 3. The spectroscopic diagnostic apparatus of claim 1, wherein the set of parameters include but are not limited to laser wavelength, pulse energy, peak power, duty cycle, and repetition rate. 4. The spectroscopic diagnostic apparatus of claim 1, wherein the spectroscopic analyzer measures a Raman scattering spectrum of the pigmented skin. 5. The spectroscopic diagnostic apparatus of claim 4, wherein the spectroscopic analyzer utilizes a pigmentation removal laser as its Raman excitation light source. 6. The spectroscopic diagnostic apparatus of claim 1, wherein the spectroscopic analyzer measures a diffuse-reflectance spectrum of the pigmented skin. 7. The spectroscopic diagnostic apparatus of claim 1, wherein the spectroscopic analyzer measures a fluorescence spectrum of the pigmented skin. 8. The spectroscopic diagnostic apparatus of claim 1, wherein the spectroscopic analysis is performed in visible and/or near infrared wavelengths. 9. A method for controlling and optimizing laser based skin pigmentation removal procedure, the method comprising the steps of: performing spectroscopic analysis and generating spectroscopic data of the pigmented skin with a spectroscopic analyzer;identifying a composition of the pigments and estimating an absorption rate of the pigmented skin for different laser wavelengths based on the spectroscopic data acquired by the spectroscopic analyzer; andcontrolling and optimizing a set of parameters of the laser based skin pigmentation removal procedure and providing a simulated laser treatment result based on the identified composition of the pigments and the estimated absorption rate of the pigmented skin. | BWT Property, Inc. | A61N005/00
US08010184 | B2 | 2011-08-30 | Method and apparatus for automatically characterizing a malignancy | 2005-11-30 | A region of interest is automatically evaluated. The automatic evaluation is based on assessments of one or more characteristics. The one or more characteristics of the region of interest are assessed in a plurality of image data sets acquired by a respective plurality of imaging modalities. In some embodiments, the evaluation is based on assessments of one or more characteristics for each region of interest derived from a combination of structural and functional image data. In one embodiment, the set of structural image data is a set of CT image data and the set of functional image data is a set of PET image data. The one or more lesions may be detected in the structural and/or functional image data by automated routines or by a visual inspection by a clinician or other reviewer. | 1. A method for evaluating a region of interest, comprising: executing one more stored routines that, when executed, assess one or more malignancy characteristics in a first image data set acquired using a first imaging modality;executing one more stored routines that, when executed, assess one or more malignancy characteristics in a second image data set acquired using a second imaging modality different from the first imaging modality;executing one more stored routines that, when executed, assess one or more malignancy characteristics in a combined image data set generated using the first image data set and the second image data set; andexecuting one more stored routines that, when executed, evaluate a region of interest identified in one or more of the first image data set, the second image data set, or the combined image data set based on the one or more malignancy characteristics, wherein the automatic evaluation comprises calculating a probability that the region of interest is malignant. 2. The method of claim 1, wherein at least part of the first image data set is acquired using one or more contrast agents. 3. The method of claim 1, wherein the first image data set comprises a contrast-enhanced set of image data and a non-enhanced set of image data. 4. The method of claim 1, wherein at least one of the first or second image data sets includes data acquired using one or more contrast agents. 5. The method of claim 1, wherein the region of interest comprises one of a lesion, a calcification, an organ, or a tumor. 6. The method of claim 1, wherein the one or more malignancy characteristics comprise at least one of a vascular property, a degree of calcification, a solidity, a glucose metabolism, DNA synthesis, hypoxia, an anabolic activity, a catabolic activity, a degree of hypoxia, a presence of a molecular species, or a tissue necrosis. 7. The method of claim 1, wherein the respective first and second imaging modalities comprise a structural imaging modality and a functional imaging modality. 8. The method of claim 1, wherein the respective first and second imaging modalities comprise a first structural imaging modality and a second structural imaging modality. 9. The method of claim 1, wherein the respective first and second imaging modalities comprise a first functional imaging modality and a second functional imaging modality. 10. The method of claim 1, wherein automatically evaluating the region of interest utilizes one or more of a clinical model, a machine learning process, or a priori information. 11. The method of claim 1, further comprising: acquiring the first and second image data sets at least partially concurrently. 12. The method of claim 1, further comprising: calculating a correspondence between the region of interest in the first and second image data sets. 13. The method of claim 1, further comprising: registering the first and second image data sets. 14. The method of claim 13, wherein registering the first a... | General Electric Company | A61B005/055
US08340944 | B2 | 2012-12-25 | Computational and/or control systems and methods related to nutraceutical agent selection and dosing | 2006-09-01 | The present disclosure relates to computational and/or control systems and methods related to nutraceutical agent selection and dosing. | 1. A method comprising: receiving one or more signals that include information related to nutraceutical usage by one or more individuals;receiving one or more signals that include information related to one or more parameters associated with the one or more individuals; andprocessing, using one or more processors, the one or more signals that include information related to nutraceutical usage by the one or more individuals and the one or more signals that include information related to the one or more parameters associated with the one or more individuals, including comparing from two or more different times one or more values associated with the one or more parameters, determining one or more changes in the one or more values associated with the one or more parameters, identifying based upon the one or more changes one or more relationships between the one or more parameters and the nutraceutical usage, and determining based upon the one or more relationships one or more nutraceutical dosages or modification of one or more nutraceutical dosages. 2. The method of claim 1, further comprising: receiving one or more signals that include information related to one or more goals of the one or more individuals. 3. The method of claim 2, wherein the processing, using one or more processors, the one or more signals that include information related to nutraceutical usage by the one or more individuals and the one or more signals that include information related to the one or more parameters associated with the one or more individuals, including comparing from two or more different times one or more values associated with the one or more parameters, determining one or more changes in the one or more values associated with the one or more parameters, identifying based upon the one or more changes one or more relationships between the one or more parameters and the nutraceutical usage, and determining based upon the one or more relationships one or more nutraceutical dosages or modification of one or more nutraceutical dosages comprises: processing, using one or more processors, the one or more signals that include information related to nutraceutical usage by the one or more individuals and the one or more signals that include information related to the one or more parameters associated with the one or more individuals, including comparing from two or more different times one or more values associated with the one or more parameters, determining one or more changes in the one or more values associated with the one or more parameters, identifying based upon the one or more changes one or more relationships between the one or more parameters and the nutraceutical usage, and determining based upon the one or more relationships and/or the one or more goals of the one or more individuals one or more nutraceutical dosages or modification of one or more nutraceutical dosages. 4. The method of claim 1, wherein the receiving one or more signals that include infor... | The Invention Science Fund I, LLC | G06Q040/00
US09066695 | B2 | 2015-06-30 | Analyte monitoring device and methods of use | 2007-04-12 | An analyte monitor includes a sensor, a sensor control unit, and a display unit. The sensor has, for example, a substrate, a recessed channel formed in the substrate, and conductive material disposed in the recessed channel to form a working electrode. The sensor control unit typically has a housing adapted for placement on skin and is adapted to receive a portion of an electrochemical sensor. The sensor control unit also includes two or more conductive contacts disposed on the housing and configured for coupling to two or more contact pads on the sensor. A transmitter is disposed in the housing and coupled to the plurality of conductive contacts for transmitting data obtained using the sensor. The display unit has a receiver for receiving data transmitted by the transmitter of the sensor control unit and a display coupled to the receiver for displaying an indication of a level of an analyte. The analyte monitor may also be part of a drug delivery system to alter the level of the analyte based on the data obtained using the sensor. | 1. A method, comprising: coupling sensor electronics to an inserter and an electrochemical sensor, the sensor electronics operatively coupled to the electrochemical sensor to provide analyte related data to a remote location, the electrochemical sensor configured to generate one or more signals corresponding to monitored analyte levels under a skin surface;applying a force on the inserter to insert the inserter and the electrochemical sensor through the skin surface and to position the sensor electronics on the skin surface, the inserter operatively coupled to the electrochemical sensor, the inserter comprising a portion having a sharp structure adapted to support the electrochemical sensor during insertion through the skin surface;removing the applied force on the inserter; andwithdrawing the inserter from under the skin surface while leaving a portion of the electrochemical sensor under the skin surface; wherein a portion of the electrochemical sensor inserted through the skin surface protrudes from the sensor electronics positioned on the skin surface; and furtherwherein no calibration of the electrochemical sensor is performed after the electrochemical sensor is inserted through the skin surface and during a sensor lifetime including a period of operation of at least one week when the electrochemical sensor is generating signals corresponding to the monitored analyte level under the skin surface. 2. The method claim 1, further including maintaining the inserter and the electrochemical sensor in a cocked position prior to the insertion under the skin surface with a cocking mechanism, and releasing the inserter and the electrochemical sensor from the cocked position with a release mechanism. 3. The method of claim 1, wherein the electrochemical sensor is electrically coupled to the sensor electronics. 4. The method of claim 1, wherein applying the force on the inserter inserts the electrochemical sensor under the skin surface at a depth of between about 2 to 12 mm. 5. The method of claim 1, further including maintaining the portion of the electrochemical sensor under the skin surface in fluid contact with interstitial fluid when the sensor electronics is positioned on the skin surface. 6. The method of claim 1, further including operatively coupling communication electronics of the sensor electronics to wirelessly communicate the analyte related data based on the signals generated by the electrochemical sensor to the remote location. 7. The method of claim 1, wherein the electrochemical sensor includes a plurality of electrodes comprising at least one working electrode, the working electrode including an analyte-responsive enzyme and a mediator, and at least one of the analyte-responsive enzyme and the mediator is chemically bonded to a polymer disposed on the working electrode, and further wherein the at least one of the analyte-responsive enzyme and the mediator is crosslinked with the polymer. 8. The method of claim 1, wherein the sen... | Abbott Diabetes Care Inc. | A61B005/1468 A61B005/1473 A61B005/1495 A61B005/1486 A61B005/145 A61B005/00 A61M005/172
US08483790 | B2 | 2013-07-09 | Non-adhesive oximeter sensor for sensitive skin | 2007-03-07 | The present invention provides non-adhesive oximeter sensors for patients with sensitive skin. Sensors of the present invention include a light emitting diode (LED) and a photodetector. The LED and the photodetector may be covered by a reflective mask and a faraday shield. Sensors of the present invention have a non-adhesive laminated layer. The non-adhesive layer contacts, but does not stick to, the patient's skin. When the sensor is removed from the patient, the non-adhesive layer does not tear or irritate the patient's skin. The non-adhesive layer preferably has a large static coefficient of friction. Sensors of the present invention can also have hook-and-loop layers. The sensor can be attached to the patient's body by wrapping the sensor around the patient and engaging the hook layer to the loop layer. | 1. A sensor comprising: a light emitting element;a light detecting element;a substrate configured to encircle a portion of a patient, the substrate adapted to support the light emitting element and the light detecting element between layers, the substrate comprising a non-adhesive polyvinyl chloride material having a patient-contacting surface, the substrate having a thickness of less than 0.1 inch and being adapted to releasably attach one portion of the substrate to another portion of the substrate for securement to the patient, wherein the substrate comprises at least two layers laminated together;a cable coupled to the light emitting element and to the light detecting element; anda strap coupled to the cable, the strap being configured to wrap around a portion of the patient's body to secure the cable to the patient. 2. The sensor, as set forth in claim 1, wherein the strap is moveably coupled to the cable, the strap being configured to slide along the cable. 3. The sensor, as set forth in claim 1, wherein the at least one light emitting element and the at least one light detecting element are configured to produce oximetry readings. 4. The sensor, as set forth in claim 1, wherein the substrate comprises a non-adhesive patient contacting surface. 5. The sensor, as set forth in claim 1, wherein the substrate comprises a hook portion and a loop portion, the hook portion being releasably coupleable to the loop portion to facilitate attaching the substrate about an appendage of the patient. 6. The sensor, as set forth in claim 5, wherein the appendage comprises a foot. 7. The sensor, as set forth in claim 1, wherein the substrate comprises a plurality of thin layers of laminated material. 8. The sensor, as set forth in claim 1, wherein the strap comprises a loop at one end, the loop being secured around the cable to allow the strap to slide along the cable. 9. The sensor, as set forth in claim 1, wherein the strap comprises a hook portion and a loop portion, the hook portion being releasably coupleable to the loop portion to facilitate attaching the strap about the portion of the patient's body. 10. The sensor, as set forth in claim 9, wherein the portion of the patient's body comprises an ankle. | Covidien LP | A61B005/1455
US20070167693 | A1 | 2007-07-19 | Display means for vital parameters | 2006-11-15 | A display is connected to at least one sensor for detecting and transmitting physiological measurement values. In addition, one or more displays are used to present the measurement values and/or other associated data visually, acoustically, mechanically, or in some other way perceptible to the senses. A sequence control approach is implemented, according to which the measurement value, before reaching the display, passes through a testing stage, which, on the basis of at least one measured or stored additional value, verifies, checks, or changes the physiological measurement value detected at the sensor or supplements it with additional information. In a process for the noninvasive determination of the oxygen content CaO2 of human and/or animal tissue, the blood oxygen saturation and data on the blood hemoglobin concentration are obtained after the measurements have been acquired by the use of radiation with wavelengths in the range of 400-1,800 nanometers. | 1. A display means with at least one sensor means for detecting and transmitting physiological measurement values and one or more display means for presenting the measurement values and/or other associated data visually, acoustically, mechanically, or by some other means perceptible to the senses, comprising a sequence control approach is implemented, according to which the measurement value, before reaching the display, passes through a testing stage, which, on the basis of at least one measured or stored additional value, verifies, checks, or changes the physiological measurement value detected at the sensor or supplements it with additional information. 2. The display means according to claim 1, wherein the sensor means is configured to measure directly or indirectly one of the physiological measurements values from the group consisting of blood pressure, pulse, body temperature, pH, oxygen saturation, oxygen concentration, carbon monoxide concentration, carbon monoxide saturation, hemoglobin concentration, methemoglobin concentration, methemoglobin saturation, bilirubin concentration, bilirubin saturation, skin moisture, skin color, and respiratory rate. 3. The display means according to claim 1, wherein the additional value is a measured or stored value from the group consisting of blood pressure, pulse, body temperature, pH, oxygen saturation, oxygen concentration, carbon monoxide concentration, carbon monoxide saturation, hemoglobin concentration, methemoglobin concentration, methemoglobin saturation, bilirubin concentration, bilirubin saturation, skin moisture, skin color, and respiratory rate. 4. The display means according to claim 1, wherein the value or one of the additional values is determined by a time-dependent timer, especially by a clock function. 5. The display means according to claim 1, in which the sensor means is in a location separate from the rest of the device, and the measurement values are transmitted by wireless data transmission (such as by radio, infrared, or optically). 6. The display means according to claim 1, in which the display can be read optically, in either analog or digital fashion, or is designed as an acoustic signal transmitter. 7. The display means according to claim 1, wherein the testing stage is designed to evaluate the measurement values as a function of time. 8. The display means according to claim 1, wherein the testing stage generates the associated information concerning whether the physiological measurement value is representative of a defined physical state. 9. The display means according to claim 1, wherein the testing stage generates the associated information concerning whether the physiological measurement value is representative of a physical state defined as critical or noncritical. 10. The display means according to claim 1, wherein a memory stage is provided to store the measurement values and/or data derived therefrom. 11. The display means according to claim 10,... | - | A61B005/00 A61B005/02 A61B005/04 A61B005/08
US20070203416 | A1 | 2007-08-30 | Blood pressure cuffs | 2006-07-28 | A blood pressure cuff includes: (a) a flexible, hollow bladder adapted to surround the arm of the patient, which has an inside surface adapted to apply pressure to a surface of the arm above an artery, an outside surface opposite this inside surface, and an inlet line for receiving a fluid to cause the bladder to expand;(b) at least one first sensor element arranged on a inside and/or outside surface of the bladder in a location adjacent the artery when the bladder is in its operative position surrounding the patient's arm; and possibly also(c) at least one second sensor element arranged on a surface of the bladder that is opposite to the surface on which the first sensor element is disposed, and in a location adjacent the artery when the bladder is in its operative position surrounding the patient's arm. The sensor elements each comprise an elongate thin-film strip which transduces mechanical vibrations and produces an electrical signal representing these vibrations, normally in the range of 0 to 100 Hz. | 1. Blood pressure cuff apparatus for constricting an artery in a peripheral limb of a mammal and sensing cardiovascular performance of the mammal, said blood pressure cuff comprising, in combination: (a) a flexible, hollow bladder adapted to surround the limb with the artery, said bladder having an inside external surface adapted to apply pressure to a surface of the limb, an outside external surface on the side opposite said inside surface, and an inlet for receiving a fluid to cause the bladder to expand;(b) at least one first sensor element disposed on at least one of said inside surface and outside surface of the bladder in a location adjacent said artery when said bladder is in an operative position surrounding said limb, said first sensor element including an elongate thin-film strip for transducing mechanical vibrations and producing electrical signals representing said vibrations. 2. The blood pressure cuff recited in claim 1, wherein said limb of a mammal is an arm of a human patient and said artery is a brachial artery. 3. The blood pressure cuff defined in claim 1, wherein said first sensor element includes a piezo-electric, thin film material. 4. The blood pressure cuff defined in claim 3, wherein said material is PVDF. 5. The blood pressure cuff defined in claim 1, wherein said first sensor element transduces strain in said surface of the bladder on which it is disposed and produces an electric signal representing said strain. 6. The blood pressure cuff defined in claim 1, further comprising at least one second sensor element disposed on at least one of said inside surface and said outside surface of the bladder that is opposite to the surface on which said first sensor element is disposed, said second sensor element including an elongate thin-film strip which transduces mechanical vibrations and produces an electrical signal representing these vibrations. 7. The blood pressure cuff defined in claim 6, wherein said second sensor element includes a piezo-electric, thin film material. 8. The blood pressure cuff defined in claim 7, wherein said material is PVDF. 9. The blood pressure cuff defined in claim 6, wherein said second sensor element transduces strain in said surface of the bladder on which it is disposed and produces an electric signal representing said strain. 10. The blood pressure cuff defined in claim 1, wherein said elongate strip of said first sensor element is disposed substantially parallel to a direction of the artery when said blood pressure cuff is positioned on said limb. 11. The blood pressure cuff defined in claim 1, wherein said first sensor element comprises at least two elongate strips which extend substantially parallel to each other. 12. The blood pressure cuff defined in claim 11, wherein said at least two elongate strips extend substantially parallel to a direction of the artery when said blood pressure cuff is in an operative position surrounding said limb. 13. The blood pressure cuff defined ... | - | A61B005/02
US20070173716 | A1 | 2007-07-26 | Method for planning an examination of a subject in an imaging system | 2006-07-07 | In a method for planning an examination of an examination subject in the magnetic resonance system, wherein images of the examination subject are acquired at different table positions on which the examination subject rests, at least one overview image is generated with which further images in the examination subject are planned, the position of at least one first image in the examination subject is determined that is acquired at a first table position, the measurement parameters for the (at least one) first image at the first table position are established, the position of (at least one) second image in the examination subject is determined, with the (at least one) second image being acquired at a second table position, the measurement parameters for the (at least one) second image at the second table position, , are established and the position of the (at least one) second image in the examination subject and the associated measurement parameters are determined at the second table position for the (at least one) second image before the acquisition of the (at least one) first image. | 1. A method for planning an examination of an examination subject in a magnetic resonance imaging system having a magnetic resonance data acquisition device with a patient table, adapted to receive the examination subject thereon, movable through a plurality of different table positions in the data acquisition device, said method comprising the steps of: with said data acquisition system, generating an overview image of the examination subject, from which subsequent diagnostic images of the examination subject are planned; in the overview image, determining a position of a first of said diagnostic images in the examination subject that will be acquired with the patient table at a first table position; establishing data acquisition parameters for operating said data acquisition system to acquire said first of said diagnostic images at said first table position; before acquiring said first of said diagnostic images, determining a position in the overview image of a second of said diagnostic images in the examination subject, said second of said diagnostic images to be acquired with said patient table at a second table position; and establishing data acquisition parameters for acquiring said second of said diagnostic images at said second table position. 2. A method as claimed in claim 1 comprising selecting said second table position for acquiring said second of said diagnostic images as the same table position at which said overview image was acquired. 3. A method as claimed in claim 1 comprising adopting said data acquisition parameters for acquiring said first of said diagnostic images at said first table position to acquire said second of said diagnostic images at said second table position. 4. A method as claimed in claim 1 comprising moving said patient table through said data acquisition system with a table feed, and determining said second table position relative to said first table position dependent on said table feed. 5. A method as claimed in claim 1 comprising automatically generating a composite image from said first of said diagnostic images and said second of said diagnostic images. 6. A method as claimed in claim 1 comprising generating a composite model from images of the examination subject at different table positions of said patient table, and determining a position of said first of said diagnostic images and said second of said diagnostic images in said composite image by manual interaction with said composite image, and automatically electronically calculating said second table position from the position of said second of said diagnostic images in said composite image. 7. A method as claimed in claim 6 comprising generating said composite model at least from said first of said diagnostic images and said second of said diagnostic images. | - | A61B005/05
US20070191691 | A1 | 2007-08-16 | Identification of guilty knowledge and malicious intent | 2006-05-17 | Guilty knowledge or malicious intent can be identified in a subject by presenting a stimulus to the subject, detecting an electrical potential at a location on the skin of the subject, detecting infrared light reflected from the brain of the subject, and analyzing the detected electrical potential and the detected infrared light to identify an indication of guilty knowledge or malicious intent. Also, an identified indication of guilty knowledge or malicious intent can be associated with the presented stimulus. Guilty knowledge or malicious intent further can be identified by detecting one or more muscle movements comprising a facial expression and analyzing the one or more detected muscle movements to identify a visible indication of guilty knowledge or malicious intent, which also can be associated with the presented stimulus. Additionally, the stimulus can comprise one or more of a question, an image, a video clip, a sound, and an audio clip. | 1. A method of identifying guilty knowledge or malicious intent in a subject, the method comprising: presenting a stimulus to a subject; detecting an electrical potential at a location on the skin of the subject; detecting infrared light reflected from the brain of the subject; and analyzing the detected electrical potential and the detected infrared light to identify an indication of guilty knowledge or malicious intent. 2. The method of claim 1, further comprising: associating the identified indication of guilty knowledge or malicious intent with the presented stimulus. 3. The method of claim 1, wherein the presented stimulus comprises a control question. 4. The method of claim 1, further comprising: detecting one or more muscle movements comprising a facial expression; and analyzing the one or more detected muscle movements to identify a visible indication of guilty knowledge or malicious intent. 5. The method of claim 4, further comprising: associating the identified visible indication of guilty knowledge or malicious intent with the presented stimulus. 6. The method of claim 1, wherein the stimulus comprises one or more of a question, an image, a video clip, a sound, and an audio clip. 7. The method of claim 1, wherein detecting an electrical potential further comprises: detecting a sensed electroencephalograph potential corresponding to a predetermined frequency band. 8. The method of claim 7, further comprising: analyzing an amplitude associated with the sensed electroencephalograph potential; and identifying a P-300 wave form. 9. The method of claim 1, wherein analyzing reflected infrared light further comprises: determining an amount of reflected infrared light corresponding to one or more wavelengths; and identifying a change in blood oxygenation based on the determined amount. 10. The method of claim 9, further comprising identifying a change in total blood volume based on the determined amount. 11. The method of claim 1, further comprising: presenting an additional stimulus to the subject based on the identified indication of guilty knowledge or malicious intent; detecting an electrical potential associated with the additional stimulus; detecting reflected infrared light associated with the additional stimulus; and analyzing the detected electrical potential and the detected infrared light to identify an indication of guilty knowledge or malicious intent associated with the additional stimulus. 12. A system for identifying guilty knowledge or malicious intent in a subject, the system comprising: a stimulus presentation device; a human wearable device including an EEG sensor and a light detector, wherein the human wearable device is configured to detect an electrical potential at a location on the skin of a subject and to detect infrared light reflected from the brain of the subject; and a data processing device, wherein the data processing device is configured to analyze the detected electrical potential... | - | A61B005/00 A61B006/00 A61B005/04 A61B013/00
US20070212302 | A1 | 2007-09-13 | Preparation and Use of a Stable Formulation of Allosteric Effector Compounds | 2007-05-16 | A pharmaceutical composition of 2-[4-[2-[(3,5-dimethylphenyl)amino]-2-oxoethyl]phenoxy]-2-methyl-propionic acid or its physiologically acceptable salts suitable for parenteral administration includes an aqueous formulation of 2-[4-[2-[(3,5-dimethylphenyl)amino]-2-oxoethyl]phenoxy]-2-methyl-propionic acid or its physiologically acceptable salt and a buffer to maintain the pH from about 6 to about 11. The composition in accordance with the invention reduces the amount of particulate matter that forms in solution after heat sterilization. The invention also includes a process for making a pharmaceutical composition of 2-[4-[2-[(3,5-dimethylphenyl)amino]-2-oxoethyl]phenoxy]-2-methyl-propionic acid or its physiologically acceptable salt that has a shelf life in excess of thirty days and is useful in parenteral administration. | 1. A stabilized pharmaceutical composition comprising an allosteric hemoglobin modifier compound having the formula: where R1-5 may be hydrogen, halogen, or a substituted or unsubstituted C1-3 alkyl group and may be the same or different, R6-7 may each be hydrogen, substituted or unsubstituted C1-3 alkyl groups and may be the same or different, or alkyl groups in a ring connecting the two, and R8 may be hydrogen, a substituted or unsubstituted C1-3 alkyl group, or a salt cation, and X and Z are CH2, NH, or O; and a stabilizing compound, wherein the stabilizing agent is selected from the group consisting of orthophosphoric acid, physiologically acceptable salts of orthophosphoric acid, citric acid, physiologically acceptable salts of citric acid, tromethamine, meglumine, di-peptides, tri-peptides, glycine, glycyl-glycine, and combinations thereof, wherein the stabilizing agent is present in an amount effective to prevent formation of more than 25 particles/mL sized ≧10 microns. 2. The pharmaceutical composition of claim 1, wherein the allosteric effector compound is 2-[4-[2-[(3,5-dimethylphenyl)amino]-2-oxoethyl]phenoxy]-2-methyl-propionic acid or at least one physiologically acceptable salt of 2-[4-[2-[(3,5-dimethylphenyl)amino]-2-oxoethyl]phenoxy]-2-methyl-propionic acid. 3. The pharmaceutical composition of claim 34, wherein the composition has not more than 25 particles ≧10 microns per ml, and not more than 3 particles ≧25 microns per ml, wherein the total volume is greater than 100 ml, and wherein particulate matter is measured by light obscuration. 4. The pharmaceutical composition of claim 34, wherein the composition has not more than 6000 particles ≧10 microns per vial, and not more than 600 particles ≧25 microns per vial, wherein said vial has a volume of not more than 100 ml, and wherein particulate matter is measured by light obscuration. 5. The pharmaceutical composition of claim 34, wherein the composition has not more than 12 particles ≧10 microns per ml, and not more than 2 particles ≧25 microns per ml, wherein the total volume is greater than 100 ml, and wherein particulate matter is measured microscopically. 6. The pharmaceutical composition of claim 34, wherein the composition has not more than 3000 particles ≧10 microns per vial, and not more than 300 particles ≧25 microns per vial, wherein said vial has a volume of not more than 100 ml, and wherein particulate matter is measured microscopically. 7. The composition of claim 34, comprising an amount of 2-[4-[2-[(3,5-dimethylphenyl)amino]-2-oxoethyl]phenoxy]-2-methyl-propionic acid or at least one physiologically acceptable salt of 2-[4-[2-[(3,5-dimethylphenyl)amino]-2-oxoethyl]phenoxy]-2-methyl-propionic acid ranging from about 15 millimoles/L to about 120 millimoles/L. 8. The composition of claim 34, comprising an amount of 2-[4-[2-[(3,5-dimethylphenyl)amino]-2-oxoethyl]phenoxy]-2-methyl-propionic acid or at least one physiologically acceptable salt of 2-[4-[2-[(3,... | ALLOS THERAPEUTICS, INC. | A61K031/205 A61B005/055
US20070213618 | A1 | 2007-09-13 | SCANNING FIBER-OPTIC NONLINEAR OPTICAL IMAGING AND SPECTROSCOPY ENDOSCOPE | 2007-01-17 | A miniature, flexible, fiber-optic scanning endoscope for nonlinear optical imaging and spectroscopy. The endoscope uses a tubular piezoelectric actuator for activating a cantilevered optical fiber from which pulsed light produced by a laser source exits and is directed to a target region through a micro-lens. The actuator is activated by two modulated signals that achieve two-dimensional beam scanning in a desired scan pattern. A double-clad optical fiber is employed for delivery of the excitation pulsed light and collection of emitted light received from the target region. The pulsed light travels through a core of the double-clad optical fiber, and the emitted light from the target region is directed into the core and inner cladding of the optical fiber and conveyed to a proximal end, for detection and processing. The emitted light can include multiphoton fluorescence, second harmonic generation light, and spectroscopic information, for use in imaging. | 1. A system for capturing light emissions from a target region within a patient's body, comprising: (a) a light source that produces a pulsed light; (b) an optical fiber having a core covered by a plurality of claddings, a proximal end, and a distal end, the core being configured to couple at the proximal end of the optical fiber to the light source producing the pulsed light, for conveying the pulsed light to the distal end of the optical fiber through the core; (c) a cantilevered optical fiber that includes a core within a plurality of claddings, the cantilevered optical fiber being coupled to the distal end of the optical fiber to receive the pulsed light that is conveyed through the optical fiber, so that the pulsed light is conveyed through the core of the cantilevered optical fiber and exits from a free end of the cantilevered optical fiber; (d) an actuator for driving the cantilevered optical fiber to move, so that the pulsed light exiting from the free end scans in a desired scanning pattern; (e) a lens to focus the pulsed light traveling from the free end of the cantilevered optical fiber toward a target region within a patient's body, so that the pulsed light excites molecules at the target region to emit light in response to the pulsed light, and to focus emitted light received from the target region back into the core and an inner cladding of the cantilevered optical fiber, the emitted light being conveyed through the cantilevered optical fiber and through the core and an inner cladding of the optical fiber that is coupled thereto toward the proximal end of the optical fiber; (f) a splitter that separates the emitted light conveyed back through the optical fiber from the pulsed light that is produced by the light source, so that the emitted light exiting the proximal end of the optical fiber is conveyed along a detection path, while the pulsed light is introduced into the proximal end of the optical fiber and conveyed thereby to the target region; (g) a photodetector disposed in the detection path, for responding to the emitted light and producing a corresponding electrical output signal; and (h) a processor for processing the electrical output signal, for use in determining a characteristic of the target region based upon the emitted light. 2. The system of claim 1, wherein the photodetector comprises an imaging photodetector and wherein the output signal comprises an image signal that is processed to produce an image of the target region in response to the emitted light. 3. The system of claim 2, wherein the emitted light comprises multiphoton fluorescence (MPF) that is emitted by molecules at the target region that have each absorbed multiple photons of the pulsed light, the electrical output signal being used to produce an MPF image of the target region. 4. The system of claim 1, wherein the photodetector comprises a spectrometer disposed in front of an imaging device that produces the output signal, so that the output sign... | University of Washington | A61B005/00 A61B001/06
US20070179373 | A1 | 2007-08-02 | Integrated patch and assay device with visual detection means | 2006-12-22 | Methods and apparatus for collecting a fluid sample using an integrated collection device are disclosed. The integrated collection device includes an analyte detector and a gradient means to actively and rapidly drive the transport of a sample fluid from the point of contact to the point of detection and reading. The analyte detector can include a visually-read colorimetric detector using a chemical or enzymatic detection process. The gradient means can include physical and/or chemical processes as described in more detail herein. In some embodiments, the device is provided as an occlusive patch. Preferably, the test device provides a reading immediately upon fluid contact with the analyte detector. Consequently, the time-to-result is sample volume and transport time dependent. By providing immediate or nearly immediate reading of results, the device is particularly useful in those applications in which immediate results are advantageous. | 1. An integral fluid collection device for collecting a fluid sample from a sample surface comprising: at least three internal layers of which a first layer includes a hydrophilic nanofiltration material adhered to a second layer; the second layer includes absorbent material adhered to a third layer; the third layer includes an assay detection zone having integrated direct chemical calorimetric or enzymatic-based calorimetric detection suitable for detecting an analyte, the third layer adhered to a fourth layer; and a fourth layer including a visually-clear occlusive material, and being external to the first, second and third layers, the fourth layer also having an area greater than the at least three internal layers so as to overlap the three internal layers at an area of contact with the sample surface. 2. The apparatus of claim 1, wherein the fourth layer comprises an adhesive zone peripheral to the three internal layers. 3. The apparatus of claim 2, wherein non-aqueous permeable double-stick adhesive layer is provided along the adhesive zone to promote containment of fluid within the device, when adhered to the sample surface. 4. The apparatus of claim 3, wherein the adhesive layer is covered by a releasable liner. 5. The apparatus of claim 1, wherein the hydrophilic nanofiltration material comprises a membrane defining substantially straight-through pores acting as a molecular sieve to allow for immediate passage of fluid. 6. The apparatus of claim 5, wherein the maximum pore diameter is not more than about 200 nm. 7. The apparatus of claim 1, further comprising a gradient from the area of contact with the sample surface to the assay detection zone, the gradient selected from the group consisting of: dryness (moisture) gradient; a hydrophilic gradient for polar water molecules; an absorbent polymer gradient; a chemical equilibrium osmosis gradient; a physical gradient; and combinations thereof. 8. A method for detecting a target analyte obtained from a sample surface comprising: obtaining a patch comprising: at least three internal layers, the first layer having hydrophilic nanofiltration material adhered to a second layer; the second layer having absorbent material adhered to a third layer; the third layer comprising an assay detection zone having integrated direct chemical colorimetric or enzymatic-based colorimetric detection suitable for detecting an analyte, the third layer adhered to a fourth layer; the fourth layer having a visually-clear occlusive region and being external to the first, second, and third layers and having an area greater than the three internal layers so as to overlap the three internal layers; applying the patch to the sample surface; and viewing through the visually-clear occlusive region a calorimetric change in the patch, wherein the colorimetric change indicates the presence of the target analyte. 9. The method of claim 8, further comprising collecting the sample from the sample surface. 10. ... | PROVEX TECHNOLOGIES, LLC. | A61B005/00 G01N021/00 G01N031/22
US20070179379 | A1 | 2007-08-02 | USE OF FOCUSED ULTRASOUND FOR VASCULAR SEALING | 2007-01-04 | An ultrasonic applicator unit (2) is used diagnostically to locate a puncture wound (316) in an artery and then therapeutically to seal the puncture wound with high intensity focused ultrasound (HIFU). A control unit (6) coupled to the applicator unit includes a processor (74) that automates the procedure, controlling various parameters of the diagnostic and therapeutic modes, including the intensity and duration of the ultrasonic energy emitted by the applicator unit. A protective, sterile acoustic shell (4), which is intended to be used with a single patient and then discarded, is slipped over the applicator unit to protect against direct contact between the applicator unit and the patient and to maintain a sterile field at the site of the puncture. The apparatus and method are particularly applicable to sealing a puncture made when inserting a catheter into an artery or other vessel. Several different procedures are described for locating the puncture wound, including imaging the vessel in which the puncture is disposed and use of a locator rod to determine the disposition of the puncture along the longitudinal axis of the artery. | 1. A method of positioning a therapeutic applicator relative to the location of a puncture site in a vessel, the method comprising: inserting an elongated puncture site locator through the puncture site and into the vessel; and positioning the therapeutic applicator relative to the locator. 2. The method of claim 1, wherein the locator comprises a spatial position resolving element. 3. The method of claim 2, wherein the spatial resolving element comprises a magnetic position sensor. 4. The method of claim 2, wherein the spatial resolving element comprises an optical position sensor. 5. The method of claim 2, wherein the spatial resolving element comprises an acoustic position sensor. 6. The method of claim 2, comprising positioning the therapeutic applicator relative to the spatial resolving element. 7. The method of claim 1, wherein positioning the therapeutic applicator relative to the locator comprises using an ultrasonic pulse-echo technique. 8. The method of claim 1, wherein positioning the therapeutic applicator relative to the locator comprises making an ultrasonic time-of-flight measurement. 9. The method of claim 1, wherein the locator extends through the puncture site from outside a patient. 10. The method of claim 1, wherein the locator comprises a substantially rigid rod. 11. The method of claim 1, wherein the locator comprises a guide wire. 12. The method of claim 1, wherein the locator comprises an introducer. 13. An apparatus for positioning a therapeutic applicator relative to the location of a puncture site in a vessel, the apparatus comprising: an elongated puncture site locator dimensioned such that it can be inserted through the puncture site and into the vessel from the outside a patient; and a spatial position resolving element positioned on the locator. 14. The method of claim 13, wherein the locator comprises a substantially rigid rod. 15. The method of claim 13, wherein the locator comprises a guide wire. 16. The method of claim 13, wherein the locator comprises an introducer. 17. The method of claim 13, wherein the spatial resolving element comprises a magnetic position sensor. 18. The method of claim 13, wherein the spatial resolving element comprises an optical position sensor. 19. The method of claim 13, wherein the spatial resolving element comprises an acoustic position sensor. 20. A method for sealing a vascular opening in a patient's body, comprising: identifying a treatment zone to which ultrasonic energy should be applied to close the vascular opening; applying compressive force to the treatment zone; and directing ultrasonic energy towards the treatment zone. 21. The method of claim 20, wherein the ultrasound energy directed towards the treatment zone is high intensity focused ultrasound (HIFU) energy. 22. The method of claim 20, wherein the treatment zone is located on a femoral, brachial, or radial artery. 23. The method of claim 20, comprising over-scanning the ... | Therus Corporation | A61B005/05
US20070179810 | A1 | 2007-08-02 | Controls for antimicrobial use and infection | 2007-01-05 | The present invention relates to protocols, systems, programs and methods for the integrated management of risk in a health care environment. The present invention relates to the management of antimicrobial therapy. The present invention relates to the management of infection and surgical site infections. The present invention further relates to the management of antimicrobial therapy, the management including (a) converting a patient from intravenous administration to oral administration of at least one antimicrobial; (b) limiting patient prophylaxis to a pre-operative, post-operative, or combination thereof length of time; (c) restricting at least one antimicrobial from administration to said patient; or (d) a combination of components (a), (b) and (c). | 1. A protocol for an integrated management of medical risk, said protocol comprising: establishing at least one first intervention, said first intervention in integration with at least one second intervention; wherein said protocol provides said integrated management of medical risk. 2. The protocol of claim 1, comprising a plurality of interventions, wherein said plurality of interventions in integration provides for said integrated management of medical risk. 3. The protocol of claim 1, wherein said protocol is included as part of a software program or a system of risk management. 4. The protocol of claim 1, wherein said first or second intervention is an intervention for management of antimicrobial therapy. 5. The protocol of claim 4, wherein said intervention for management of antimicrobial therapy includes at least one component selected from the group consisting essentially of (a) converting a patient from intravenous administration to oral administration of at least one antimicrobial; (b) limiting patient prophylaxis to a pre-operative, post-operative, or combination thereof length of time; (c) restricting at least one antimicrobial from administration to said patient; and (d) combinations thereof. 6. The protocol of claim 4, wherein said intervention for management of antimicrobial therapy comprises converting a patient from intravenous administration to oral administration of at least one antimicrobial. 7. The protocol of claim 4, wherein said intervention for management of antimicrobial therapy comprises limiting patient prophylaxis to a pre-operative, post-operative, or combination thereof length of time. 8. The protocol of claim 4, wherein said intervention for management of antimicrobial therapy comprises restricting at least one antimicrobial from administration to a patient. 9. The protocol of claim 1, wherein said first or second intervention is an intervention for infection control, wherein said intervention for infection control is selected from the group consisting essentially of (a) standardizing definitions, polices and procedures; (b) targeted surveillance of surgical site infections; (c) targeted surveillance of intensive care unit infections; (d) rapid response to crises; (d) standardizing employee health procedures; and (e) combinations thereof. 10. The protocol of claim 1, wherein said first or second intervention is an intervention for control of surgical site infection. 11. The protocol of claim 10, wherein said intervention for control of surgical site infection is a non-pharmacologic intervention selected from the group consisting essentially of (a) skin preparation prior to surgery; (b) supplemental oxygen during surgery; (c) maintenance of body temperature during surgery; (d) maintenance of blood sugar during and after surgery; and (e) combinations thereof. 12. The protocol of claim 10, wherein said intervention for control of surgical site infection is a pharmacologic intervention selected f... | - | G06Q010/00 A61B005/00
US20070173702 | A1 | 2007-07-26 | Automatic Patient Healthcare and Treatment Outcome Monitoring System | 2006-08-29 | A system generates criteria associating subjective narrative text describing a treatment outcome with acquired patient medical data and linking a narrative treatment outcome description to documented data during patient assessment documentation. A patient healthcare monitoring system includes an acquisition processor for automatically acquiring data representing outcomes of multiple corresponding assessments of medical condition of a patient. A data processor automatically evaluates a logical expression comprising a logical combination of the multiple corresponding assessments to provide an overall outcome representative result and compares the overall outcome representative result with a predetermined treatment objective of the patient to provide a result indicative of whether the treatment objective is met. A documentation processor updates a record of the patient to indicate the objective is met. | 1. A patient healthcare monitoring system, comprising: an acquisition processor for automatically acquiring data representing outcomes of a plurality of corresponding assessments of medical condition of a patient;a data processor for automatically, evaluating a logical expression comprising a logical combination of said outcomes of said plurality of corresponding assessments to provide an overall outcome representative result andcomparing said overall outcome representative result with a predetermined treatment objective of said patient to provide a result indicative of whether said treatment objective is met; anda documentation processor for updating a record of said patient to indicate said objective is met. 2. A system according to claim 1, wherein said acquisition processor automatically acquires data representing Findings representing aspects of medical condition of a patient and corresponding Finding acceptability criteria data and for comparing said Findings with said corresponding Finding acceptability criteria data to determine said outcomes of said plurality of corresponding assessments of medical condition of said patient. 3. A system according to claim 1, wherein said logical combination comprises determining a logical AND of data representing outcomes of said plurality of corresponding assessments to provide an overall outcome representative result. 4. A system according to claim 3, wherein data representing outcomes of said plurality of corresponding assessments individually comprise a logical 1 or 0 derived by an individual test to provide an overall outcome representative result. 5. A system according to claim 4, wherein said logical 1 or 0 is derived in response to at least one of, (a) user data entry concerning a result of a patient assessment by a healthcare worker and (b) an automatically acquired test result provide by a medical parameter measurement or monitoring device attached to a patient. 6. A system according to claim 1, wherein said record of said patient comprises a care plan of said patient. 7. A system according to claim 6, wherein said logical expression is associated with said care plan. 8. A user interface system for use in patient healthcare monitoring, comprising: an acquisition processor for automatically acquiring data representing outcomes of a plurality of corresponding assessments of medical condition of a patient;a display processor for initiating generation of data representing at least one display image enabling a user to enter a logical expression comprising a logical combination of said outcomes of said plurality of corresponding assessments to automatically provide an overall outcome representative result; anda documentation processor for updating a record of said patient to indicate said objective is met in response to evaluation of said logical expression and comparison of said overall outcome representative result with a predetermined treatment objective. 9. A system according to claim 8, ... | SIEMENS MEDICAL SOLUTIONS HEALTH SERVICES CORPORATION | A61B005/00
US20070185390 | A1 | 2007-08-09 | Information workflow for a medical diagnostic workstation | 2007-02-07 | An information workflow for a medical diagnostic workstation in which patient data is captured, arranged and displayed in predetermined formats for a user in the handling of patients. The workflow permits vitals capture and storage and creation of a comprehensive patient record in which the workstation can operate in a stand-alone or network connected mode. | 1. An electronic data management system, said system comprising: at least one computing device; at least one display; at least one input device; and at least one vital signs collecting device, wherein said each of said at least one computing device and said at least one display are interconnected to one another in a diagnostic workstation and said at least one vital signs collecting device is at least one of directly integrated into said workstation or is configured for connection therewith, but is not a structural part of said workstation, said at least one computing device being further programmed to receive and manage vital signs readings relating to at least one patient and in which said system includes a plurality of selectively accessible display screens for creating an electronic patient record and managing data relating to the at least one patient. 2. A system as recited in claim 1, wherein said diagnostic workstation can selectively import vital signs data from at least one other vital signs collecting device that is not a structural part of said workstation. 3. A system as recited in claim 2, wherein said at least one other vital signs collecting device is wirelessly connected to said workstation to permit importation of data. 4. A system as recited in claim 1, wherein said computing device is programmed to selectively receive and manage vital signs readings from a plurality of patients. 5. A system as recited in claim 1, wherein said workstation is interconnected to a network and in which data received by said workstation can selectively be uploaded to said network. 6. A system as recited in claim 1, wherein said at least one input device includes at least one of a keyboard, a trackball, a scanning device, a virtual display and a mouse. 7. A system as recited in claim 1, wherein one of said selectively accessible display screens are a user's display screen including a list of patients being handled by said workstation. 8. A system as recited in claim 7, wherein said list of patients of said user's display screen can selectively be arranged selectively by at least one of the name of the listed patient and by location of the patient in a care facility. 9. A system as recited in claim 7, wherein said user's display screen includes the most current vital signs readings taken of each said listed patient. 10. A system as recited in claim 9, including identifiers to indicate vital sign readings that are outside a range of predetermined limits. 11. A system as recited in claim 1, wherein one of said selectively accessible display screens is a vitals capture display screen of a selected patient, said vitals capture display screen including a plurality of data fields for entry and display of vital signs data from at least one of said at least one vital signs collecting device, at least one separate device, and manually entered data. 12. A system as recited in claim 1, wherein one of said selectively accessible display scre... | Welch Allyn, Inc. | A61B005/00 G06Q010/00
US20070197881 | A1 | 2007-08-23 | Wireless Health Monitor Device and System with Cognition | 2007-02-22 | A home-based remote care solution provides sensors including a basic health monitor (BHM) that is a measurement and feedback system. The BHM operates with low power integrated communications combined with an in-home, low power mesh network or programmable digital assistant (PDA) with cell phone technology. A cognitive system allows remote monitoring of the location and the basic health of an individual. The BHM measures oxygen saturation (SaO2), temperature of the ear canal, and motion, including detection of a fall and location within a facility. Optionally, the BHM measures CO2, respiration, EKG, EEG, and blood glucose. No intervention is required to determine the status of the individual and to convey this information to care providers. The cognitive system provides feedback and assistance to the individual while learning standard behavior patterns. An integrated audio speaker and microphone enable the BHM to deliver audio alerts, current measurements, and voice prompts. A remote care provider can deliver reminders via the BHM. The device may be worn overnight to allow monitoring and intervention. Through the ability to inquire, the cognitive system is able to qualify events such as loss of unconsciousness or falls. Simple voice commands activate the device to report its measurements and to give alerts to care providers. Alerts from care providers can be in a familiar voice to assist with compliance to medication regimens and disease management instructions. Simple switches allow volume control and manual activation. The device communicates with a series of low-power gateways to an in-home cognitive server and point-of-care (POC) appliance (computer). Alone the BHM provides basic feedback and monitoring with limited cognitive capabilities such as low oxygen or fall detection. While connected to the cognitive server, full cognitive capabilities are attained. Full alerting capability requires the cognitive server to be connected through an Internet gateway to the remote care provider. | 1. A distributed cognitive system adapted to deliver remote healthcare through medical monitoring and care intervention to a home-based patient, comprising: a health monitor having a form factor suitable to accompany a patient and adapted to measure a plurality of patient health parameters;a plurality of sensor modules suitable for deployment about the patient's surroundings and adapted to measure ambient parameters;a local computer operating software establishing a cognitive system capable of receiving measurements of patient health parameters and measurement of ambient parameters, determining trends therefrom, reaching healthcare decisions, and issuing prompts to the patient; andmeans for local bidirectional wireless communication among said health monitor, said sensor modules, and said local computer, enabling exchange of measurement results and feedback of prompts;wherein, the health monitor operates a distributed portion of the cognitive system such that the health monitor is capable of reaching patient healthcare decisions based on said health parameter measurements and of providing assistance derived from said decisions. 2. The distributed cognitive system according to claim 1, wherein: said plurality of sensor modules operates a distributed portion of the cognitive system such that the sensor modules are capable of reaching decisions concerning ambient conditions based on said ambient parameter measurements and are capable of interactively sharing information over said bidirectional communication means to locate said health monitor. 3. The distributed cognitive system according to claim 1, wherein said health monitor further comprises: means for delivering audible alerts, voice prompts and messages from the cognitive system to the patient;means for recording audible response from the patient;processing means for interpreting measurements and delivering feedback responses. 4. The distributed cognitive system according to claim 1, wherein: said health monitor has the form factor of an earpiece and said adaptation of the health monitor to measure a plurality of patient health parameters comprises a sensor selected from the group consisting of an oxygen saturation sensor, a body temperature sensor, a carbon dioxide level sensor, a pulse sensor, a blood glucose level sensor, an EKG sensor, an EEG sensor, a respiration sensor, a motion sensor, and any combination thereof. 5. The distributed cognitive system according to claim 4, wherein: said earpiece comprises a light source and an optical sensor carried in suitable positions to receive a patient's earlobe there between when the earpiece is worn on a patient's ear, enabling parameter measurement through optical detection through the earlobe. 6. The distributed cognitive system according to claim 1, further comprising: a remote computer at a care provider site, having capability for speech reception and speech output; andmeans for remote bidirectional communication between said remote comp... | - | A61B005/00 G06Q010/00
US20070219823 | A1 | 2007-09-20 | Patient monitoring device for remote patient monitoring | 2006-03-17 | A patient monitoring device is disclosed herein for the remote monitoring of a patient. In an embodiment of the present invention, the monitoring device provides the monitoring of patient physiological parameters and supports bidirectional data and communications transmission with a centrally located clinician. In a further embodiment, the monitoring device provides the patient with medication information such as drug schedules and dosage amounts. | 1. An integrated medical device for the remote monitoring of a patient by a clinician on a centralized computer network where a clinician receives medical data from the patient and provides technical and communicative assistance to the patient, the device comprising: a local network wherein data is provided from a discrete patient location to the centralized computer network; and diagnostic technology for monitoring the patient's medical condition; a data transmission means for sending and receiving data and communication signals to the receiving station; and a programmable functionality to provide assistance to the patient; wherein the medical device provides convalescent support to the patient via the transmission of medical data to the clinician and remote communication with the clinician when the monitor is connected to a local network. 2. The integrated medical device of claim 1 wherein the programmable functionality comprises the management of the patient's medicine schedule and dosage. 3. The integrated medical device of claim 2 wherein the patient monitor provides a reminder to the patient to take a medication. 4. The integrated medical device of claim 3 wherein the patient monitor provides data input means whereby the patient may access drug information, dosage schedule, and drug instructions. 5. The integrated medical device of claim 1 wherein the programmable functionality comprises a patient diary. 6. The integrated medical device of claim 1 wherein the patient monitor further comprises data storage, the data storage comprising medication information, stored patient physiological data, and an event log. 7. The integrated medical device of claim 1 further comprising optimization logic for selecting the most desirable available transmitter connection for data transmission. 8. The integrated medical device of claim 7 wherein the programmable functionality remains operational despite a lack of a transmitter connection with the centralized computer network. 9. The device of claim 8 wherein the monitor records any monitored data, the data being sent to the centralized computer network upon the establishment of a transmitter connection with the centralized computer network. 10. A method of remotely treating a patient from a centralized location via the transmission of data and communication from the centralized location to a remote device in the possession of the patient, the method comprising the steps of: transducing physiological data via a physiological monitoring means of the remote device; establishing a communication link between the clinician and the patient via the remote device via one of a plurality of possible communication modes; sending the automatic alarm conditions to the centralized location; and providing bidirectional communication support between the patient and the clinician via the remote device. 11. The method of remotely treating a patient according to claim 10, wherein the plurality of communica... | - | G06Q050/00 G06Q010/00 A61B005/00
US20070219443 | A1 | 2007-09-20 | MAGNETIC RESONANCE MARKER BASED POSITION AND ORIENTATION PROBE | 2005-08-25 | A magnetic resonance position and orientation marking system includes fiducial assembly (30) with at least three fiducial markers (31, 32, 33) each coupled with at least one magnetic resonance receive coil (70, 74, 80, 84). At least one of the fiducial markers has at least one of: (i) marker nuclei selectively excitable over 1H fat and water resonance, 5 and (ii) a plurality of magnetic resonance receive coils (70, 84) coupled therewith. At least two magnetic resonance receive channels (40, 42) receive magnetic resonance signals from the at least three fiducial markers (31, 32, 33) responsive to excitation of magnetic resonance in said at least three fiducial markers by a magnetic resonance imaging scanner (10). | 1. A magnetic resonance position and orientation marking system comprising: a fiducial assembly including at least three fiducial markers each coupled with at least one magnetic resonance receive coil, at least one of the fiducial markers having at least one of: (i) marker nuclei selectively excitable over 1H fat and water resonance, and (ii) a plurality of magnetic resonance receive coils; and at least two magnetic resonance receive channels receiving magnetic resonance signals from the at least three fiducial markers responsive to excitation of magnetic resonance in said at least three fiducial markers by an associated magnetic resonance imaging scanner. 2. The system as set forth in claim 1, wherein the at least two magnetic resonance receive channels includes: a first magnetic resonance receive channel connected with (i) a first coil having a first spatial orientation and coupled with a first one of the at least three fiducial markers, and (ii) a second coil having a second spatial orientation different from the first orientation and coupled with a second one of the at least three fiducial markers; and a second magnetic resonance receive channel connected with (i) a third coil having the first spatial orientation with opposite polarity respective to the first coil and coupled with a third one of the at least three fiducial markers, and (ii) a fourth coil having the second spatial orientation with opposite polarity respective to the second coil and coupled with the first one of the at least three fiducial markers. 3. The system as set forth in claim 1, wherein the at least one magnetic resonance receive coil coupled with each of the at least three fiducial markers include: at least two receive coils having spatial orientations different from one another and coupled with a first one of the at least three fiducial markers. 4. The system as set forth in claim 1, wherein the at least two magnetic resonance receive channels include: a first magnetic resonance receive channel connected with a series combination of: (i) a first coil having a first spatial orientation and coupled with the first one of the at least three fiducial markers, and (ii) a second coil having a second spatial orientation different from the first orientation and coupled with a second one of the at least three fiducial markers; and a second magnetic resonance receive channel connected with a series combination of: (i) a third coil having the first spatial orientation with opposite polarity respective to the first coil and coupled with a third one of the at least three fiducial markers, and (ii) a fourth coil having the second spatial orientation with opposite polarity respective to the second coil and coupled with the first one of the at least three fiducial markers. 5. The system as set forth in claim 4, wherein the first and second spatial orientations are mutually orthogonal. 6. The system as set forth in claim 4, wherein a plurality of one-dimensional projectio... | KONINKLIJKE PHILIPS ELECTRONICS N.V. | A61B005/055 G01R033/28
US07244232 | B2 | 2007-07-17 | Process for identifying cancerous and/or metastatic cells of a living organism | 2002-04-24 | A process for identifying and treating cells in a living organism. The cells are labeled, circulated within the organism, detected with an implanted detector, and then either isolated or ablated. | 1. A process for identifying cancerous and/or metastatic cells of a living organism, comprising the steps of: feeding a fluid stream comprising said cancerous and/or metastatic cells, to a first assembly comprising a reservoir, wherein said reservoir contains markers capable of labeling the cancerous and/or metastatic cells;labeling at least a portion of said cells with said markers so as to produce labeled cells;feeding said fluid stream comprising said labeled cells to a second assembly comprising a particle analyzer, wherein said particle analyzer comprises a stent, wherein a plurality of optical assemblies capable of emitting and detecting radiation are disposed on the inner surface of said stent; thendetecting said labeled cancerous and/or metastatic cells with said particle analyzer. 2. The process as recited in claim 1 further comprising the step of estimating the positions of said labeled cells in or downstream from the stent by means of a three-dimensional, multivariate particle velocity and location estimation algorithm. 3. The process as recited in claim 1, wherein said particle analyzer further comprises a flow cytometer. 4. The process as recited in claim 1, further comprising the step of stripping said markers from the labeled cells within the fluid stream after exiting the particle analyzer, so as to produce a purified fluid stream. 5. The process as recited in claim 1, wherein said marker is a non-toxic fluorescent marker. 6. The process as recited in claim 5, wherein said marker is green fluorescent protein. 7. The process as recited in claim 1, wherein said first and second assemblies are implanted within said living organism. 8. A process for identifying and treating cancerous and/or metastatic cells of a living organism, comprising conducting the process of claim 1, and further comprising ablating said labeled cells, which have been detected by the particle analyzer, with an ablation device. 9. The process as recited in claim 8, wherein the ablation device is positioned downstream from the particle analyzer. 10. The process as recited in claim 9, wherein the distance between the particle analyzer and the ablation device is from about 100 microns to 2 millimeters. 11. The process of claim 8, wherein the ablation device is a part of the stent of the particle analyzer. 12. The process as recited in claim 8, wherein the ablation device comprises a plurality of lasers. | Biomed Solutions, LLC | A61B005/1455
US07267941 | B2 | 2007-09-11 | Cyanovirin variant-polymer conjugates | 2003-12-18 | The present invention provides variants of cyanovirin-N and water-soluble polymer conjugates thereof. The cyanovirin-N of the invention are particularly suited for site-selective covalent attachment of one or more water soluble polymers, to provide polymer conjugates of cyanovirin-N variants exhibiting antiviral activity. | 1. An antiviral polypeptide having at least 70% sequence identity to native cyanovirin-N (SEQ ID NO. 1) and having fewer than five non-conservative amino acid substitutions relative to native cyanovirin-N (SEQ ID NO. 1), wherein said polypeptide is modified relative to SEQ ID NO: 1to contain 1-4 reactive sites for selective conjugation, each said reactive site being selected from: (a) a cysteine substitution or insertion at at least one position selected from the group consisting of 5, 9-21, 25, 29-40, 45-49, 52, 57, 59-72, 79-91, 96-101 of SEQ ID NO: 1, the C-terminus, and the N-terminus; and(b) a single lysine residue remaining after arginine substitution of all but one of the lysine residues in the polypeptide;or a fragment thereof, wherein the fragment includes the sequence set forth in residue 40-80 of SEQ ID NO: 1, modified to contain at least one said reactive site for selective conjugation. 2. The antiviral polypeptide of claim 1, wherein said antiviral polypeptide has a cysteine substitution or insertion at at least one position selected from the group consisting of 5, 9-21, 25, 29-40, 45-49, 52, 57, 59-72, 79-91, 96-101, the C-terminus, and the N-terminus; or an arginine substitution at at least four residues selected from the group consisting of 3, 48, 74, 84, and 99; and otherwise has the sequence set forth in SEQ ID NO: 1. 3. The polypeptide of claim 2, having one to four cysteine substitutions or insertions at positions selected from the group consisting of 5, 9-21, 25, 29-40, 45-49, 52, 57, 59-72, 79-91, 96-101, the C-terminus, and the N-terminus. 4. The polypeptide of claim 3, wherein said positions are selected from the group consisting of 9-21, 29-40, 45-49, 57, 59-72, 79-91, and 96-101. 5. The polypeptide of claim 4, wherein said positions are selected from the group consisting of 10-20, 31-39, 46-48, 60-71, 80-90, and 97-100. 6. The polypeptide of claim 4, wherein said positions are selected from the group consisting of 11, 14, 16, 19, 20, 31, 32, 33, 38, 46, 61, 62, 67, 68, 82, and 83. 7. The polypeptide of claim 3, having one or two cysteine substitutions or insertions. 8. The polypeptide of claim 7, having a single cysteine substitution, at position 62 or position 14. 9. The polypeptide of claim 8, having a cysteine substitution at position 62. 10. The polypeptide of claim 2, having arginine substitutions at at least four residues selected from the group consisting of 3, 48, 74, 84, and 99. 11. An fragment of antiviral polypeptide of claim 2, comprising at least twenty contiguous amino acids and spanning at least one of the substitutions or insertions of the antiviral polypeptide of claim 2. 12. The fragment of claim 11, comprising at least forty contiguous amino acids and spanning at least one of the substitutions or insertions of the antiviral polypeptide of claim 2. 13. The fragment of claim 12, wherein said fragment includes a region spanning at least one of the substitutions or insertions of the antiviral p... | The Government of the United States of America as represented by The Secretary of The Department of Health and Human Services, The National Institutes of Health Nektar Therapeutics AL | C12Q001/70 C12P021/06 C12P021/04 A61B005/055 A61K039/00
US07248913 | B2 | 2007-07-24 | Guiding introducer system for use in medical procedures in the left ventricle | 2005-07-14 | A guiding introducer system for use in the treatment of arrhythmia associated with the left ventricle from the ventricular side comprising an inner guiding introducer and an outer guiding introducer wherein the inner guiding introducer is comprised of a first and second section and the outer guiding introducer is comprised of a first and second sections. The guiding introducer system is for use in sensing, pacing, and ablating procedures in the left ventricle. | 1. A guiding introducer system for treatment of arrhythmia associated with the left ventricle from the ventricular side comprising: a precurved inner guiding introducer and a precurved outer guiding introducer used in combination; anda dilator containing distal and proximal ends used in conjunction with the inner and outer guiding introducers, wherein said dilator curves at its distal end. 2. The guiding introducer system of claim 1 wherein said dilator curves at its distal end in a curve with an arc of about 20 to about 70 degrees. 3. The guiding introducer system of claim 1 wherein the inner guiding introducer comprises a first and second sections each with proximal and distal ends, wherein the first section is a generally elongated straight section, wherein merged with the distal end at said first section is the second section which contains a curved section with a radius of about 0.5 to about 1.5 in to form an arc of approximately 45 to 135 degrees ending in the distal end of the second section of the inner guiding introducer. 4. The guiding introducer system of claim 3 wherein a plurality of vents is provided near the distal end of the second section of the inner guiding introducer. 5. The guiding introducer system of claim 3 wherein tip markers are secured to the inner guiding introducer. 6. The guiding introducer system of claim 1 wherein the outer guiding introducer comprises a first and second sections each with proximal and distal ends, wherein the first section is a generally elongated straight section, wherein merged with the distal end of said first section is the second section which contains a curved portion, curving in a radius of about 0.5 to about 1.5 in to form an arc of about 145 to about 260 degrees, ending in the distal end of the second section of the outer guiding introducer. 7. The guiding introducer system of claim 6 wherein a plurality of vents is provided near the distal end of the second section of the outer guiding introducer. 8. The guiding introducer system of claim 6 wherein tip markers are secured to the outer guiding introducer. 9. The guiding introducer system of claim 1 wherein the outer guiding introducer comprises a first and second section each with proximal and distal ends, wherein the first section is a generally elongated straight section, wherein merged with the distal end of the first section is the second section, wherein merged with the distal end of the first section is the second section, wherein the second section contains a compound curved section containing a first curved portion and a second curved portion, wherein the first curved portion has a radius of about 0.5 to about 1.5 inches and an arc of about 10 to about 50 degrees and the second curved portion has a radius of about 0.5 to about 1.5 inches and an arc of about 135 to about 225 degrees. | St. Jude Medical, Atrial Fibrillation Division, Inc. | A61B005/042 A61M025/00 A61N001/05
US07272438 | B2 | 2007-09-18 | Mode switching heart stimulation apparatus and method | 2004-10-12 | In a heart stimulation device a mode of operation is switched in response to detection of atrial tachyarrhythmia such as atrial fibrillation. The stimulation device may initially operate in a normal mode of pacing then, upon detection of atrial tachyarrhythmia, the stimulation device may change how it senses signals and it may switch to another mode of pacing at one or more sites in the ventricle. | 1. An implantable cardiac stimulation system comprising: at least one atrial tachyarrhythmia detection circuit adapted to detect atrial tachyarrhythmias;at least one cardiac sensing circuit configured to sense cardiac electrical signals using a plurality of different ventricular sensing vectors,at least one pacing circuit configured to pace at least one ventricle in accordance with a plurality of modes of pacing; andwherein the at least one atrial tachyarrhythmia detection circuit is configured to select a first one of the plurality of ventricular sensing vectors and a first one of the modes of pacing during a normal mode of operation and to select a second one of the plurality of ventricular sensing vectors and a second one of the modes of pacing in response to the detection of an atrial tachyarrhythmia. 2. The system of claim 1 wherein, in accordance with a selected mode of sensing, the at least one cardiac sensing circuit senses onset of ventricular activation. 3. The system of claim 2 wherein, in accordance with a selected mode of pacing, the at least one pacing circuit paces the at least one ventricle in response to sensing the onset of ventricular activation. 4. The system of claim 2 wherein, in accordance with a selected mode of pacing, the at least one pacing circuit simultaneously paces multiple sites in at least one of the ventricles in response to sensing the onset of ventricular activation. 5. The system of claim 1 wherein, in accordance with a selected mode of pacing, the at least one pacing circuit simultaneously paces both ventricles. 6. The system of claim 1 wherein the at least one cardiac sensing circuit comprises at least one lead for sensing a bundle of His signal. 7. The system of claim 1 wherein the at least one cardiac sensing circuit comprises at least one lead for sensing a septum signal. 8. The system of claim 1 wherein the at least one cardiac sensing circuit comprises at least one lead for sensing a global signal. 9. The system of claim 1 wherein, in accordance with a selected mode of pacing, the at least one pacing circuit changes ventricle to ventricle pacing timing. 10. The system of claim 1 wherein the at least one cardiac sensing circuit comprises at least one lead for sensing substantially within a first area in accordance with a first mode of sensing or sensing substantially within a second area in accordance with a selected mode of pacing, wherein the second area is different than the first area. 11. The system of claim 1 wherein the at least one cardiac sensing circuit comprises: a plurality of leads positioned a first distance apart for sensing in accordance with a first mode of sensing; anda plurality of leads positioned a second distance apart for sensing in accordance with a selected mode of sensing in response to the detection of an atrial arrhythmia, wherein the second distance is larger than the first distance. 12. The system of claim 1 wherein the at least one cardiac sensing circuit compris... | Pacesetter, Inc. | A61B005/0464
US07711166 | B2 | 2010-05-04 | Highly constrained reconstruction of motion encoded MR images | 2006-09-28 | A series of velocity encoded MR image frames are acquired. To increase the temporal resolution of the acquired image frames radial projections are acquired and each image frame is highly undersampled. The radial projections for each velocity encoding direction are interleaved throughout the scan and a composite phase image is reconstructed from these and used to reconstruct a velocity image for each image frame in a highly constrained backprojection method. | 1. A method for producing an image of a subject positioned in a field of view (FOV) of a magnetic resonance imaging system, the steps comprising: a) acquiring with the MRI system a set of projection views of the subject positioned in the FOV using a pulse sequence with a motion sensitizing gradient directed along a first direction, the set of projection views forming a first undersampled image data set;b) acquiring with the MRI system a second set of projection views of the subject positioned in the FOV using the pulse sequence with a different motion sensitizing gradient directed along the first direction, the second set of projection views forming a second undersampled image data set;c) repeating steps a) and b) a plurality of times to acquire additional first and second sets of projection views, wherein the projection views in the additional sets of projection views are interleaved;d) producing a plurality of complex difference projection data sets by subtracting I and Q components in corresponding projection views in each of said first and second undersampled image data sets;e) reconstructing a plurality of undersampled complex difference images from the corresponding plurality of complex difference projection data sets;f) producing a plurality of I component projection data sets from the plurality of complex difference images;g) producing an I component composite image from projection data in a plurality of said I component projection data sets;h) producing a plurality of Q component projection data sets from the plurality of complex difference images;i) producing a Q component composite image from projection data in a plurality of said Q component projection data sets;j) reconstructing an I image from an I component projection data set by: j)i) backprojecting the projection views in the I component projection data set into the FOV and weighting the value backprojected into each I image pixel by the normalized value of the corresponding pixel in the I component composite image; andj)ii) summing the backprojected values for each I image pixel;k) reconstructing a Q image from a Q component projection data set by: k)i) backprojecting the projection views in the Q component projection data set into the FOV and weighting the value backprojected into each Q image pixel by the normalized value of the corresponding pixel in the Q component composite image; andk)ii) summing the backprojected values for each Q image pixel; andl) combining the reconstructed I image with the reconstructed Q image to form a complex difference image. 2. The method as recited in claim 1 in which each I and Q image pixel backprojected value Sn is calculated in steps j)i) and k)i) asSn=(P×Cn)/∑n=1N⁢Cnwhere: P=the I or Q component projection view value being backprojected; Cn=corresponding pixel value in the I or Q component composite image;Sn=the value of the nth pixel along the backprojection path in the I or Q image being reconstructed; andN=total number of pixels along t... | Wisconsin Alumni Research Foundation | G06K009/00 G01V003/00 A61B005/05
US07826879 | B2 | 2010-11-02 | Analyte sensors and methods of use | 2006-02-28 | An analyte sensor system including a substrate, a first electrode disposed on a first surface of the substrate, a second electrode disposed on a second surface of the substrate, a third electrode provided in electrical contact with at least one of the first or second electrodes, where at least a portion of the first electrode and the second electrode are subcutaneously positioned in a patient, and where the third electrode is substantially entirely positioned external to the patient, and corresponding methods are provided. | 1. An analyte sensor system, comprising: a substrate;a first electrode disposed on a first surface of the substrate;a second electrode disposed on a second surface of the substrate; anda transmitter unit configured for electrical communication with one or more of the first and second electrodes, and including a housing having a plurality of electrical contacts disposed thereon and configured for physical contact with a skin surface; wherein the plurality of electrical contacts are electrically coupled such that when the transmitter is positioned on the skin surface, one or more of the plurality of electrical contacts provide continuous electrical contact between the transmitter and the skin surface during a time period when at least a portion of the first electrode and the second electrodes are subcutaneously positioned under the skin surface. 2. The system of claim 1 wherein the first and second surfaces of the substrate are the same. 3. The system of claim 1 wherein the first surface of the substrate on the opposite side of the substrate as the second surface of the substrate. 4. The system of claim 1 wherein the analyte sensor includes a glucose sensor. 5. The system of claim 1 wherein the plurality of electrical contacts are coupled to a counter electrode contact of the transmitter unit. 6. The system of claim 1 wherein the plurality of electrical contacts are electrically coupled to each other such that when the transmitter unit is positioned on the skin surface, one or more of the plurality of electrical contacts provide continuous electrical contact between the skin surface and the transmitter unit. 7. The system of claim 1 wherein the time period includes one of approximately, three days, five days or seven days. 8. The system of claim 1 wherein the first electrode is a working electrode, and the second electrode is a reference electrode. 9. The system of claim 8 further including a second working electrode at least a portion of which is subcutaneously positionable in the patient. 10. The system of claim 1 further including an alarm unit, the alarm unit configured to alert the patient only when all of the plurality of the electrical contacts are no longer in physical contact with the skin surface at the same time. 11. The system of claim 10 wherein the alarm unit is integrated in the transmitter unit. 12. The system of claim 1 wherein the plurality of electrical contacts are disposed on the surface of the transmitter unit housing in a predetermined position. 13. The system of claim 12 wherein the predetermined position includes one or more of a concentric pattern or a circular pattern. 14. A method, comprising: subcutaneously positioning at least a portion of an analyte sensor including a first electrode disposed on a first surface of a substrate and a second electrode disposed on a second surface of the substrate such that the portion of the analyte sensor is in fluid contact with an analyte under a skin surface; andposition... | Abbott Diabetes Care Inc. | A61B005/05 A61B005/1473
US07241266 | B2 | 2007-07-10 | Transducer for embedded bio-sensor using body energy as a power source | 2004-05-20 | Provided is a bio-sensor system which utilizes radio frequency identification technology and which includes a remote transponder in wireless communication with an implantable on-chip transponder. A power supply collects alternating current voltage pulses from an electro-active polymer generator embedded in muscle tissue for generating power for the on-chip transponder. The power supply is specifically adapted to provide a stable and precise sensor reference voltage to a sensor assembly to enhance the accuracy of measurements of a physiological parameter of a patient. The remote transponder receives data representative of the physiological parameter such as glucose concentration levels. The data is processed and transmitted to the remote transponder by the on-chip transponder. The precision and stability of the sensor reference voltage is enhanced by the specific circuit architecture of a glucose sensor to allow for relatively accurate measurement of glucose concentration levels without the use of a microprocessor. | 1. A bio-sensor system powered by an electro-active polymer (EAP) generator and being adapted to provide a substantially stable voltage to a sensor assembly that is implantable in a patient such that physiological Parameters thereof may be accurately measured, the bio-sensor system comprising: a remote transponder configured to transmit a scanner signal to an implantable on-chip transponder and to receive a data signal therefrom;the implantable on-chip transponder in wireless communication with the remote transponder and being configured to receive the scanner signal and transmit the data signal, the on-chip transponder including: a sensor being configured to generate a sensor signal representative of the physiological parameter of the patient;a power supply having the EAP generator adapted to be embedded in muscle tissue of the patient and configured to generate a power signal for powering the on-chip transponder;an analog-to-digital (A/D) assembly connected to the power supply and the sensor, the A/D assembly being configured to respectively receive the power signal and the sensor signal and generate a digital signal in response thereto;a data processor connected to the A/D assembly and the power supply, the data processor being configured to respectively receive the power signal and the digital signal and generate a data signal in response thereto; anda radio frequency (RE) transmitter connected to the power supply and the data processor and being configured to respectively receive the power signal and the data signal and to modulate, amplify, filter and transmit the data signal;wherein the power supply is configured to supply a substantially non-deviating sensor reference voltage to the sensor for accurate measurement of the physiological parameter, the remote transponder being configured to receive the data signal from the RF transmitter and to extract data representative of the physiological parameter;wherein the sensor is a glucose sensor having an electrode assembly adapted to be in fluid communication with the patient's blood and being configured to measure a glucose level thereof;wherein the sensor reference voltage is supplied to the electrode assembly at a substantially constant value of about positive 0.7 volts;wherein the glucose sensor is a 2-pin glucose sensor with the electrode assembly having first and second terminals adapted to be in fluid communication with the patient's blood, the glucose sensor further including: a first precision resistor connected to the power supply and configured to receive the sensor reference voltage therefrom for excitation of the glucose sensor;a first operational amplifier connected to the first precision resistor and being configured to receive the sensor reference voltage therefrom and generate a precision sensor reference voltage in response thereto;a voltmeter connected to the first operational amplifier and the first precision resistor and being configured to monitor the precision sensor refer... | Digital Angel Corporation | A61B005/00 A61B005/05
US07242977 | B2 | 2007-07-10 | Catheter lead placement system and method | 2006-03-17 | A catheter system includes a mapping catheter having an open lumen and a mapping arrangement provided at a distal end of the mapping catheter. A balloon catheter is movably disposed within the open lumen of the mapping catheter. The balloon catheter has an open lumen dimensioned to receive a lead. A balloon arrangement is provided at a distal end of the balloon catheter and inflatable with an inflation mechanism provided at a proximal end of the balloon catheter. The balloon arrangement is dimensioned to prevent movement of the lead upon inflation of the balloon arrangement, and to permit movement of the lead within the open lumen of the balloon catheter upon deflation of the balloon arrangement. | 1. A catheter system, comprising: an outer catheter comprising an open lumen and a sensing arrangement provided at a distal end of the outer catheter; anda balloon catheter movably disposed within the open lumen of the outer catheter, the balloon catheter comprising: an open lumen dimensioned to receive a medical electrical lead;a balloon arrangement provided at a distal end of the balloon catheter and inflatable within the open lumen of the balloon catheter; andan inflation mechanism provided at a proximal end of the balloon catheter and fluidly coupled to the balloon arrangement and configured to facilitate inflation and deflation of the balloon arrangement, the balloon arrangement dimensioned to prevent movement of the lead within the open lumen of the balloon catheter upon inflation of the balloon arrangement, and to permit movement of the lead within the open lumen of the balloon catheter upon deflation of the balloon arrangement. 2. The system of claim 1, wherein the sensing arrangement comprises an electrode arrangement. 3. The system of claim 1, wherein the sensing arrangement comprises a mapping electrode arrangement. 4. The system of claim 1, wherein the sensing arrangement comprises one or more accelerometers. 5. The system of claim 1, wherein the sensing arrangement comprises one or more acoustic sensors. 6. The system of claim 1, wherein the sensing arrangement comprises one or more pressure sensors. 7. The system of claim 1, wherein the balloon arrangement comprises at least one annular balloon. 8. The system of claim 1, wherein the balloon arrangement comprises at least one fluted balloon. 9. The system of claim 1, wherein the balloon catheter comprises an inflation lumen provided along a length of the balloon catheter, and the balloon arrangement comprises a unitary balloon fluidly coupled to the inflation mechanism via the inflation lumen. 10. The system of claim 1, wherein the balloon catheter comprises a plurality of inflation lumens respectively provided along a length of the balloon catheter, and the balloon arrangement comprises a plurality of balloons each fluidly coupled to the inflation mechanism via the inflation lumens. 11. The system of claim 1, wherein the balloon catheter is longitudinally displaceable and rotatable within the open lumen of the outer catheter. 12. The system of claim 1, wherein the lead comprises a fixation arrangement disposed at a distal tip of the lead, and the balloon arrangement is configured to engage the lead upon inflation of the balloon arrangement with a force that permits implanting of the fixation arrangement into cardiac tissue. 13. The system of claim 1, wherein the lead comprises a helical fixation element disposed at a distal tip of the lead, and the balloon arrangement engages the lead upon inflation of the balloon arrangement with a force that permits rotational implanting of the helical fixation element into cardiac tissue. 14. A catheter system, comprising: an outer c... | Cardiac Pacemakers, Inc. | A61B005/04 A61N001/05
US07251522 | B2 | 2007-07-31 | X-ray image-assisted navigation using original, two-dimensional x-ray images | 2003-09-12 | A method for displaying images in a medical navigation system assisted by x-ray images includes calibrating an x-ray device in the medical navigation system and producing a plurality of two-dimensional x-ray images of a patient using the x-ray device. During the producing step, positions of the x-ray device are determined using the medical navigation system in order to produce positional data. Data associated with the two-dimensional x-ray images is converted into three-dimensional data. The two-dimensional x-ray images, production information corresponding to the two-dimension x-ray images, and the three-dimensional data to the navigation system. At least the two-dimensional x-ray images are displayed on an image output of the medical navigation system. | 1. A method for displaying images of a patient in a medical navigation system assisted by x-ray images, said method comprising: calibrating an x-ray device in the medical navigation system to obtain registering information enabling an x-ray image acquired by the x-ray device in any one of a plurality of different positions to be registered in the navigation system;using the calibrated x-ray device to produce a plurality of two-dimensional x-ray images of the patient from different positions;during the producing step, determining positions of the x-ray device using the medical navigation system, said determining step producing positional data;using the x-ray images, positional data and registration information to produce three dimensional image data registered in the navigation system; andusing the registered three dimensional data and/or two dimensional x-ray images to display images on an image output device for use during a medical procedure. 2. The method as set forth in claim 1, the calibrating step includes determining a position of the x-ray device in relation to a calibration phantom using the navigation system. 3. The method as set forth in claim 1, wherein the calibrating step includes producing transformational matrices concerning spatial positions of the two-dimensional x-ray images. 4. The method as set forth in claim 3, wherein the transformational matrices assigned to individual two-dimensional x-ray images are also transferred to the navigation system when the two-dimensional x-ray images are transferred. 5. The method as set forth in claim 1, wherein the calibrating and producing steps are performed using a C-arm x-ray device. 6. The method as set forth in claim 5, wherein the step of producing a plurality of two-dimensional x-ray images includes producing a series of isocentric x-ray images. 7. A program embodied in a computer-readable medium for displaying images of a patient in a medical navigation system assisted by x-ray images, said program comprising: code that calibrates an x-ray device in the medical navigation system to obtain registering information enabling an x-ray image acquired by the x-ray device in anyone of a plurality of different positions to be registered in the navigation system;code that commands the calibrated x-ray device to produce a plurality of two-dimensional x-ray images of the patient from different positions;code that, during the production of the x-ray images, determines positions of the x-ray device using the medical navigation system, said determination producing positional data;code that uses the x-ray images, positional data and registration information to produce three dimensional image data registered in the navigation system; andcode that uses the registered three dimensional data and/or two dimensional x-ray images to display images on an image output device for use during a medical procedure. 8. A computer program embodied on a machine-readable medium having stored thereon sequences... | BrainLAB AG | A61B005/05
US07254946 | B1 | 2007-08-14 | Thermodilution catheter having a safe, flexible heating element | 1995-04-12 | A thermodilution catheter having a heating filament which is fabricated so as to be thin and flexible enough to avoid contact with the patient's blood. The heating filament is either inserted in a preformed catheter lumen, incorporated into a wall of the catheter body itself, or wrapped around the catheter body wall and surrounded by an external sheath. Generally, the covering of the heating filament is minimally thin so as to allow the heat from the heating filament to be transferred to the surrounding blood and to minimally increase the overall cross-sectional area. Since the heating filament does not directly touch the patient's blood, the outer surface may be made smooth so as to prevent inducement of blood clots. In addition, the heating filament may be maintained at a safe temperature by forming the heating element of a flexible material having a high temperature coefficient of resistance, low thermal capacitance and high thermal conductivity. Preferably, the temperature coefficient of resistance of the material forming the heater filament is greater than 0.001 Ω/Ω-° C. and the resistance of the heating filament is proportional or inversely proportional to its temperature. By monitoring this resistance, the application of power to the heating filament may be regulated to prevent overheating of the heating filament. Calibration techniques are also disclosed whereby a memory containing encoded calibration information is disposed within or connected to a connector of the catheter. This memory may also include a program segment used by a cardiac output computer having a cardiac output calculation program, whereby the portion of code stored in the memory must be input into the cardiac output computer before the determination of the cardiac output can be performed. As a result of these improvements, the invention enables the thermodilution cardiac output calculation to be performed quite safely and accurately in a clinical setting. | 1. A multi-lumen, multi-purpose cardiac catheter comprising: (a) a multi-lumen main body portion;(b) a plurality of extension tubes, each one of said plurality of extension tubes being connected to a respective lumen of said multi-lumen main body portion; and(c) an interface connecting said multi-lumen main body portion and said plurality of extension tubes,wherein:(d) said multi-lumen main body portion comprises: (i) at least one lumen for holding and supporting fiber optic filaments;(ii) at least one lumen for receiving thermal element connectors;(iii) at least one lumen for receiving a device for temperature measurement;(iv) at least one lumen associated with a balloon mounted at the distal end of said multi-lumen main body portion for assisting in placement of said multi-lumen main body portion in a patient;(v) a port defined by surfaces of one of the lumens of said multi-lumen main body portion, said port for injecting a fluid into a blood stream of a patient;(vi) a fiber optic apparatus including said fiber optic filaments, said fiber optic filaments disposed in said at least one lumen for holding and supporting said fiber optic filaments, and said fiber optic filaments extending from inside said multi-lumen main body portion to a fiber optic coupler associated with the catheter; and(vii) a necked-down portion near the distal end of said multi-lumen main body portion;(e) a temperature measurement apparatus is mounted at the distal end of said multi-lumen main body portion;(f) wiring extends from the temperature measurement apparatus along said multi-lumen main body portion to a housing associated with said multi-lumen main body portion;(g) an external thermal element is mounted on said multi-lumen main body portion near the distal end of said multi-lumen main body portion; and(h) connectors extend from said external thermal element along said multi-lumen main body portion for connection to a thermal element housing at the proximal end of said multi-lumen main body portion,wherein:(i) said external thermal element and said temperature measurement apparatus are operative with an external apparatus for providing a measurement of continuous cardiac output of a patient;(j) said fiber optic apparatus is cooperative with said external apparatus for providing a measurement of mixed venous oxygen saturation of blood of the patient; and(k) said external thermal element is mounted on said necked-down portion. 2. The multi-lumen, multi-purpose cardiac catheter of claim 1, wherein: (a) said port is distal said interface and(b) said lumen having the surfaces defining said port is an injectate lumen and said injectate lumen and said port enable injection of an injectate fluid into the blood stream of the patient. 3. The multi-lumen, multi-purpose cardiac catheter of claim 1, wherein said external thermal element comprises a thin film member spirally wound about said multi-lumen main body portion at approximately fourteen centimeters from the distal end ... | Edwards Lifesciences Corporation | A61B005/02
US08948426 | B2 | 2015-02-03 | Method for calibrating a hearing aid | 2006-02-17 | A hearing aid having a plurality of frequency bands is calibrated by evaluating the response of the hearing aid in each band and programming the hearing aid to produce a specific sound pressure level in each band, thereby providing a calibrated instrument that can be used for both evaluation and compensation of hearing loss. The sound pressure levels are preferably the same for each band. The evaluation step is preferably performed at the center frequency of each band. | 1. A method for calibrating and programming a hearing aid having a plurality of bands of audio frequency, the hearing aid including a microphone and a speaker, said method comprising the steps of: a) calibrating the hearing aid by: i) inserting the hearing aid into an apparatus, the apparatus having a speaker for generating a source audio signal of a desired frequency proximate the microphone of the hearing aid for each of the plurality of audio frequency bands, and the apparatus having a microphone for detecting audible signals emitted from the speaker of the hearing aid in response to the source audio signals;ii) evaluating the response of the hearing aid in each band to the source audio signal; andiii) adjusting the hearing aid, based upon the evaluation of the response of the hearing aid in each band, to produce predetermined sound pressure levels in each audio frequency band;b) inserting the hearing aid into the user's ear after step a) has been performed; andc) programming the hearing aid, while the hearing aid is within the user's ear, the programming step including: i) providing the hearing aid user with a programmer linked to the hearing aid;ii) using the programmer to cause a first tone to be played by the hearing aid in the user's ear within a first of the audio frequency bands;iii) allowing the user to operate the programmer to increase the gain of the hearing aid within the first audio frequency band, and to signal when the first tone can be heard by the user; andiv) using the programmer to cause a second tone to be played by the hearing aid in the user's ear within a second of the audio frequency bands; andv) allowing the user to operate the programmer to increase the gain of the hearing aid within the second audio frequency band, and to signal when the second tone can be heard by the user. 2. The method as set forth in claim 1 wherein the predetermined sound pressure levels are substantially the same in each audio frequency band. 3. The method as set forth in claim 1 wherein said evaluation step is performed using a source audio signal having a frequency located substantially at the center frequency of each audio frequency band. | Zounds Hearing, Inc. | H04R025/00 A61B005/12
US07996059 | B2 | 2011-08-09 | Esophagus imaging enhancement device | 2006-03-08 | A device for enhancing visualization of an esophagus when imaged by a visualization system includes a structure including material that is clearly visible when imaged by the visualization system. The structure is arranged, when inserted into the esophagus, to expand so as to conform to an inner surface of the esophagus in order to enhance a visualization quality of the surface when imaged by the visualization system. A cord attached to the structure is arranged to extend out of the esophagus so as to assist a removal of the device from the esophagus. | 1. A system for treating a patient, comprising: a marker device comprising a structure configurable to form a hollow tubular shape having a proximal end and a distal end, the structure having an opening in the proximal end and the distal end, that is arranged, when inserted into an esophagus of the patient, to expand so as to conform with an inner surface of the esophagus in order to enhance a visualization quality of the surface when imaged by a visualization system, the marker device comprising one or more first position sensors attached to the structure;one or more second position sensors adapted to be arranged in the patient at a location which is separate from the location of the marker device;the visualization system arranged to image at least the esophagus and the location of the one or more second position sensors, and a catheter for treating the patient by performing a medical procedure, wherein the catheter is configured to be inserted into a heart of the patient for performing the medical procedure in the heart. 2. The system according to claim 1, wherein the structure comprises material that is clearly visible when imaged by the visualization system. 3. The system according to claim 1, wherein the visualization system comprises an imaging system operative to image the esophagus, and wherein the structure comprises at least one of a metallic wire grid, a compressible coil, a spring and a flexible mesh tube. 4. The system according to claim 1, wherein the visualization system comprises a mapping system operative to track respective positions of the one or more first and second position sensors so as to calculate position coordinates of the one or more first and second position sensors. 5. The system according to claim 4, wherein the mapping system comprises at least one of a magnetic position tracking system and an impedance-based position tracking system. 6. The system according to claim 4, wherein the visualization system comprises an imaging system operative to image the esophagus in addition to the mapping system, and wherein the visualization system is arranged to register the position coordinates of the one or more first and second position sensors will images produced by the imaging system and to jointly display the position coordinates and the images to a physician. 7. The system according to claim 1, wherein the visualization system is arranged to determine relative positions of the catheter and the esophagus. 8. The system according to claim 7, wherein the visualization system is arranged to detect an alert condition related to the procedure responsively to the relative positions and to alert a physician when the alert condition is detected. 9. The system according to claim 1, wherein the marker device comprises a cord attached to the structure, which is arranged to extend out of the esophagus so as to assist a removal of the marker device from the esophagus. 10. The system according to claim 1, wherein the length of ... | Biosense Webster, Inc. | A61B005/05 A61B018/04 A61H001/00
US07959583 | B2 | 2011-06-14 | Integrated lancet and bodily fluid sensor | 2007-02-09 | A lancing device integrated with a sensing strip and method of making and using the same are provided. A lance and analyte sensing strip are combined in a single, preferably disposable, device. In a preferred embodiment, a slot is provided in a support member so the lance can be engaged by a lance driver and driven into the skin producing a bodily fluid sample from a wound. The sensing area of the sensing strip is adjacent to the wound location reducing dexterity requirements for patients. | 1. A cartridge containing two or more bodily fluid sample acquisition and testing devices, each of said acquisition and testing devices comprising: a lancet adapted to be engaged by a lancing device;a bodily fluid chemistry sensing strip comprising a sensing area; anda primary support member adapted to fixedly engage said sensing strip, and to slidably engage said lancet, said primary support member further comprising a slot adapted to allow contact between said lancet and said lancing device, said lancing device being adapted to slide said lancet in the direction of said slot between an unexposed position and an exposed position. 2. A cartridge of claim 1, wherein the sensing area is in electrical contact with two electrodes. 3. A cartridge as in claim 1, wherein said sensing area is adjacent to said exposed position of said lancet. 4. A cartridge as in claim 1, wherein said sensing strip comprises a wick. 5. A cartridge as in claim 1, wherein said sensing strip is adapted to sense bodily fluid having a volume less than one microliter. 6. A cartridge as in claim 1, wherein said sensing strip is adapted to sense bodily fluid having a volume less than one half microliter. 7. A cartridge as in claim 1, further comprising a spring adapted to retain said plurality of acquisition and testing devices against a proximal end of said cartridge. 8. A cartridge as in claim 7, further comprising a first slot aligned with a proximal one of said plurality of acquisition and testing devices. 9. A cartridge as in claim 8, further comprising a second slot aligned with a proximal one of said plurality of acquisition and testing devices, wherein said first slot is further aligned with said slot is said proximal one of said plurality of acquisition and testing devices, and said second slot is adapted to permit said proximal one of said plurality of acquisition and testing devices to be ejected from said cartridge. 10. A cartridge containing two or more bodily fluid sample acquisition and testing devices, each of said devices comprising: a primary support member having a bodily fluid chemistry sensing strip attached thereto, said sensing strip comprising a sensing area in proximity to a sensing end of said primary support member;a cantilever member comprising a first end hinged to said support member;a lancing member comprising a lancet support member and a lancet having a pointed end attached to said lancet support member, said lancet support member being hinged to a second end of said cantilever member;said primary support member, cantilever member, and lancing member adapted to adopt a first orientation being substantially coplanar, and to adopt a second orientation with said lancing member defining an angle with said primary support member such that said pointed end of said lance is adjacent to said sensing area of said sensing strip. 11. The cartridge of claim 10, wherein said sensing area is in electrical communication with two electrodes. 12. The ca... | Becton, Dickinson and Company | A61B005/00
US07874992 | B2 | 2011-01-25 | Method for continuous baroreflex sensitivity measurement | 2006-01-31 | A medical device and method for determining baroreflex sensitivity (BRS) based on one or more respiration cycles. The BRS determination may be performed continuously based on measurements of heart rate, blood pressure, and respiration cycles. | 1. A method for calculating a continuous baroreflex sensitivity (BRS) value, comprising: detecting respiration cycles of a patient;measuring heart rate of the patient over a first set of respiration cycles;measuring a pressure metric of the patient over a second set of respiration cycles; andcalculating a BRS value based on the heart rate and pressure measurements, wherein the calculating the BRS value is based on heart rate and pressure measurements taken over different respiration cycles. 2. A method according to claim 1, wherein the calculating the BRS value is performed for each respiration cycle. 3. A method according to claim 1, wherein the respiration cycles are detected from the pressure measurement. 4. A method according to claim 1, wherein the measuring the pressure metric comprises measuring a right ventricular systolic pressure metric. 5. A method according to claim 1, wherein the calculating the BRS value includes determining a maximum change in the pressure metric over each respiration cycle. 6. A method according to claim 1, wherein calculating the BRS value includes determining a maximum change in an R-R interval over each respiration cycle. 7. A method according to claim 1, wherein the heart rate is measured from an ECG signal. 8. An implantable medical device, comprising: one or more sensors for sensing patient heart rate, blood pressure, and respiration cycles; anda housing supporting a processor and adapted for implantation in a patient, the processor coupled to the one or more sensors, the processor for calculating continuous baroreflex sensitivity (BRS) for each detected respiration cycle based on the sensed heart rate, blood pressure and respiration cycles, wherein:the processor compares the BRS calculation against a zone of predetermined BRS thresholds, andthe processor changes at least one zone threshold if the BRS calculation intermittently produces values outside the zone. 9. A medical device according to claim 8, wherein the respiration cycles and blood pressure are sensed by the same one of the one or more sensors. 10. A medical device according to claim 8, wherein the processor calculates a trendline of BRS values obtained over multiple respiration cycles. 11. A medical device according to claim 8, wherein the processor initiates an alarm if the BRS calculation is outside the zone of predetermined BRS thresholds. 12. A medical device according to claim 8, wherein the processor initiates a treatment if the BRS calculation is outside of the zone of predetermined thresholds. 13. A computer-readable medium programmed with instructions for baroreflex sensitivity (BRS) measurement, the medium comprising instructions for causing a programmable processor to: detect respiration cycles of a patient;measure heart rate of the patient over a first set of respiration cycles;measure a pressure metric of the patient over a second set of respiration cycles; andcalculate a BRS value based on the heart rate and pressure mea... | Medtronic, Inc. | A61B005/02
US20070225617 | A1 | 2007-09-27 | STANDARDIZED SWALLOW CHALLENGE MEDIUM | 2007-06-01 | A swallow challenge medium is thixotropic for easy swallowing and to provide enough viscosity for effective challenge to peristalsis and has high ionic density for effective impedance measurements by contact with electrodes positioned in a person's esophagus or oropharynx during swallow testing. The medium also has a high surface tension so as not to adhere to or coat the electrodes or probe surfaces. These physical characteristics are stabilized and consistent enough to provide standard for esophageal and/or oropharyngeal function testing and diagnostics. | 1. A challenge medium for assessing the condition of an organ, wherein the challenge medium exhibits a viscosity of about 1,000 centipoise to about 100,000 centipoise, measured at 30 rpm using a Brookfield Viscometer, LVT model, with a number-4 spindle, and an electrical conductivity of about 2.3 mS/cm to about 11 mS/cm, wherein the. 2. The challenge medium of claim 1, wherein the viscosity ranges from about 5,000 to about 50,000 centipoise. 3. The challenge medium of claim 1, wherein the viscosity ranges from about 6,000 to about 20,000 centipoise. 4. The challenge medium of claim 1, wherein the electrical conductivity ranges from about 4.0 to about 7.0 mS/cm. 5. The challenge medium of claim 1, further being thixotropic. 6. The challenge medium of claim 5, exhibiting a decrease in viscosity at least by about 20-fold over a two-decade increase in the rotation velocity of the viscometer spindle. 7. The challenge medium of claim 6, exhibiting a decrease in viscosity at least by about 30-fold over a two-decade increase in the rotation velocity of the viscometer spindle. 8. The challenge medium of claim 1, further having a pH of about 3.5 to about 9.0. 9. The challenge medium of claim 8, having a pH of about 4.0 to about 9.0. 10. The challenge medium of claim 9, having a pH of about 4.5 to about 8.0. 11. The challenge medium of claim 1, further being substantially non-sticking to stainless steel. 12. The challenge medium of claim 1, comprising a thickening agent and an ion donor. 13. The challenge medium of claim 12, wherein the thickening agent comprise a polysaccharide. 14. The challenge medium of claim 13, wherein the polysaccharide comprises carrageenan. 15. The challenge medium of claim 12, wherein the ion donor comprises sodium chloride. 16. The challenge medium of claim 12, further comprising a preservative. | SANDHILL SCIENTIFIC, INC. | A61B005/103
US20070197888 | A1 | 2007-08-23 | Blood Oxygenation Sensor | 2007-02-18 | A planar dielectric waveguide sensor is used to determine the concentrations of oxygenated and deoxygenated hemoglobin and other blood constituents such as pH, sugar. The planar waveguide core is in direct contact with the blood such that evanescent field of the light propagating within the core is selectively attenuated at specific wavelengths of interest. The planar waveguide has a construction that promotes strong interaction of the evanescent field with blood cells that contact it. In preferred embodiments, the waveguide is constructed of a low refractive index core to propagate an evanescent wave comparable in size to a red blood cell. | 1. A method of determining the concentration of oxygenated and deoxygenated hemoglobin in blood, the method comprising the steps of: a) providing a waveguide comprising a planar support as a cladding on a first surface with a second surface parallel to the plane of the first surface, and terminating with a reflective surface orthogonal to the direction of propagation, b) placing the second surface of the waveguide in contact with blood c) propagating light through the waveguide toward the mirror, d) measuring the intensity of light reflected by the mirror. 2. A method according to claim 1 wherein said waveguide has a refractive index (n) that is between about 1.38 and about 1.45 at the absorption bands of Hb and HbO2 3. A method according to claim 1 wherein in said step of propagating light through the waveguide toward the mirror light enters the waveguide from an optical fiber. 4. A method according to claim 3 wherein in said step of measuring the intensity of the light reflected by the mirror the light propagates to the detector via an optical fiber. 5. A method according to claim 4 wherein the light propagates to and from the waveguide via the same optical fiber. 6. A method according to claim 1 wherein the evanescent light is capable of substantially penetrating into red blood cells. 7. A method according to claim 6 wherein the waveguide has a length of at least about 10 microns and less than about 1.3 cm. 8. A method according to claim 6 wherein the waveguide has a length of less than about 40 microns. 9. A device for measuring the concentration of oxygenated and deoxygenated hemoglobin by direct contact with blood which comprises: a) waveguide comprising a planar support as a cladding on a first surface with a second surface parallel to the plane of the first surface and capable of being exposed directly to a fluid, b) a reflective surface orthogonal to the direction of propagation of light within the waveguide, c) means for illuminating said waveguide, d) means for detecting the intensity of light reflected by said mirror in relationship to the intensity of light used to illuminate the waveguide. 10. A device according to claim 9 wherein the means for illuminating said waveguide is an optical fiber. 11. A device according to claim 9 wherein the waveguide has a length of at least about 10 microns and less than about 3.5 cm. 12. A device according to claim 9 wherein the light reflected by said reflective surface is transmitted to the detection means by an optical fiber. 13. A device according to claim 9 wherein the evanescent light is capable of substantially penetrating into red blood cells. 14. A device according to claim 9 wherein the waveguide has a refractive index (n) that is less than 1.45 at the absorption bands of Hb and HbO2. 15. A device according to claim 9 wherein the waveguide has a refractive index (n) that is between about 1.375 and about 1.45 at the absorption bands of Hb and HbO2. 16. A devic... | PHYSICAL LOGIC AG | A61B005/00
US07798978 | B2 | 2010-09-21 | Body fluid collecting device | 2005-03-11 | A body fluid collecting device is used by mounting a tip with a puncture needle and a front end opening at the front end portion thereof for allowing the puncture needle to pass therethrough. The device additionally includes a device body, having a contact part for fitting skin thereto, a tip mounting part having a storage space formed therein capable of storing the tip, a pump for depressurizing the inside of the storage space, and a movable means. The movable means is capable of moving the front end portion of the tip mounting part along a longitudinal direction of the puncture needle, and within a specified range, when the storage space is depressurized by the pump under a condition in which the tip is stored in the storage space, the skin is fitted to the contact part, and the front end opening is sealed. | 1. A body fluid collecting device comprising: a device body comprising an interior space and a forward end at which is located a contact part against which skin is to be pressed;a tip positioned in the interior space of the device body, the tip comprising a housing and a puncture needle, the puncture needle being positioned in the housing, the housing possessing a front end opening through which the puncture needle of the tip is adapted to pass, the front end opening being located at a front end portion of the housing, the contact part of the device body surrounding the front end opening at the front end portion of the housing, the front end opening of the housing being sealed when the skin is pressed against the contact part;a first tip mounting part movably positioned in the interior space of the device body to move in a longitudinal direction, the first tip mounting part comprising a cylindrical portion possessing a forward end at which is provided an opening, the cylindrical portion also possessing a rearward end portion at an end of the cylindrical portion opposite the forward end, the cylindrical portion surrounding a storage space configured to removably receive the housing and the puncture needle, the storage space communicating with the front end opening of the housing;a second tip mounting part movably positioned in the interior space of the device body to move in the longitudinal direction, the second tip mounting part comprising a cylindrical portion, the rearward end portion of the cylindrical portion of the first tip mounting part being movably positioned in the cylindrical portion of the second tip mounting part so that the first and second tip mounting parts are relatively movable in the longitudinal direction;depressurizing means for depressurizing the storage space surrounded by the cylindrical portion of the first tip mounting part;a spring applying a biasing force to both the first tip mounting part and the second tip mounting part to urge the first and second tip mounting parts away from one another in the longitudinal direction when the depressurizing means is not operating; anda seal member directly contacting both the first and second tip mounting parts to maintain air-tightness of the storage space,the first and second tip mounting parts being movable toward each other along the longitudinal direction against the biasing force of the spring by depressurization of the storage space during operation of the depressurizing means. 2. The body fluid collecting device as set forth in claim 1, wherein the housing of the tip is one housing, the tip comprising another housing positionable inside the one housing, said another housing possessing a cavity part in which the puncture needle is positioned, said another housing possessing a forward end provided with an opening through which the puncture needle is adapted to pass. 3. A body fluid collecting device comprising: a device body comprising an interior space and a forward end a... | Terumo Kabushiki Kaisha | A61B005/00 A61B017/14 A61B017/32
US07260427 | B2 | 2007-08-21 | Method and apparatus for determining the coronary sinus vein branch accessed by a coronary sinus lead | 2003-12-05 | Systems and methods for determining the coronary sinus vein branch location of a left ventricle electrode are disclosed. The systems and methods involve detecting the occurrence of electrical events within the patient's heart including sensing one or more of the electrical events with the electrode and then analyzing the electrical events to determine the electrode's position. The determination of electrode position may be used to automatically adjust operating parameters of a VRT device. Furthermore, the determination of electrode position may be made in real-time during installation of the electrode and a visual indication of the electrode position may be provided on a display screen. | 1. A method for assisting installation of an electrode in a left ventricle of a patient's heart, the method comprising the steps of: a. placing the electrode in a coronary sinus vein branch of the left ventricle;b. detecting a plurality of electrical events in the patient's heart during a heart beat, wherein at least one of the plurality of electrical events is sensed by the electrode; andc. determining from the plurality of electrical events whether the electrode has an anterior or a lateral/posterior vein branch position during the heart beat. 2. The method of claim 1, wherein the plurality of electrical events include an onset of a QRS complex at the electrode and a peak of the QRS complex at the electrode, wherein determining the vein branch position comprises computing an interval between the onset and the peak. 3. The method of claim 1, wherein the plurality of electrical events include a right ventricle QRS complex peak and left ventricle QRS complex peak at the electrode, wherein determining the vein branch position comprises computing an interval between the right ventricle QRS complex peak and the left ventricle QRS complex peak. 4. The method of claim 1, wherein the plurality of electrical events include atrial activity and a left ventricle QRS complex peak at the electrode, wherein determining the vein branch position comprises computing an interval between the atrial activity and the left ventricle QRS complex peak. 5. The method of claim 1, further comprising displaying on a screen an indication of said determined anterior or a lateral/posterior vein branch position of said electrode. 6. The method of claim 1, further comprising adjusting settings used by a VRT device based upon the determined position of the electrode. 7. The method of claim 2, further comprising dislaying on a screen an indication of said determined anterior or a lateral/posterior vein branch position of said electrode. 8. The method of claim 3,further comprising displaying on a screen an indication of said determined anterior or a lateral/position vein branch position of said electrode. 9. The method of claim 4, further comprising displaying on a screen an indication of said determined anterior or a lateral/posterior vein branch position of said electrode. 10. The method of claim 5, wherein the indication on the display screen includes displaying the interval and ranges for the interval for each vein branch position. 11. A system for assisting installation of an electrode in a left ventricle of a patient's heart, comprising: one or more detection devices for detecting at least first and second electrical events in said patient's heart, one of said one or more detection devices being electrically connected to said electrode and detecting said second electrical event in the left ventricle; anda processing device in electrical communication with said one or more detection devices, said processing device configured to calculate a first interval between said... | Cardiac Pacemakers, Inc. | A61B005/0452
US07438694 | B2 | 2008-10-21 | Lancing device | 2006-03-07 | A lancing device is used with a lancet for lancing body tissue to result in a wound for bleeding. An improved lancing device has a priming knob having a slanted priming notch rotatably connected to the lancing device about an axis of rotation generally parallel to a central axis of the lancing device and a strike path of a lancet carrier. Rotation, translation, or both rotation and translation of the priming knob allows a user to prime the lancing device. | 1. A lancing device, for use with a lancet for lancing body tissue to result in a wound for bleeding, the lancing device comprising: (1) a generally annular housing having a central axis and an internal channel extending along the central_axis terminating at a priming end of the housing and at an opposed lancing end of the housing;(2) a priming knob rotatably and translationally connected about the housing to permit rotation about an axis of rotation generally parallel to the central axis of the housing and translation in a direction parallel to the axis of rotation, wherein the priming knob comprises a slanted priming notch for priming interaction with a priming protrusion of a lancet carrier,(3) a lancet carrier translationally mounted within the internal channel of the housing for carrying a lancet along a strike path that is generally parallel with the central axis, the strike path of the lancet carrier starting from a primed position toward the priming end of the housing wherein the lancet is shielded by the housing and ending at a lanced position wherein a tissue penetrating portion of the lancet extends outwardly from the lancing end of the housing, the lancet carrier comprising a priming protrusion for priming interaction with the slanted priming notch of the priming knob; and(4) a lancet carrier driver disposed within the internal channel of the housing, the lancet carrier driver being operatively engaged with the lancet carrier when driving the lancet carrier along the strike path from the primed position to the lanced position; wherein when the slanted priming notch is in priming interaction with the priming protrusion of the lancet carrier: (i) rotation of the priming knob is by itself sufficient to prime the lancet driver and places the lancet carrier into a primed position; (ii) movement of the priming knob along an axis generally parallel to the central axis of the housing is by itself sufficient to prime the lancet driver and places the lancet carrier into a primed position and (iii) a combination of both rotation of the priming knob and movement of the priming knob along an axis generally parallel to the central axis of the housing, prunes the lancet driver and places the lancet carrier into the primed position. 2. The device of claim 1, wherein the priming knob is rotatably connected to the housing at the priming end of the housing. 3. The device of claim 1, wherein the slanted priming notch is symmetrical such that when the priming notch is in priming interaction with the priming protrusion of the lancet carrier, clockwise rotation, counterclockwise rotation, or both clockwise and counterclockwise rotation of the priming knob primes the lancet driver and places the lancet carrier into the primed position. 4. The device of claim 1, wherein the slanted priming notch comprises a series of priming teeth and the priming protrusion comprises a priming tooth, and wherein when the slanted priming notch is in priming interaction with... | Agamatrix, Inc. | A61B005/00 A61B017/32
US20070167690 | A1 | 2007-07-19 | Mind-body correlation data evaluation apparatus and method of evaluating mind-body correlation data | 2006-12-12 | A mind-body correlation data evaluation apparatus includes a stimulation providing section which provides stimulation to motivate an action of a subject, a physiological response data collecting section which collects physiological response data of the subject, a subjective rating and action rating data collecting section which collects subjective rating data and action rating data of the subject, a control and calculating section which evaluates a mind-body state of the subject based on the stimulation, and at least one of the physiological response data, the subjective rating data, and the action rating data, and a data feed-back section which feeds back to the subject at least the mind-body state of the subject. | 1. Mind-body correlation data evaluation apparatus comprising: a stimulation providing section which provides stimulation to motivate an action of a subject; a physiological response data collecting section which collects physiological response data of the subject; a subjective rating data collecting section which collects subjective rating data of the subject; an action rating data collecting section which collects action rating data of the subject; an evaluating and calculating section which evaluates a mind-body state of the subject based on the stimulation, and at least one of the physiological response data, the subjective rating data, and the action rating data; and a feed-back section which feeds back to the subject at least the mind-body state of the subject. 2. The mind-body correlation data evaluation apparatus according to claim 1, further comprising: a data storage section which stores at least one of the physiological response data, the subjective rating data, and the action rating data; and a database section for referring to, when the stimulation providing section provides the stimulation. 3. The mind-body correlation data evaluation apparatus according to claim 1, wherein: the stimulation providing section includes at least one of an audio output unit, an illuminating unit, an air-conditioning unit, and an image display unit, and the physiological response data collecting section includes probes for measuring a physiological response of the subject. 4. The mind-body correlation data evaluation apparatus according to claim 3, further comprising: a housing in which the subject can enter or exit, which is provided with: at least one of the audio output unit, the illuminating unit, the air-conditioning unit, and the image display unit, the probes which measure the physiological response of the subject, an input unit to which the subjective rating data is inputted, a image capture instrument unit which is included in the action rating data collecting section, and an operating section which operates the stimulation providing section. 5. The mind-body correlation data evaluation apparatus according to claim 4, wherein: the housing includes an inner wall surface having a dome shape, and at least the image display unit is provided on an inner side of the inner wall surface. 6. Method of evaluating mind-body correlation data comprising the steps of: providing stimulation at which, a stimulation which motivates an action of a subject is provided; collecting physiological response data at which, physiological response data of the subject is collected; collecting subjective rating data at which, subjective rating data of the subject is collected; collecting action rating data at which, action rating data of the subject is collected; evaluating and calculating at which, a mind-body state of the subject is evaluated based on the stimulation, and at least one of the physiological response data, the subjective rating data, and the ... | OLEMI Trading Inc. Olympus Corporation | A61B005/00
US20070167850 | A1 | 2007-07-19 | Adaptive physiological monitoring system and methods of using the same | 2005-01-05 | The present invention provides methods and an apparatus for an adaptive physiological monitoring system (10). The physiological monitoring system incorporates a sensor (110) responsive to the physical activity of the monitor-wearing patient. The system monitors one or more physical parameter(s) of the user to distinguish between periods of quiet rest and normal waking activity and communicates non-urgent information regarding a system error or information about the measured physical parameter to the user or to an external system only if one or more physical parameters of the user exceed predetermined threshold criteria The system also suppresses alerts regarding physiological states that are inconsistent with normal patient activity if one or more physical parameters of the user exceed a predetermined threshold. The physiological monitoring system (10) incorporates a sensor (110) responsive to the physical activity level of the user, for detecting directly or indirectly measuring the physical activity level of the user. | 1. A physiological monitoring system which comprises: at least one sensor for detecting a biological signal, representative of a physiological characteristic of a monitor-wearing patient and generating an electrical signal representative of the biological signal; at least one sensor for detecting the physical activity of the patient and generating an electrical signal, representative of physical activity; processing means, coupled to said sensors for processing said electrical signals; an activity threshold detector coupled to said processing means for receiving said electrical signals representative of physical activity; a user interface for communicating information about the detected biological signal to the patient; means for controlling the communication of information in response to detection of an activity threshold by said activity threshold detector. 2. The system of claim 1, further comprising a means for programming said physical activity sensor for operational control at a selected threshold of physical activity. 3. The system of claim 1, wherein the physiological characteristic sensor is adapted to sense cardiac signals. 4. The system of claim 1, wherein the physiological characteristic sensor comprises electrocardiography electrodes that detect biological signals representative of the heart beats of the patient. 5. The system of claim 1, wherein the physical activity sensor comprises a transducer that detects chemical, electrical or mechanical characteristics of a monitor-wearing patient, representative of physical activity, including vibrations, motion, acceleration, electromyographic impulses, or sound impulses. 6. The system of claim 1, wherein the physical activity sensor comprises an accelerometer, a pedometer, an electrical noise detector, electronic capacitive sensor, an electromyographic sensor, a skin impedance sensor, or a piezoelectric sensor. 7. The system of claim 1, wherein the physical activity sensor is a passive transducer including a piezeoclectric element. 8. The system of claim 1, further comprising a means for wireless transmission of information about the detected biological signal or system functions to a receiver external to the system. 9. An ambulatory electrocardiography monitoring system for recording electrocardiography signals from a patient, comprising: a plurality of sensors for detecting a plurality of biological signals, each biological signal representative of a physiological characteristic of a monitor-wearing patient, wherein at least one sensor comprises at one or more electrocardiography electrodes that sense electrocardiography signals from a patient and at least one sensor that detects the activity level of the patient, whereby the sensors generate an electrical signal representative of each respective biological signal; an arrhythmia threshold detector coupled to the electrocardiography sensor for receiving said electrical signals representative of the electrocardiography si... | - | A61B005/04
US20070167861 | A1 | 2007-07-19 | Cardiac output measurement devices and methods | 2006-05-03 | A device for measurement of cardiac output including an elongate body and a plurality of electrical components, including at least an energy producing element, such as a heating coil, and a temperature sensing element, such as a thermistor. The elongate body includes a plurality of electrical lead wires configured to transmit electric current to the electrical components and at least one insulation layer configured to electrically insulate the plurality of lead wires from one another. Preferably, a cross-sectional size of the elongate body is generally equal to a combination of the cross-sectional size of the plurality of lead wires and a cross-sectional size of the at least one insulation layer. In a preferred method of use, the device is introduced into the radial artery of a patient. | 1. A method of determining a cardiac output of a patient, comprising: accessing a radial artery of the patient; positioning a probe within the radial artery and using the probe to introduce a quantity of heat to the blood within the radial artery; using the probe to measure a temperature change within the radial artery; and calculating the cardiac output based on the quantity of heat introduced and the temperature change. 2. The method of claim 1, wherein the positioning of the probe comprises advancing the probe within the radial artery in a direction opposite of blood flow. 3. The method of claim 2, wherein the quantity of heat is introduced at a point upstream of a point at which the temperature change is measured relative to the direction of blood flow. | - | A61B005/00
US20070167847 | A1 | 2007-07-19 | Method and device for using a physiological parameter to express evolution | 2006-01-19 | A method for presenting a bioorganism's evolutionary passage through at least a portion of its life, by reference to a selected physiological parameter emanating from the bioorganism, as an alternative to use of conventional horology, which includes selecting a physiological parameter specific to the bioorganism itself, one which continuously and repeatedly occurs, for the most part involuntarily, throughout and only throughout the bioorganism's life, and then detecting the repeated occurrences generated by the parameter. | 1. A method for presenting a bioorganism's evolutionary passage through at least a portion of its life, by reference to a selected physiological parameter emanating from the bioorganism, as an alternative to use of conventional horology, comprising the steps of: selecting a physiological parameter specific to the bioorganism itself, one which continuously and repeatedly occurs, for the most part involuntarily, throughout and only throughout the bioorganism's life; detecting the repeated occurrences generated by the parameter; recording the occurrences successively and continuously and arranging them in basic units; and displaying the units so that the bioorganism's evolving life or segments thereof, over time, can be measured and interpreted by reference to the recorded units, as an alternative to using horology as a measure. 2. The method of claim 1 wherein the displaying step further includes presenting the units simultaneously with each occurrence. 3. The method of claim 2 wherein the recording step includes accumulating and retaining the units so that a cumulative measure of all occurrences generated by the parameter can be selectively displayed. 4. The method of claim 3 wherein the display step includes the capability of selectively displaying the units as they occur, along with a cumulative display of all the units generated over time, or selected period. 5. The method of claim 1 wherein the displaying step is presented digitally, and is selectively viewable by the bioorganism or another. 6. The method of claim 1 wherein the selected occurrences can be regulated at least partially over a selected duration by voluntary effort of the bioorganism. 7. The method of claim 1 wherein cardiac signals generated by the bioorganism itself are selected as the physiological parameter for detecting, recording and displaying. 8. The method of claim 7 wherein the cardiac signals are represented by the bioorganism's pulse, and wherein each basic unit is defined as being a single heartbeat. 9. A method for presenting a bioorganism's evolutionary passage through at least a portion of its life, by reference to a selected physiological parameter emanating from the bioorganism, as an alternative to use of conventional horology, comprising the steps of: selecting cardiac signals generated by the bioorganism itself as the physiological parameter; detecting the cardiac signals generated by the bioorganism; displaying the cardiac signals by arranging them in basic units; and accumulating the basic units successively and continuously, so that the bioorganism's evolving life or portion thereof, over time, can be measured and interpreted by reference to the recorded basic units, or cardiac signals, as an alternative to using horology as a measure. 10. The method of claim 9 wherein the bioorganism's cardiac signals are represented by the bioorganism's pulse, and wherein each basic unit further defined as being a single heart beat. 11. The method of... | - | A61B005/04
US20070213623 | A1 | 2007-09-13 | Apparatus and method for vertically positioning a monitoring transducer relative to a patient | 2006-03-07 | The present invention is directed to an apparatus and method for positioning a transducer relative to a patient. In one embodiment, a transducer support having a fluid sensing transducer also includes an illuminator coupled to the support to generate visible radiation and to direct the visible radiation along a first optical axis. A reflective surface receives the visible radiation emitted along the first optical axis and directs the visible radiation along a second optical axis and onto an predetermined elevational position on a patient. In another embodiment, a method includes directing visible radiation in a first direction and onto a reflective surface that reflects the visible radiation in a second direction and towards the patient, projecting the visible radiation onto an external portion of the patient to form an illuminated area on the patient, and aligning the transducer with a predetermined elevation on the surface of a patient. | 1. An apparatus for positioning a fluid sensing transducer in a patient monitoring system, comprising: a transducer support configured to support at least one fluid sensing transducer;an illuminator carried by the support to generate visible radiation and to direct the visible radiation along a first optical axis; anda reflective surface carried by the support and positioned adjacent to the illuminator to receive visible radiation emitted along the first optical axis and to direct the visible radiation along a second optical axis that is different from the first optical axis and has a vertical position corresponding to the vertical position of the transducer support. 2. The apparatus of claim 1 wherein the first optical axis is approximately perpendicular to the second optical axis. 3. The apparatus of claim 2 wherein the transducer support further comprises a clamping device that is coupled to a fixed support that extends in a direction that is approximately parallel to the first optical axis, the clamping device being adjustably positionable along the fixed support. 4. The apparatus of claim 1 wherein the reflective surface further comprises a reflective prism positioned adjacent to the illuminator. 5. The apparatus of claim 1 wherein the reflective surface is rotatable about an axis approximately parallel to the second optical axis. 6. The apparatus of claim 1 wherein the reflective surface is fixed relative to the second optical axis. 7. The apparatus of claim 1, further comprising a controller coupled to the illuminator that is configured to control at least an intensity of the visible radiation emitted by the illuminator. 8. The apparatus of claim 1 wherein the illuminator further comprises an incandescent light source. 9. The apparatus of claim 1 wherein the illuminator further comprises a coherent light source. 10. The apparatus of claim 9, wherein the illuminator further comprises a semiconductor diode laser light source. 11. The apparatus of claim 9 wherein the first optical axis defines a first optical beam path, and the illuminator further comprises an image-forming diffraction optic positioned in the first optical beam path. 12. The apparatus of claim 9 wherein the first optical axis defines a first optical beam path, and the illuminator further comprises a collimating optic positioned in the first optical beam path. 13. The apparatus of claim 1, wherein the fluid sensing transducer includes a blood pressure sensor. 14. An apparatus for positioning at least one pressure-sensing transducer relative to a patient, comprising: a transducer mount supporting the at least one transducer, the mount being movable relative to a selected elevational location in the patient; andan illuminator carried by the transducer mount that is operable to generate a beam of visible radiation defining an optical path, the illuminator having a rotatable element that is configured to rotate the optical path about a vertical axis extending from the... | - | A61B005/02
US07674230 | B2 | 2010-03-09 | Sleep monitoring using a photoplethysmograph | 2007-05-17 | A method for diagnosis includes receiving from a sensor coupled to a body of a sleeping patient a photoplethysmograph signal. The photoplethysmograph signal is processed independently of any other physiological measurements in order to identify sleep stages of the patient. | 1. A method for diagnosis, comprising: receiving from a sensor coupled to a body of a sleeping patient a photoplethysmograph signal; andoperating a data processor for processing the photoplethysmograph signal independently of any other physiological measurements in order to identify apnea episodes which comprise Cheyne-Stokes breathing events and to distinguish a light sleep stage from a deep sleep stage of the patient based on the identified apnea episodes;wherein processing the photoplethysmograph signal comprises distinguishing a rapid eye movement (REM) sleep stage from a light sleep stage responsively to a characteristic of the Cheyne-Stokes breathing events, selected from the group of characteristics consisting of a Cheyne-Stokes wavelength and a desaturation depth. 2. The method according to claim 1, and comprising processing the photoplethysmograph signal in order to measure a vasomodulation in the body. 3. The method according to claim 1, and comprising processing the photoplethysmograph signal in order to measure a heart rate of the patient. 4. The method according to claim 1, and comprising processing the photoplethysmograph signal in order to detect an artifact that is characteristic of motion of the patient. 5. Apparatus for diagnosis, comprising: a sensor, which is configured to be coupled to a body of a sleeping patient and to output a photoplethysmograph signal; anda processor, which is coupled to process the photoplethysmograph signal independently of any other physiological measurements in order to identify apnea episodes which comprise Cheyne-Stokes breathing events and to distinguish a light sleep stage from a deep sleep stage of the patient based on the identified apnea episodes;wherein the processor is configured to distinguish a rapid eye movement (REM) sleep stage from a light sleep stage responsively to a characteristic of the Cheyne-Stokes breathing events, selected from the group of characteristics consisting of a Cheyne-Stokes wavelength and a desaturation depth. 6. The apparatus according to claim 5, wherein the processor is configured to process the photoplethysmograph signal in order to measure a vasomodulation in the body. 7. The apparatus according to claim 5, wherein the processor is configured to process the photoplethysmograph signal in order to measure a heart rate of the patient. 8. The apparatus according to claim 5, wherein the processor is configured to process the photoplethysmograph signal in order to detect an artifact that is characteristic of motion of the patient. 9. A computer software product, comprising a computer-readable medium in which program instructions are stored, which instructions, when read by a computer, cause the computer to receive a photoplethysmograph signal from a body of a sleeping patient, and to process the photoplethysmograph signal independently of any other physiological measurements in order to identify apnea episodes which comprise Cheyne-Stokes breathing events, to... | Widemed Ltd. | A61B005/05 A61B005/02
US07771344 | B2 | 2010-08-10 | Device for the prevention of urinary incontinence in females | 2004-05-20 | The invention concerns a device for minimizing involuntary urination in females adapted for being inserted into the vagina comprising both a pressure providing member and an anchoring member to prevent slippage of the device in the vagina. The invention further concerns a system comprising the device as well as an applicator for inserting the device to the vagina. | 1. An apparatus for treating urinary incontinence, comprising: a body; and,a support member configured with a cradle support adapted for receipt of a urethra such that when said apparatus is lodged in a vagina said support member does not apply direct pressure to the urethra located within said vagina. 2. An apparatus in accordance with claim 1 wherein said support member is provided with at least two arms adapted to lie on either side of said urethra defining the cradle support therebetween. 3. An apparatus in accordance with claim 2 further comprising an anchoring member. 4. An apparatus in accordance with claim 2 wherein said arms are flexible. 5. An apparatus in accordance with claim 1 further comprising a cover, said cover covering at least said support member. 6. An apparatus in accordance with claim 1 further comprising a removal string. 7. An apparatus in accordance with claim 1 further comprising an applicator, said applicator adapted to insert at least said support member into a vagina. 8. An apparatus in accordance with claim 1 wherein said support member provides support at a mid-urethral region within said vagina. 9. An apparatus in accordance with claim 3 wherein said anchoring member is capable of a transition between a first collapsed position and a second expanded position. 10. An apparatus in accordance with claim 3 wherein said anchoring member is rigid. 11. An apparatus in accordance with claim 3 wherein said anchoring member is flexible. 12. An apparatus in accordance with claim 3 wherein said support member and said anchoring member are separate, connected to each other through a spacer. 13. An apparatus in accordance with claim 12 wherein said spacer is a flexible rod. 14. An apparatus in accordance with claim 3 wherein said anchoring member is provided with at least two arms. 15. An apparatus in accordance with claim 3 wherein when said apparatus is inserted in said vagina, said anchoring member is located between said support member and a uterine cervix located proximal to said vagina. 16. An apparatus in accordance with claim 1 wherein said support member is transitioned between a first collapsed position and a second expanded position through pneumatic means. 17. An apparatus in accordance with claim 1 wherein said support member is transitioned between a first collapsed position and a second expanded position by at least one balloon adapted for being inflated upon insertion of said apparatus into said vagina, and said support member is transitioned between said second expanded and said first collapsed positions for removal of said apparatus from the vagina by deflating said balloon. 18. An apparatus in accordance with claim 17 further comprising a one-way flexible valve mechanism for enabling inflation and deflation of said balloon. 19. An apparatus according to claim 15 wherein said anchoring member is comprised of at least one balloon adapted for being inflated upon insertion of said apparatus into ... | ConTIPI Ltd. | A61F002/00
US07258673 | B2 | 2007-08-21 | Devices, systems and methods for extracting bodily fluid and monitoring an analyte therein | 2003-08-28 | An interstitial fluid (ISF) extraction device includes a penetration member configured for penetrating a target site of a user's skin layer and, subsequently, residing in the user's skin layer and extracting an ISF sample therefrom and at least three concentrically-arranged pressure rings, each adapted for applying pressure to the user's skin layer in the vicinity of the target site while the penetration member is residing in the user's skin layer. In addition, the ISF extraction device is configured such that (i) the pressure rings apply pressure in an oscillating manner with asymmetric deployment and retraction cycles and (ii) only one of the at least three concentrically-arranged pressure rings is deployed at a time, thereby mitigating an ISF glucose lag of the ISF sample extracted by the penetration member. | 1. An interstitial fluid (ISF) extraction device comprising: a penetration member configured for penetrating a target site of a user's skin layer and, subsequently, residing in the user's skin layer and extracting an ISF sample therefrom; andat least three concentrically-arranged pressure rings, each of the at least three concentrically-arranged pressure rings adapted for applying pressure to the user's skin layer in the vicinity of the target site while the penetration member is residing in the user's skin layer,wherein the ISF extraction device is configured such that the at least three concentrically-arranged pressure rings apply pressure in an oscillating manner with asymmetric deployment and retraction cycle timing, andwherein only one of the at least three concentrically-arranged pressure rings is deployed at a time, whereby an ISF glucose lag of the ISF sample extracted by the penetration member is mitigated. 2. The ISF extraction device of claim 1, wherein the ISF extraction device is configured such that the at least three concentrically-arranged pressure rings are capable of applying the pressure in an oscillating manner wherein the pressure is applied for a time period in the range of three seconds to three hours, the pressure is subsequently removed for a time period in the range of three seconds to three hours and then the pressure is re-applied for a period in the range three seconds to three hours. 3. The ISF extraction device of claim 1, wherein the penetration member is configured to reside in the user's skin layer for a period of at least 1 hour. 4. The ISF extraction device of claim 1, wherein the at least three concentrically-arranged pressure rings are configured to apply a pressure in the range of 0.1 to 150 pounds per square inch to a user's skin layer. 5. A method for extracting interstitial fluid (ISF), the method comprising: providing an ISF fluid extraction device that includes a penetration member and at least three concentrically-arranged pressure rings;contacting the pressure ring with a user's skin layer;penetrating the user's skin layer with the penetration member; andextracting an ISF sample from the user's skin layer with the penetration member while applying pressure to the user's skin layer in an oscillating manner using the at least three concentrically-arranged pressure rings with asymmetric deployment and retraction cycle timing, andwherein only one of the at least three concentrically-arranged pressure rings is deployed at a time and such that an ISF glucose lag of the ISF sample extracted by the penetration member is mitigated. 6. The method of claim 5, wherein the extracting step includes applying pressure in an oscillating manner wherein the pressure is applied for a time period in the range of three seconds to three hours, the pressure is subsequently removed for a time period in the range of three seconds to three hours and then the pressure is re-applied for a period in the range three seconds to... | Lifescan, Inc | A61B005/00 A61B017/14 A61B017/32
US07835556 | B2 | 2010-11-16 | System and method for diagnosing breast cancer | 2005-04-29 | The invention relates to a system and a method for the investigation of a body volume (3), particularly for the diagnosis of breast cancer According to the method, a sequence of X-ray projections (P, P′) from different directions is produced by a rotatable X-ray source (1) and a stationary digital X-ray detector (5). From these projections (P, P′), a set of sectional images (a, b, c, d) is calculated by tomosynthesis. A physician may indicate a suspicious structure on a reference image (R) that is derived from one of the projections (P, P′) or sectional images (a, b, c, d) and displayed on a monitor (6). The computer (7) may then locate the structure on all sectional images (a, b, c, d) and calculate the similarity of a corresponding image feature. The sectional 10 image at which the similarity is strongest then indicates the depth (zo) at which the structure (4) is positioned in the body volume (3). Based on this information, a biopsy device (9) with a needle (10) can be advanced into the body volume (3) until it reaches the suspicious structure (4). | 1. System for the investigation of a body volume for diagnosing breast cancer, comprising: an X-ray device for generating projections of the body volume from different directions;a data processing unit coupled to said X-ray device and adapted to reconstruct, from said projections, sectional images of the body volume at different depths, wherein each sectional image corresponds to a certain depth of the body volume; andan indication device for interactively indicating a structure of interest in a reference image, the reference image being derived from one selected from the group consisting of (i) said projections, (ii) said sectional images, and (iii) both said projections and said sectional images,wherein the data processing unit is further adapted to estimate a depth of said indicated structure of interest in the body volume with use of said sectional images and to reconstruct additional sectional images of the body volume around the estimated depth for a fine-tuning of the depth estimation. 2. The system according to claim 1, wherein further the data processing unit is adapted to: a) determine a reference feature vector of said indicated structure of interest on the reference image;b) determine a feature vector at corresponding locations of said indicated structure of interest in all sectional images and quantify its similarity to the reference feature vector; andc) determine the estimated depth of said indicated structure of interest as a depth at which said similarity has an extreme value. 3. The system according to claim 1, wherein the X-ray device comprises (i) an X-ray source that can be moved along a given trajectory, wherein the trajectory includes an arc or a line, and (ii) a digital X-ray detector. 4. The system according to claim 1, wherein the processing unit is adapted to generate tomosynthetic images of the body volume. 5. The system according to claim 1, further comprising: a display device for displaying one selected from the group consisting of (i) said projections, (ii) said sectional images, and (iii) both said projections and said sectional images of the body volume. 6. The system according to claim 1, further comprising: an input device for inputting a continuous value which controls a choice of sectional image to be processed. 7. The system according to claim 1, further comprising: a biopsy device with a needle for extracting a sample of the structure of interest, said biopsy device being controlled by the data processing unit. 8. System for the investigation of a body volume for diagnosing breast cancer, comprising: an X-ray device for generating projections of the body volume from different directions;a data processing unit coupled to said X-ray device and adapted to reconstruct sectional images of the body volume at different depths; andan indication device for interactively indicating a structure of interest in a reference image which is derived from one selected from the group consisting of (i) said projections,... | Koninklijke Philips Electronics N.V. | A61B005/05 G06K009/00
US07548774 | B2 | 2009-06-16 | Method and apparatus for the collection of physiological electrical potentials | 2007-03-15 | An apparatus, method and system for collection of physiological electrical potential signals. In one embodiment, an apparatus for use in measuring electrical potentials in a subject (e.g. an animal or a human), having an amplifier being removably mountable to a ground electrode and electrically coupled to at least two signal electrodes, wherein the amplifier is configured to communicate with a signal processing device and indicate if one of the at least two signal electrodes is poorly affixed to, or detached from, said subject. In another embodiment, the at least two signal electrodes comprise a first signal electrode and a second signal electrode, and the amplifier is configured to detect differential electrical potential signals presented by the first signal electrode and the second signal electrode, amplify the differential electrical potential signals by a predetermined gain level to generate an amplified signal, and transmit the amplified signal to the signal processing device. | 1. An amplifier module for use in measuring electrical potentials in a subject, said amplifier module comprising: an amplifier removably mountable to a ground electrode, and electrically coupled to at least two signal electrodes;wherein the amplifier is configured to communicate with a signal processing device and indicate which of the at least two signal electrodes is poorly affixed to, or detached from, said subject. 2. The amplifier module of claim 1, wherein the at least two signal electrodes comprise a first signal electrode and a second signal electrode, and the amplifier is configured to: detect differential electrical potential signals presented by the first signal electrode and the second signal electrode,amplify the differential electrical potential signals by a predetermined gain level to generate an amplified signal, andtransmit the amplified signal to the signal processing device. 3. The amplifier module of claim 2 further comprising filter circuitry for filtering the differential electrical potential signals received from the at least two signal electrodes to filter out noise. 4. The amplifier module of claim 3 wherein said filter circuitry filters the amplified electrical signal. 5. The amplifier module of claim 2 wherein the amplifier comprises a bipolar transistor amplifier, said bipolar transistor amplifier introducing a bias current into the differential electrical potential signals received from the first and second signal electrodes. 6. The amplifier module of claim 5 wherein the bipolar transistor amplifier generates an output proportional to the difference between the impedance presented to the bipolar transistor amplifier by the first and second signal electrodes to indicate if one of the at least two signal electrodes is poorly affixed to, or detached from, said subject. 7. The amplifier module of claim 2, wherein the amplifier indicates which of the at least two signal electrodes is poorly affixed to, or detached from, said subject based on a difference in impedance in the differential electrical potential signals presented by the first and second signal electrodes. 8. The amplifier module of claim 1 further comprising a wireless signal transmitter for wirelessly transmitting the amplified signal from the amplifier to the signal processing device. 9. The amplifier module of claim 8 wherein the wireless signal transmitter is configured to transmit a digital representation of the amplified signal to the signal processing device. 10. The amplifier module of claim 9, wherein the wireless transmitter comprises an analog-to-digital converter for generating the digital representation of the amplified signal. 11. The amplifier module of claim 1 wherein the amplifier comprises bipolar transistor inputs for indicating if one of the at least two signal electrodes is poorly affixed to, or detached from, said subject. 12. The amplifier module of claim 1 wherein the amplifier generates a sensory signal for presentation to a... | Vivosonic Inc. | A61B005/04
US07241269 | B2 | 2007-07-10 | Apparatus and method for delivery of an aerosol | 2003-09-02 | An apparatus for measuring lung ventilation, comprising: a pressure device to measure volume of air flow; an aerosol-generating device that provides aerosol particles to be released at a determined point in a breathing cycle; a mouthpiece with a detector that measures the concentration of aerosol particles for a given volume during the breathing cycle; and a computing device configured to provide lung ventilation data as a function of time constants. | 1. An apparatus for measuring lung ventilation, comprising: a pressure device to measure volume of air flow; an aerosol-generating device that provides aerosol particles to be released at a determined point in a breathing cycle;a detector that measures the concentration of aerosol particles for a given volume during the breathing cycle;a computing device configured to provide lung ventilation data as a function of time constants;and a coupling device configured to interact with the computing device and aerosol-generating device,wherein coupling device is a 3-way valve. 2. The apparatus of claim 1, wherein the aerosol particles have an average diameter of 0.05 microns to 1 micron. 3. The apparatus of claim 1, wherein the aerosol particles have an average diameter of 0.1 microns to 0.8 microns. 4. The apparatus of claim 1, wherein the aerosol particles have an average diameter of 0.1 microns to 0.6 microns. 5. The apparatus of claim 1, wherein the pressure device comprises a filter, a pneumotachagraph, and a pressure transducer. 6. The apparatus of claim 1, wherein the aerosol comprises one or more natural oils, one or more synthetic oils, or a blend of one or more natural and synthetic oils. 7. The apparatus of claim 1, wherein the aerosol comprises corn oil, canola oil, MIGOYL or a mixture thereof. 8. An apparatus for measuring lung ventilation, comprising: a pressure device to measure volume of air flow; an aerosol-generating device that provides aerosol particles to be released at a determined point in a breathing cycle;a detector that measures the concentration of aerosol; particles for a given volume during the breathing cycle; anda computing device configured to provide lung ventilation data as a function on time constants,wherein the computing device comprises a means for controlling volume drift. 9. The apparatus of claim 8, wherein the means for controlling volume drift is connected to a volume drift control switch. 10. The apparatus of claim 9, wherein the volume drift control switch is connected to a mouthpiece. 11. The apparatus of claim 10, wherein the mouthpiece further comprises a sensor switch. 12. The apparatus of claim 11, wherein the sensor switch further comprises a proximity sensor. 13. An apparatus for measuring lung ventilation, comprising: means for measuring pressure data; means for measuring concentration of aerosol particles;means for providing an aerosol bolus at a determined point in a breathing cycle; andmeans for collecting, computing, storing and displaying data,wherein the computed data comprises a function of time constants andwherein the means for computing data includes determining the point in the breathing cycle to inject the aerosol-bolus into an air flow. 14. A method for measuring lung ventilation, comprising: measuring pressure data and calculating volume of air flows for a plurality of respiratory cycles; calculating a volume of penetration; providing an aerosol bolus of particles at a determ... | Respiratory Management Technology | A61B005/05
US07251520 | B2 | 2007-07-31 | Method and apparatus of slice selective magnetization preparation for moving table MRI | 2003-07-08 | The present invention is directed to slice selective magnetization preparation for moving table MRI. The present invention includes a method of magnetization preparation that takes into account patient movement or translation during the imaging process. The present invention adjusts or modifies the frequency at which magnetization preparation pulses are applied to offset the preparation pulse in space. This allows preparation pulses to be interleaved with imaging and enables magnetization preparation without sacrificing other imaging variables or parameters defined for the particular MR study. As such, contrast within a reconstructed image is improved. | 1. A method of slice selective magnetization preparation for moving table MRI, the method comprising the steps of: defining a fixed imaging slice within an optimal imaging volume of an MR system;determining an offset value from a product of translation distance of a spin at a user-defined TI, amplitude of a slice selective gradient applied to the imaging volume, and a gyromagnetic ratio;applying a preparation RF pulse to prepare a region of interest outside the fixed imaging slice but within the optimal imaging volume;translating the prepared region of interest to the fixed imaging slice; and;applying an imaging RF pulse to the fixed imaging slice to acquire MR data of the prepared region of interest. 2. The method of claim 1 wherein the region of interest has a same width as that of the fixed imaging slice. 3. The method of claim 1 further comprising the step of applying a preparation RF pulse to a region of interest different from the fixed imaging slice and acquiring MR data from the region of interest present at the fixed imaging slice. 4. The method of claim 1 further comprising the step of offsetting application of the preparation RF pulse as a function of translation direction. 5. The method of claim 4 further comprising the step of offsetting application of the preparation RF pulse opposite to translation direction. 6. The method of claim 1 further comprising the step of continuously translating the subject through the imaging volume. 7. The method of claim 1 wherein the preparation RF pulse includes an inversion recovery pulse. 8. The method of claim 1 further comprising the step of applying the preparation RF pulse such that a time between application of preparation RF pulses is substantially equivalent to an amount of time needed to translate the subject one imaging slice thickness. 9. An MRI apparatus comprising: a magnetic resonance imaging (MRI) system having a plurality of gradient coils positioned about a bore of a magnet to spatially encode spins and an RF transceiver system and an RF switch controlled by a pulse module to transmit RF signals to an RF coil assembly to acquire MR images; anda computer programmed to: receive a user input identifying a preparation interval, TI, for a pulse sequence that acquires data of a subject being continuously translated through an imaging volume;from the preparation interval, determine a frequency offset value, foff, to be applied to a preparation RF pulse of the pulse sequence;modify application of the preparation RF pulse to account for translation of the subject through the imaging volume;generate a modified pulse sequence such that the preparation RF pulse has been modified by the offset value; andwherein the offset value is defined by: foff=γ*Ass*ν*TI,where γ is a gyromagnetic ratio, Ass, is an amplitude of a slice selective gradient applied during the preparation RF pulse, ν is a velocity of the subject being translated, and TI is a preparation interval. 10. The MRI apparatus of... | General Electric Company | A61B005/055 G01V003/00 G01V003/15
US07415300 | B2 | 2008-08-19 | Multi-electrode lead | 2003-05-09 | A multi-electrode lead (10) comprises an elongate carrier (12) having a longitudinal axis. A plurality of electrical conductors is carried by the carrier (12), a plurality of electrodes being connected in spaced relationship to each conductor. The electrodes (14) are arranged at axially spaced intervals along the carrier (12) so that, along the length of the carrier (12) electrode (14) associated with any one of the conductors only once has an electrode (14) associated with another one of the conduct adjacent to that any one electrode (14). In another aspect of the invention, an ablating device (50) comprises an elongate tubular sleeve (52) for effecting spot ablation of tissue, a sensing electrode catheter being receivable in the passage (54) of the sleeve for assisting in positioning of the ablating electrode (56), in use Preferably, the sensing electrode catheter is the multi-electrode lead (10) of the first aspect of the invention. | 1. A multi-electrode lead which comprises: an elongate carrier having a longitudinal axis; anda plurality of electrical conductors carried by the carrier, a plurality of electrodes being connected in spaced relationship to each conductor, the electrodes being arranged at axially spaced intervals along the carrier so that, along the length of the carrier, any one electrode associated with any one of the conductors only once has an electrode associated with another one of the conductors adjacent to said any one electrode. 2. The lead of claim 1 in which the carrier comprises a mandrel about which the conductors are carried. 3. The lead of claim 2 in which the mandrel is a tubular mandrel to form a lumen of the lead. 4. The lead of claim 1 further comprising a covering of a non-conductive material is applied about the conductors to cover the conductors. 5. The lead of claim 4 in which the electrodes are formed by elements of electrically conductive material applied to an outer surface of the covering. 6. The lead of claim 5 in which the material from which the elements are made is a biocompatible metal. 7. The lead of claim 6 in which each element is in the form of a band or annulus arranged about the carrier. 8. The lead of claim 7 in which, at least at that region of the carrier having the electrodes, the covering is of a porous material. 9. The lead of claim 8 in which, where the coating is of a porous material, the metal is applied about the coating to permeate through the pores of the coating to make contact with the conductors. 10. The lead of claim 6 in which the coating is removed at regions where it is desired to form electrodes to expose the conductors at that region with the metal forming the elements being in direct electrical contact with their associated conductors. 11. The lead of claim 1 further comprising a covering of non-conductive material applied about the conductors to cover the conductors and in which each electrode is defined by a region of the conductor exposed by the removal of the covering at that region. 12. A method of monitoring a predetermined parameter in a patient, the method comprising the stePs of: inserting a multi-electrode lead, as claimed in claim 1, through a body vessel of the patient;placing the electrodes of the multi-electrode lead at a desired site in the patient;monitoring the parameter at at least certain of the electrodes; andprocessing signals received from the electrodes for determining a value of the parameter. 13. The method of claim 12 which includes, where the parameter being monitored is abnormal electrical activity, further comprising the steps of processing the signals by, in respect of each conductor, summing the signals received from the electrodes connected to that conductor, at least one of the received signals being representative of normal electrical activity. 14. The method of claim 13 which includes determining a time delay resulting from spatial separation of the electrod... | CathRx Ltd. | A61B005/04 A61B018/14
US08332006 | B2 | 2012-12-11 | Constituent concentration measuring apparatus and constituent concentration measuring apparatus controlling method | 2005-05-02 | An object of the present invention is to provide a noninvasive constituent concentration measuring apparatus and constituent concentration measuring apparatus controlling method, in which accurate measurement can be performed by superimposing two photoacoustic signals having the same frequency and reverse phases to nullify the effect from the other constituent occupying large part of the object to be measured. The constituent concentration measuring apparatus according to the invention includes light generating means for generating two light beams having different wavelengths, modulation means for electrically intensity-modulating each of the two light beams having different wavelengths using signals having the same frequency and reverse phases, light outgoing means for outputting the two intensity-modulated light beams having different wavelengths toward a test subject, and acoustic wave detection means for detecting an acoustic wave generated in the test subject by the outputted light. | 1. A constituent concentration measuring apparatus characterized by comprising: light generating means for generating two light beams having different wavelengths;light modulation means for electrically intensity-modulating each of the two light beams having the mutually different wavelengths using signals having the same frequency and reverse phases;light outgoing means for outputting the two intensity-modulated light beams having the mutually different wavelengths toward a test subject;acoustic wave detection means for detecting an acoustic wave emitted in said test subject by the outputted light; andconstituent concentration computation means for computing a constituent concentration of a constituent from pressure of the detected acoustic wave, the constituent being set as a measuring object in said test subject, whereinsaid constituent concentration computation means divides pressure of the acoustic wave, which is emitted by irradiating said two light beams having the mutually different wavelengths to said test subject, by pressure of the acoustic wave which is emitted when one of said two light beams is set to zero power. 2. A constituent concentration measuring apparatus as claimed in claim 1, characterized by further comprising second light outgoing means for outputting the light toward said test subject, the light being intermittently emitted at intervals which are longer than the repetition period for said same frequency. 3. A constituent concentration measuring apparatus as claimed in claim 2, characterized in that light from said second light outgoing means has a wavelength which exhibits a characteristic absorption of a constituent different from the constituent set as the measuring object. 4. A constituent concentration measuring apparatus as claimed in claim 2, characterized in that the light from said second light outgoing means has a wavelength which exhibits a characteristic absorption of hemoglobin in blood. 5. A constituent concentration measuring apparatus as claimed in claim 2, characterized in that said second light outgoing means emits the light at an interval that restricts a temperature rise in said test subject to 2° C. or less. 6. A constituent concentration measuring apparatus as claimed in claim 2, characterized in that said second light outgoing means emits the light at an intensity that restricts a temperature rise in said test subject to 2° C. or less. 7. A constituent concentration measuring apparatus as claimed in claim 1 or 2, characterized by further comprising a coupler between said light outgoing means and said test subject, the coupler combining the outgoing light beams. 8. A constituent concentration measuring apparatus as claimed in claim 1 or 2, characterized by further comprising rectifying amplification means for detecting amplitude of the acoustic wave from said acoustic wave detection means. 9. A constituent concentration measuring apparatus as claimed in claim 8, characterized in that said re... | Nippon Telegraph and Telephone Corporation | A61B005/1455
US07914453 | B2 | 2011-03-29 | Visual imaging system for ultrasonic probe | 2006-10-30 | A non-invasive visual imaging system is provided, wherein the imaging system procures an image of a transducer position during diagnostic or therapeutic treatment. In addition, the system suitably provides for the transducer to capture patient information, such as acoustic, temperature, or ultrasonic images. For example, an ultrasonic image captured by the transducer can be correlated, fused or otherwise combined with the corresponding positional transducer image, such that the corresponding images represent not only the location of the transducer with respect to the patient, but also the ultrasonic image of the region of interest being scanned. Further, a system is provided wherein the information relating to the transducer position on a single patient may be used to capture similar imaging planes on the same patient, or with subsequent patients. Moreover, the imaging information can be effectively utilized as a training tool for medical practitioners. | 1. A non-invasive treatment and imaging system comprising: a hand-held probe assembly comprising a transducer operable to obtain patient information and to provide treatment to a patient;an imaging device attached to said hand-held probe assembly to track any movement of said transducer, said imaging device operable to capture positional information of said transducer with respect to a surface on said patient;a control system in communication with said transducer and said imaging device, said control system operable to receive said patient information and to receive said positional information; andan adjustable arm member attaching said imaging device to said probe assembly, said adjustable arm member configured to position said imaging device at a fixed distance from said transducer during said capturing positional information. 2. The system according to claim 1, wherein said control system comprises a processor to process said patient information and said positional information and output a treatment plan for said transducer at a desired position with respect to said patient. 3. The system according to claim 2, further comprising a data base in communication with said control system, said data base collecting and storing at least one of said patient information, said positional information, and said treatment plan. 4. The system according to claim 1, wherein said control system further comprises a memory unit for storing said patient information and said positional information. 5. The system according to claim 1, wherein said control system is in communication with a display unit for displaying said patient information and said positional information. 6. The system according to claim 1, wherein said transducer comprises a combined imaging transducer and treatment transducer. 7. The system according to claim 1, further comprising an attachment device coupled to said imaging device and removeably attached to said hand-held probe. 8. An imaging system comprising: an probe assembly comprising an ultrasonic transducer being configured for capturing ultrasonic images of a region of interest of a patient;an imaging device configured for capturing positional information of said transducer with respect to a surface of said patient; andan adjustable arm member coupled to said imaging device and to said probe assembly, said adjustable arm member configured to position said imaging device at a fixed distance from said transducer during said capturing positional information. 9. The imaging system according to claim 8, further comprising a control system in communication with said transducer and said imaging device, said control system configured for receiving said ultrasonic images of a treatment region and for receiving said positional information. 10. The imaging system according to claim 9, further comprising a display unit in communication with said control system and configured to display at least one of said ultrasonic images of a treatment r... | Ardent Sound, Inc. | A61B008/00
US08152731 | B2 | 2012-04-10 | Wavelet transform and pattern recognition method for heart sound analysis | 2007-02-08 | A wavelet transform and pattern recognition method for analyzing a subject's heart sounds including (a) obtaining subject-related heart-sound data utilizing a first sampling rate, (b) obtaining simultaneously existing subject ECG data, including pre-selected ECG fiducial data, and (c) processing such obtained data including, relative to the heart-sound data, (1) computing the maximum-overlap discrete wavelet transform (MODWT) for a preselected number of wavelet scales, (2) locating the peaks in time of the absolute values of the MODWT coefficients respecting each of a such scales, and (3), for each such scale, (i) interpolating between the located peaks, and (ii) subsampling each interpolation result at a second sampling rate which no greater than the mentioned first sampling rate. | 1. A wavelet transform method for analyzing a subject's heart sounds for the purpose of aiding in assessing the condition of the subject's heart, said method comprising employing a heart sound detector utilizing a first defined sampling rate, obtaining heart-sound-relevant acoustic data from the subject, andprocessing obtained acoustic data including (a) computing the maximum-overlap discrete wavelet transform (MODWT) for a preselected number of wavelet frequency-band scales having coefficients, (b) determining, and locating the peaks in time of, the absolute values of the MODWT coefficients respecting each frequency-band scale, and (c), for each wavelet frequency-band scale, (1) interpolating between the located peaks, and (2) subsampling the result of said interpolating at another defined sampling rate which is both specific to the relevant frequency-band scale, and no greater than the mentioned first defined sampling rate. 2. A wavelet transform method for analyzing a subject's heart sounds for the purpose of aiding in assessing the condition of the subject's heart, said method comprising employing a heart sound detector utilizing a first defined sampling rate, obtaining heart-sound-relevant acoustic data from the subject, andprocessing obtained acoustic data including (a) establishing six, preselected wavelet frequency-band scales having coefficients using the Length-8 wavelet filter from the Daubechies Least Asymmetric Family of wavelet filters (b) computing the maximum-overlap discrete wavelet transform (MODWT) for these six scales, (c) determining, and locating the peaks in time of, the absolute values of the MODWT coefficients respecting each scale, and (d), for each scale, (1) interpolating between the located peaks, and (2) subsampling the result of said interpolating at another defined sampling rate which is both specific to the scale, and no greater than the mentioned first defined sampling rate. 3. The method of claim 2, wherein the six wavelet scales are designated I-VI, inclusive, with scale I having a 3-db filtered range of about 124-250-Hz, scale II a like-filtered range of about 62-124-Hz, scale III a like-filtered range of about 31-62-Hz, scale IV a like-filtered range of about 16-31-Hz, scale V a like-filtered range of about 8-16-Hz, and scale VI a like-filtered range of about 4-8-Hz. 4. The method of claim 3, wherein the first defined sampling rate is no less than about 500-Hz, and there is a specific, and differentiated, second defined sampling rate associated with each of the six wavelet scales, with that which is associated with scale I being no greater than about 500-Hz, that which is associated with scale II being no greater than about 250-Hz, that which is associated with scale III being no greater than about 166.67-Hz, that which is associated with scale IV being no greater than about 83.33-Hz, that which is associated with scale V being no greater than about 41.67-Hz, and that which is associated with scale VI bein... | Inovise Medical, Inc. | A61B005/02
US08241197 | B2 | 2012-08-14 | Method of generating a cardiogram with a magnet | 2007-01-03 | A method for generating a cardiogram is provided. The method includes contacting an anterior surface of a patient's heart with a magnetic mat. The magnetic mat is constructed and arranged to conform to and move with the heart as the heart contracts and relaxes. The method also includes placing an electromagnetic assembly on the patient's chest. The electromagnetic assembly includes an inductive coil and is in functionally cooperative relation with respect to the mat. The method also includes measuring a current generated in the coil by movement of the magnetic mat due to movement of the heart. | 1. A method for generating a cardiogram, the method comprising: contacting an anterior surface of a patient's heart with a magnetic mat, the magnetic mat being constructed and arranged to conform to and move with the heart as the heart contracts and relaxes;placing an electromagnetic assembly on the patient's chest, the electromagnetic assembly comprising an inductive coil and being in functionally cooperative relation with respect to said mat;measuring a current generated in the coil by movement of the magnetic mat due to movement of the heart; andplotting the current generated in the coil as a function of time in a graphical format. 2. The method according to claim 1, further comprising custom fitting said mat to the heart. 3. The method according to claim 1, wherein the electromagnetic assembly comprises a plurality of coils, and said measuring comprises measuring a plurality of currents generated in the plurality of coils by movement of the magnetic mat due to movement of the heart. 4. The method according to claim 1, further comprising displaying the graphical format. 5. The method according to claim 1, wherein the inductive coil does not receive current from a power source, and wherein current is only generated in the coil by movement of the magnetic mat due to movement of the heart. 6. The method according to claim 3, wherein the plurality of coils are positioned to sense movement of different portions of the heart, and wherein the plurality of measured currents generated in the plurality of coils provide indications at different surface areas regarding movement of the heart. 7. A method for assisting ventricular output in a human heart by compressing the heart against a vertebral body, the method comprising: contacting an anterior surface of a patient's heart with a magnetic mat, the magnetic mat being constructed and arranged to conform to and move with the heart as the heart contracts and relaxes;placing an electromagnetic assembly on the patient's chest, the electromagnetic assembly comprising an inductive coil and being in functionally cooperative relation with respect to said mat;measuring a current generated in the coil by movement of the magnetic mat due to movement of the heart;plotting the current generated in the coil as a function of time to create a magnet generated cardiogram;providing a current to the electromagnetic assembly to generate an electromagnetic field with the electromagnetic assembly as a function of said magnet generated cardiogram; andmoving the magnetic mat disposed anteriorly to the heart towards the vertebral body so as to force the heart against the vertebral body and thereby compress the heart between the magnetic mat and the vertebral body in response to application of said electromagnetic field to said mat. 8. The method according to claim 7, further comprising custom fitting said mat to the heart. 9. The method according to claim 7, wherein the electromagnetic assembly comprises a plurality of c... |  | A61N001/362 A61B001/00
US08639329 | B2 | 2014-01-28 | Circuits and methods for artifact elimination | 2006-08-29 | Disclosed are apparatus and methods that provide the ability to electrical stimulate a physical system, and actively eliminate interference with signal acquisition (artifacts) that arises from the stimulation. The technique implemented in the circuits and methods for eliminating interference connects a discharge path to a physical interface to the system to remove charge that is built-up during stimulation. By placing the discharge path in a feedback loop that includes a recording preamplifier and AC-coupling circuitry, the physical interface is brought back to its pre-stimulation offset voltage. The disclosed apparatus and methods may be used with piezoelectric transducers, ultrasound devices, optical diodes, and polarizable and non-polarizable electrodes. The disclosed apparatus can be employed in implantable devices, in vitro or in vivo setups with vertebrate and invertebrate neural tissue, muscle fibers, pancreatic islet cells, osteoblasts, osteoclasts, bacteria, algae, fungi, protists, and plants. | 1. Apparatus comprising: excitation circuitry that electrically excites a physical system by way of applying an excitation signal to a physical interface to the system; andsignal acquisition circuitry that actively eliminates interference arising from the excitation signal, said signal acquisition circuitry comprises a recording amplifier in a discharge feedback loop that incorporates the physical interface, the discharge feedback loop further comprising a discharge amplifier configured to directly provide an electrical discharge path for the physical interface, wherein said discharge feedback loop eliminates interference arising from the excitation of the physical system by a continuous-time adjustment of an electrical characteristic of the physical interface toward a target state prior to a subsequent excitation signal being applied by the excitation circuitry, wherein said adjustment of the electrical characteristic is a function of a present condition and a pre-excitation condition of the physical interface. 2. The apparatus recited in claim 1 wherein the signal acquisition circuitry further comprises: an amplifier that is AC coupled to the physical interface. 3. The apparatus recited in claim 1 which is embodied in an integrated circuit. 4. A method for acquiring electrical signals from a physical system comprising: providing an excitation signal to the physical system by way of a physical interface to the system; andactively eliminating interference that arises from the excitation signal using signal acquisition circuitry coupled to the physical interface using a discharge feedback loop that comprises a recording amplifier, a discharge amplifier, and the physical interface, wherein the discharge amplifier is configured to directly provide an electrical discharge path for the physical interface, wherein said discharge feedback loop eliminates interference arising from the excitation of the physical system by a continuous-time adjustment of an electrical characteristic of the physical interface toward a target state prior to a subsequent excitation signal being applied by the excitation circuitry, wherein said adjustment of the electrical characteristic is a function of a present condition and a pre-excitation condition of the physical interface. 5. The method recited in claim 4 wherein the physical interface is selected from a group including piezoelectric transducers, ultrasound devices, optical diodes, polarizable and nonpolarizable electrodes. 6. The method recited in claim 4 wherein the physical system is selected from a group including vertebrate or invertebrate in vitro or in vivo neural tissue, muscle fibers, pancreatic islet cells, osteoblasts, and osteoclasts. 7. The method recited in claim 4 wherein the physical system is selected from a group including bacteria, algae, fungi, protists, and plants. 8. The method recited in claim 4 wherein the interference is actively eliminated by monitoring and discharging the physical inte... | Georgia Tech Research Corporation | A61N001/00 A61B005/05
US08838215 | B2 | 2014-09-16 | Systems and methods of medical monitoring according to patient state | 2007-02-27 | A system for the detection of cardiac events occurring in a human patient. At least two electrodes are included in the system for obtaining an electrical signal from a patient's heart. An electrical signal processor is electrically coupled to the electrodes for processing the electrical signal. The system receives data regarding the patient's state (e.g. asleep, exercising). Patient state information is stored in a patient state array, thereby enabling the system to track the patient's state over time, and to select an appropriate test for detecting a cardiac event based on both past and present data regarding the patient's state. | 1. A device for detecting acute cardiac ischemia, the device including: a sensor adapted to sense a cardiac signal from a patient's heart, a memory; and, a digital processor configured to: (i) compute a plurality of patient state values from the cardiac signal and store the plurality of patient state values in the memory, wherein at least two of the plurality of patient state values are different from one another;(ii) compute a plurality of values of a heart signal feature from the cardiac signal,(iii) store each of the plurality values of the heart signal feature so that it is associated with a corresponding patient state value;(iv) analyze the plurality of patient state values to determine whether a change in patient state has occurred such that a prior patient state has changed to a current patient state;(v) operative when a change in patient state has been detected, determine both a measure of the time that has elapsed since the change and a measure of the duration of the prior patient state;(vi) based at least in part on whether a change in patient state has occurred, select a test to detect acute cardiac ischemia, wherein the test is based on the plurality of heart signal feature values, and wherein the test is a threshold test characterized by a threshold that is a function of both the measure of the time that has elapsed since the change and the measure of the duration of the prior patient state. 2. The device of claim 1 wherein the processor is further configured to compute an additional heart signal feature value from the cardiac signal, and to apply the test to the additional heart signal feature value. 3. The device of claim 2 wherein the threshold is a function of both the plurality of patient state values and the plurality of values of the heart signal feature. 4. The device of claim 1 wherein the sensor is an electrode. 5. The device of claim 4 wherein the sensor is adapted for implantation into a human body. 6. The device of claim 1 wherein the change in patient state is a change in activity level. 7. The device of claim 1 wherein the measure of the time that has elapsed since the change is based on a number of patient state values after the change that have the value of the current patient state. 8. The device of claim 1 wherein the measure of the duration of the prior patient state is based on a number of patient state values that have the value of the prior patient state. 9. The device of claim 1 wherein the heart signal feature pertains to the ST segment of a heart beat. 10. The device of claim 1 wherein the digital processor is further configured to perform alerting operations according to a set of parameters and to operate so that at least one of the parameters of the alerting operations are modified based upon the current patient state, said parameters including at least one of modality of alerting, intensity of alerting, and whether internal, external or remote station alerting occurs. 11. The device of claim 1 w... | Angel Medical Systems, Inc. | A61B005/04 A61B005/0452 A61B005/00 A61B005/024
US08535222 | B2 | 2013-09-17 | Sleep detection using an adjustable threshold | 2007-03-13 | Devices and methods for sleep detection involve the use of an adjustable threshold for detecting sleep onset and termination. A method for detecting sleep includes adjusting a sleep threshold associated with a first sleep-related signal using a second sleep-related signal. The first sleep-related signal is compared to the adjusted threshold and sleep is detected based on the comparison. The sleep-related signals may be derived from implantable or external sensors. Additional sleep-related signals may be used to confirm the sleep condition. A sleep detector device implementing a sleep detection method may be a component of an implantable pulse generator such as a pacemaker or defibrillator. | 1. A method of detecting sleep, comprising: sensing a plurality of sleep-related signals, the sleep-related signals comprising at least two of a cardiac signal, a respiratory signal, and a patient activity signal;adjusting a sleep criterion associated with a specified sleep-related signal of the plurality of sleep-related signals using one of the sleep-related signals other than the specified signal;comparing the specified signal to the adjusted sleep criterion;detecting sleep based on the comparison;generating an output signal indicative of an outcome of the sleep detection; andtransmitting the output signal to another device capable of operating responsively to the output signal;wherein at least one of sensing, adjusting, comparing, and detecting is performed at least in part implantably and effectuated at least in part by a processor. 2. The method of claim 1, further comprising establishing the sleep criterion. 3. The method of claim 2, wherein the sleep criterion is established based on clinical data. 4. The method of claim 2, wherein establishing the sleep criterion comprises establishing a sleep threshold associated with the specified one of the sleep-related signals. 5. The method of claim 2, wherein establishing the sleep criterion further comprises modifying the sleep criterion. 6. The method of claim 2, wherein establishing the sleep criterion further comprises adjusting a sensitivity of the sleep criterion. 7. The method of claim 2, further comprising adjusting the sleep criterion associated with the activity signal using another one of the cardiac signal and the respiratory signal. 8. The method of claim 1, wherein at least one of the sleep-related signals is a non-physiological signal. 9. A sleep detection device, comprising: sensors, including cardiac electrodes configured to sense cardiac electrical signals, configured to sense a plurality of sleep-related signals; andan implantable sleep processor coupled to the sensors, the sleep processor configured to adjust a sleep criterion associated with a first sleep-related signal using a second sleep-related signal of the plurality of sleep-related signals, compare the first sleep-related signal to the adjusted sleep criterion; detect sleep based on the comparison, generate an output signal indicative of an outcome of the sleep detection, and transmit the output signal to another device capable of receiving the output signal. 10. The device of claim 9, wherein the sleep processor is configured to determine a relationship between at least two of the sleep-related signals based on patient data. 11. The device of claim 9, wherein the sleep processor is configured to determine a relationship between at least two of the sleep-related signals based on clinical data. 12. The device of claim 9, wherein the sensors include an accelerometer configured to sense patient activity and transthoracic impedance sensor configured to sense respiration. 13. The device of claim 9, wherein at lea... | Cardiac Pacemakers, Inc. | A61B005/00
US08734346 | B2 | 2014-05-27 | Analyte monitoring device and methods of use | 2007-04-30 | An analyte monitor includes a sensor, a sensor control unit, and a display unit. The sensor has, for example, a substrate, a recessed channel formed in the substrate, and conductive material disposed in the recessed channel to form a working electrode. The sensor control unit typically has a housing adapted for placement on skin and is adapted to receive a portion of an electrochemical sensor. The sensor control unit also includes two or more conductive contacts disposed on the housing and configured for coupling to two or more contact pads on the sensor. A transmitter is disposed in the housing and coupled to the plurality of conductive contacts for transmitting data obtained using the sensor. The display unit has a receiver for receiving data transmitted by the transmitter of the sensor control unit and a display coupled to the receiver for displaying an indication of a level of an analyte. The analyte monitor may also be part of a drug delivery system to alter the level of the analyte based on the data obtained using the sensor. | 1. A sensor system, comprising: a sensor configured to measure an analyte concentration in interstitial fluid;sensor electronics operably connected to the sensor, wherein the sensor electronics are configured to produce a signal associated with the analyte concentration in the interstitial fluid; anda receiver configured to receive transmissions from the sensor electronics and to display sensor data related to the analyte concentration, wherein when the receiver has not been activated for a predetermined period of time, the receiver is configured to receive the transmissions from the sensor electronics but not to display the sensor data related to the analyte concentration. 2. The sensor system of claim 1, wherein the sensor electronics are programmed with an identification key comprising sensor information. 3. The sensor system of claim 2, wherein the sensor information comprises calibration information. 4. The sensor system of claim 2, wherein the sensor information comprises temperature information. 5. The sensor system of claim 2, wherein the sensor electronics are programmed to transmit the sensor information to the receiver. 6. The sensor system of claim 2, wherein the sensor data displayed by the receiver includes an output indicative of the sensor information. 7. The sensor system of claim 1, wherein the sensor electronics are programmed to store the sensor data. 8. The sensor system of claim 7, wherein the sensor electronics are programmed to transmit the stored sensor data and real time sensor data. 9. The sensor system of claim 8, wherein the sensor data displayed by the receiver includes the stored sensor data and the real time sensor data received from the sensor electronics. 10. The sensor system of claim 1, wherein the sensor comprises a plurality of electrodes including a working electrode, wherein the working electrode comprises an analyte-responsive enzyme and a mediator, wherein at least one of the analyte-responsive enzyme and the mediator is chemically bonded to a polymer disposed on the working electrode, and wherein at least one of the analyte-responsive enzyme and the mediator is crosslinked with the polymer. 11. The sensor system of claim 1, wherein the analyte concentration is a glucose concentration, a lactate concentration, or an oxygen concentration. 12. A method, comprising: measuring an analyte concentration in interstitial fluid using a sensor;producing a signal associated with the analyte concentration in the interstitial fluid using sensor electronics operably connected to the sensor;receiving transmissions from the sensor electronics at a receiver; anddisplaying sensor data related to the analyte concentration using the receiver; wherein when the receiver has not been activated for a predetermined period of time, the receiver is configured to receive the transmissions from the sensor electronics but not to display the sensor data related to the analyte concentration. 13. The method of claim 12, where... | Abbott Diabetes Care Inc. | A61B005/00 A61B005/05
US09788757 | B2 | 2017-10-17 | Breathing biofeedback device | 2006-12-21 | A breathing biofeedback device, having a microphone configured to acquire sounds of a user's breathing; a controller communicatively connected with the microphone, the controller processing the signals acquired by the microphone to produce an output signal, the controller processing the signal whereby the microphone signal is first pre-amplified to a voltage level that can be processed by an audio envelope detector circuit, the envelope detector signal is then fed into the analog-to-digital converter input of the controller allowing it to constantly sample the input volume level, the controller then controlling the output volume level fed to the headphones utilizing a digitally controlled variable-gain amplifier, wherein the output signal is not modified in any manner from the original input, except in volume; and a pair of earphones connected with the controller and configured to convey the output signal to the user. | 1. A breathing biofeedback device, comprising: a microphone configured to convert breathing related sound signals into a first output signal; a preamplifier amplifying the first output signal to generate a second output signal;a variable gain amplifier operable to amplify the second output signal in accordance with a gain level signal to generate a third output signal;a controller comprising an audio envelope detector operable to receive the second output signal from the preamplifier, wherein the controller is operable to generate the gain level signal in response to an analysis of an output of the audio envelope detector and wherein the gain level signal increases in response to an increase in a volume level of the second output signal and decreases in response to a decrease in the volume level of the second output signal;and earphones operable to convert the third output signal into breathing sound signals output to a user, wherein the controller further comprises a state machine configured to detect a type of breath cycle and further wherein the controller is configured to operate in one of several functional modes based on the type of breath cycle detected, wherein the functional mode is selected from a group consisting of: a basic mode for enabling a user to set one of an output volume and effects preset to the breathing sound signals output to the user, an anti-snore mode operable to detect breath cycles associated with snoring, a stress reduction mode operable to add additional sounds to the breathing sound signals output to the user, and a fitness training mode operable to add a sound of a pulse to the breathing sound signals output to the user. 2. The device of claim 1 further comprising a user interface operatively coupled with the controller. 3. The device of claim 1 wherein in said anti-snore mode the controller is further configured to detect the wave frequency and volume of a snore, and further wherein the gain level increases as the detected volume increases and the gain level decreases as the detected volume decreases. 4. The device of claim 1 wherein in said stress reduction mode the controller is configured to add background sounds operable to enhance relaxed breathing patterns to the breathing sound signals output to the user. 5. The device of claim 1 wherein in said fitness training mode the controller is configured to add the sound of a pulse along with the user's breath, wherein the pulse is operable to provide a cue for the user to breathe at a certain rate. 6. A method for determining breathing biofeedback comprising: converting breathing related sound signals into a first output signal;amplifying the first output signal using a preamplifier to generate a second output signal;generating a third output signal by amplifying the second output signal in accordance with a gain level signal using a variable gain amplifier;using a digital signal processor (DSP) comprising an audio envelope detector operable to receive the se... | BREATH RESEARCH, INC. | A61B005/08 A61B007/00 A61B005/00 A61M021/00
US20070156046 | A1 | 2007-07-05 | Method of enriching hyperpolarized atom nuclei and an apparatus for implementing the method | 2004-12-08 | The invention relates to a method for enriching hyperpolarized nuclei. According to the inventive method, hyperpolarized atomic nuclei flowing in a gaseous mixture are dissolved in a solvent which is cooled at less than 293 K. A device for carrying out the method comprises at least one chamber with means for the degassing of hyperpolarized atomic nuclei which are dissolved in a solvent which is located in the chamber. The device comprises means for forming a magnetic field of 0.04 T maximum. Die Erfindung betrifft ein Verfahren zur Anreicherung von hyperpolarisienen Atomkernen. Das Ver-fahren sieht vor, in einem Gasgemisch stromende hyperpolarisierte Atomkeme in einem unterhalb 293 K gekühlten Lösungsmittel zu lösen. Eine Vorrichtung zur Durchführung des Verfahrens umfasst mindestens eine Kammer mit Mitteln zur Entgasung von hyperpolarisiente Atomkemen, die in einem in der Kammer befindlichen Lösungsmittel gelöst sind. Die Vorrichtung umfasst Mittel zur Ausbildung eines Magnetfeldes von maximal 0,04 T. | 1. A method of enriching a component of a gas mixture, characterized in that the component flowing in the gas mixture is dissolved in a solvent cooled to below 293° K. 2. The method according to the previous claim, characterized in that hyperpolarized atomic nuclei are enriched. 3. The method according to claim 1, characterized in that an organic hydrocarbon is used as solvent. 4. The method according to claim 1, characterized in that a solvent with an Ostwald coefficient of at least 2 is used for the hyperpolarized atomic nuclei or the component to be enriched. 5. The method according to claim 1, characterized in that ethanol, toluol, benzene, olive oil, butanol, pentane, methanol and/or acetone are used as solvent. 6. The method according to claim 1, wherein 129Xe or 13C are enriched. 7. The method according to claim 1, characterized in that a deuterized solvent is used. 8. The method according to claim 1, wherein during enrichment, the cooled solvent is exposed to a maximum magnetic field of about 0.01 to 0.04 Tesla. 9. The method according to claim 1, wherein a temperature from 10 to 180° K of the cooled solvent is used. 10. The method according to claim 1, wherein degassing from the solvent is done following solution of the component or the hyperpolarized atomic nuclei. 11. The method according to the previous claim, wherein the solvent prior to degassing is guided into a chamber for degassing. 12. The method according to claim 1, characterized in that the steps for dissolving and degassing the components or the hyperpolarized atomic nuclei in and from the cooled solvent are repeated at least once. 13. The method according to claim 1, wherein a lowering of the melting point of the solvent occurs by dissolving the component to be enriched. 14. An apparatus for carrying out claim 1, comprising at least a chamber with means for degassing an enriched component. 15. The apparatus according to claim 14, comprising at least a chamber with a cooling apparatus. 16. The apparatus according to claim 14, characterized by means for forming a maximum magnetic field of 0.04 T. 17. The apparatus according to claim 16, comprising at least a Heimholtz coil and/or a permanent magnet. 18. The apparatus according to claim 14, characterized by a tank for the enriched component connected with the degassing chamber. 19. The apparatus according to claim 14, characterized in that the inner walls of the chambers, tank or other connecting lines comprise especially deuterized monochlorosilane and/or PFA. 20. The use of solvents cooled to below 293° K for enrichment, storage and/or transport of hyperpolarized atomic nuclei or 13C. 21. The use according to the previous claim 20, characterized by ethanol, toluol, benzene, olive oil, butanol, pentane, methanol and/or acetone as solvent. 22. The use according to claim 20, characterized by a lipophilic hydrocarbon as solvent. 23. The use according to claim 20, characterized by a deu... | - | A61B005/05
US20070157483 | A1 | 2007-07-12 | Monocular PD ruler | 2006-01-10 | The present invention is a monocular pupillary distance (PD) ruler designed to help an eye care professional align the optical center of prescription eyewear with the patient's eye. The ruler is a planar body having an upper and a lower edge. A bridge is sized and shaped to fit upon the nose of a person being measured for eyeglasses. The bridge is located at a center point of the ruler. The ruler also includes units of measurements originating from the center point and measuring out from either side of the center point. The ruler may include a handhold extending from an end of the ruler. The handhold may be rotatable for ease of storage. | 1. A measurement device for measuring monocular pupillary distance (PD) of a person for use in aligning an optical center of the lens of prescription eyeglasses with the person's eye, the measurement device comprising: a planar body having an upper edge and a lower edge; indicia on a surface of the planar body, the indicia providing sequential units of distance measurement; the lower edge having a bridge located at a center point of the planar body, the bridge sized to fit upon the nose of the person; whereby the bridge is positioned on the nose of the person and the PD of each pupil is measured. 2. The measurement device for measuring monocular PD of claim 1 wherein in the indicia includes unitary distance measurements originating from the center point outward. 3. The measurement device for measuring monocular PD of claim 2 wherein the units of distance measurement are millimeters. 4. The measurement device for measuring monocular PD of claim 2 wherein the units of distance measurement are inches. 5. The measurement device for measuring monocular PD of claim 1 further comprising a handhold extending from an end of the planar body. 6. The measurement device for measuring monocular PD of claim 5 wherein the handhold extends from the end of the planar body at an approximately 45 degree angle. 7. The measurement device for measuring monocular PD of claim 5 wherein the handhold is rotatably affixed to the end to allow the handhold to rotate about a pivot point on the end of the planar body. 8. The measurement device for measuring monocular PD of claim 1 wherein the bridge is padded. 9. A measurement device for measuring monocular pupillary distance (PD) of a person for use in aligning an optical center of the lens of prescription eyeglasses with the person's eye, the measurement device comprising: a planar body having an upper edge and a lower edge; indicia on a surface of the planar body, the indicia providing sequential units of distance measurement, the indicia including units of measurements of millimeters originating and sequentially numbered from a center point of the planar body outward; the lower edge having a bridge located at the center point of the planar body, the bridge sized to fit upon the nose of the person; a handhold extending from an end of the planar body; whereby the bridge is positioned on the nose of the person and the PD of each pupil is measured. 10. The measurement device for measuring monocular PD of claim 9 wherein the handhold is rotatably affixed to the end to allow the handhold to rotate about a pivot point on the end of the planar body. | - | A61B005/103
US20070180047 | A1 | 2007-08-02 | System and method for providing authentication of remotely collected external sensor measures | 2005-12-12 | A system and method for providing authentication of remotely collected external sensor measures is presented. Physiological measures are collected from a source situated remotely from a repository for accumulating such collected physiological measures. An identification of the source from which the physiological measures were collected is determined against authentication data that uniquely identifies a specific patient. The physiological measures are forwarded to the repository upon authenticating the patient identification as originating from the specific patient. | 1. A system for providing authentication of remotely collected external sensor measures, comprising: a collection module to collect physiological measures from a source situated remotely from a repository for accumulating such collected physiological measures; an identification module to determine an identification of the source from which the physiological measures were collected against authentication data that uniquely identifies a specific patient; and a staging module to forward the physiological measures to the repository upon authenticating the patient identification as originating from the specific patient. 2. A system according to claim 1, wherein the collection module comprises at least one of a discrete external sensor, an external sensor operatively coupled to a patient management device, and a patient management device passively receiving the physiological measures. 3. A system according to claim 2, wherein the external sensor comprises at least one of a weight scale, blood pressure cuff, glucometer, thermometer, and spirometer. 4. A system according to claim 1, wherein the patient identification is passively determined through use of at least one of an implantable medical device and radio frequency identification tag, which each comprise authentication data. 5. A system according to claim 1, wherein the patient identification is actively determined through use of at least one of a biometric identifier, token identifier, and code entry identifier, which each provide credentials for comparison to the authentication data. 6. A system according to claim 1, wherein the staging module comprise at least one of an external sensor, patient management device, and implantable medical device. 7. A system according to claim 1, further comprising: an external sensor on which to implement the authentication data; a store to hold the physiological measures on the external sensor until the patient identification is confirmed, wherein the physiological measures are provided to a patient management device upon confirmation. 8. A system according to claim 1, further comprising: a patient management device on which to implement the authentication data; an external sensor to provide the physiological measures to the patient management device; and a store to hold the physiological measures on the patient management device until the patient identification is confirmed. 9. A system according to claim 1, further comprising: an external sensor to provide the physiological measures to a patient management device; a communications module to confirm proximity of an implantable medical device to the patient management device; and a store to hold the physiological measures on the patient management device until the implantable medical device proximity is confirmed. 10. A system according to claim 1, further comprising: a communications module to confirm communication between an implantable medical device and an external sensor, wherein the p... | - | G06F015/16 G06F019/00 A61B005/00
US20070156035 | A1 | 2007-07-05 | Catheter operable to deliver IV fluids and provide blood testing capabilities | 2006-01-03 | An intravenous catheter is described that includes a catheter assembly having an end portion configured for insertion into the bloodstream of a patient to deliver intravenous liquids, a valve configured to temporarily interrupt a flow of intravenous fluid into the blood stream, and an electro-chemical sampling device located near the end portion. | 1. An intravenous catheter comprising: a catheter assembly comprising an end portion configured for insertion into the bloodstream of a patient to deliver intravenous liquids; a valve configured to temporarily interrupt a flow of intravenous fluid into the blood stream; and at least one electro-chemical sampling device located near said end portion. 2. An intravenous catheter according to claim 1 further comprising a conductive strip configured to communicatively couple said sampling device to an external device configured to provide medical test data based on the data received from said sampling device. 3. An intravenous catheter according to claim 1 wherein said sampling device is configured to sense contact with a bloodstream of a patient. 4. An intravenous catheter according to claim 3 wherein said sampling device is communicatively coupled to an external device, said external device configured to initiate a testing sequence when it is determined that said sampling device is in contact with an undiluted bloodstream. 5. An intravenous catheter according to claim 1 wherein said sampling device is communicatively coupled to an external device, the external device configured to calculate at least one of serum electrolytes, hemoglobin, and hematocrit, sodium level, potassium level, carbon dioxide level, venous oxygen level, calcium level, magnesium level, glucose level, BUN, platelet levels, leukocyte levels, monocyte levels, bleeding time, clotting time, and erythrocytes, based on a signal received from said sampling device. 6. An intravenous catheter according to claim 1 further comprising a conductive strip configured to communicatively couple said sampling device to an external device, said conductive strip configured to be attached along a length of said catheter assembly. 7. An intravenous catheter according to claim 1 further comprising: a conductive electrode attached to a hub of said catheter; and a conductive strip configured to communicatively couple said sampling device to said conductive electrode, said conductive electrode providing an interconnection to an external device. 8. An intravenous catheter according to claim 1 wherein said sampling device is configured to perform testing based on an amount of electricity that passes through a blood sample adjacent said sampling device. 9. An intravenous catheter according to claim 1 further comprising a light source, a blood sample passing between said light source and said sampling device, an interaction between the blood sample and said sampling device causing a color of said sampling device to change, thereby affecting an amount of light that reflects from or is absorbed by said sampling device. 10. An intravenous catheter according to claim 1 wherein said sampling device is coated with one or more of glucose oxidase, dehydrogenase, and hexokinase. 11. A catheter comprising: a hollow tube comprising an end portion, said end portion configured for insertion into th... | Salus Corporation d/b/a ICP Medical | A61B005/00
US07803119 | B2 | 2010-09-28 | Respiration-based prognosis of heart disease | 2007-05-17 | A method for diagnosis includes receiving a signal associated with respiration of a patient during sleep, and processing the signal to detect occurrences of a pattern corresponding to multiple cycles of periodic breathing. A cumulative duration of the occurrences is computed, and a prognosis of the patient is determined based on the cumulative duration. | 1. A method for diagnosis, comprising: receiving a signal associated with respiration of a patient during sleep;operating a computer for processing the signal to distinguish Cheyne-Stokes breathing events from obstructive apnea events and to detect occurrences of a pattern corresponding to multiple cycles of periodic breathing based on the distinguished Cheyne-Stokes breathing events;computing a cumulative duration of the occurrences;determining a prognosis of at least a heart failure (HF) in the patient based on the cumulative duration. 2. The method according to claim 1, wherein determining the prognosis comprises predicting a probability of survival of the patient. 3. The method according to claim 1, wherein determining the prognosis comprises predicting a level of at least one marker, selected from a group of markers consisting of Brain Natriuretic Peptide (BNP) and N-terminal prohormone Brain Natriuretic Peptide (NT proBNP). 4. The method according to claim 1, wherein determining the prognosis comprises differentiating compensated from decompensated heart failure. 5. The method according to claim 1, wherein determining the prognosis comprises predicting a hospitalization of the patient. 6. The method according to claim 1, wherein determining the prognosis comprises providing an indication of a need for a change in treatment of the patient. 7. The method according to claim 1, wherein the signal comprises a photoplethysmograph signal. 8. The method according to claim 7, and comprising processing the photoplethysmograph signal so as to identify a cardiac arrhythmia of the patient. 9. The method according to claim 7, wherein determining the prognosis comprises finding the prognosis responsively both to the occurrences of the pattern and to the cardiac arrhythmia. 10. The method according to claim 7, and comprising processing the photoplethysmograph signal so as to measure a vasomodulation in the body. 11. The method according to claim 7, and comprising processing the photoplethysmograph signal so as to measure a modulation of respiration by the patient. 12. The method according to claim 7, wherein receiving the signal comprises receiving the photoplethysmograph signal from a sensor on a finger of the patient, and wherein processing the signal comprises digitizing and filtering the signal so as to generate data using processing circuitry in a control unit that is fastened to a forearm of the patient, and storing the data in a memory in the control unit. 13. The method according to claim 12, wherein processing the signal comprises connecting the control unit to an external processor and uploading the data from the memory to the external processor for analysis, and wherein storing the data comprises receiving and recording the data in the control unit while the control unit is disconnected from the external processor. 14. The method according to claim 7, wherein receiving the signal comprises receiving the photoplethysmograph signal fr... | Widemed Ltd. | A61B005/02 A61B005/08
US07251530 | B1 | 2007-07-31 | Optimizing pitch and other speech stimuli allocation in a cochlear implant | 2003-12-09 | Errors in pitch (frequency) allocation within a cochlear implant are corrected in order to provide a significant and profound improvement in the quality of sound perceived by the cochlear implant user. In one embodiment, the user is stimulated with a reference signal, e.g., the tone “A” (440 Hz) and then the user is stimulated with a probe signal, separated from the reference signal by an octave, e.g., high “A” (880 Hz). The user adjusts the location where the probe signal is applied, using current steering, until the pitch of the probe signal, as perceived by the user, matches the pitch of the reference signal, as perceived by the user. In this manner, the user maps frequencies to stimulation locations in order to tune his or her implant system to his or her unique cochlea. | 1. A method for correcting pitch allocation in a cochlear implant system comprising: generating a reference signal;applying the reference signal to an appropriate electrode of the cochlear implant system;generating a probe signal having a fixed interval relationship with the reference signal;applying the probe signal to an appropriate electrode of the cochlear implant system;shifting the location where the probe signal or reference signal is applied until the two signals match; andusing the location at which the probe signal is applied and the location at which the reference signal is applied when the two signals match to generate a frequency map, said frequency map being usable by the cochlear implant system to thereafter apply stimulus signals to correct locations within the cochlea as a function of pitch;wherein shifting the location where the probe signal or reference signal is applied comprises using current steering, andwherein generating a probe signal having a fixed interval relationship with the reference signal comprises generating the probe signal to have an octave relationship with the reference signal. 2. The method of claim 1 further including generating additional reference signals and probe signals and determining the respective locations at which the probe signal and reference signals match to augment the frequency map. 3. The method of claim 1 further including adjusting the stimulation parameters of the reference and probe signals in order to obtain a best possible match between the two signals, wherein the stimulation parameters include pulse amplitude and pulse width. 4. The method of claim 1 wherein using current steering comprises using current steering to shift the location of the probe signal while maintaining the location of the reference signal constant. 5. The method of claim 1 wherein using current steering comprises using current steering to shift the location of the reference signal while maintaining the location of the probe signal constant. 6. A method for correcting pitch allocation in a cochlear implant system comprising: generating a reference signal;applying the reference signal to an appropriate electrode of the cochlear implant system;generating a probe signal having a fixed interval relationship with the reference signal;applying the probe signal to an appropriate electrode of the cochlear implant system;shifting the location where the probe signal or reference signal is applied until the two signals match; andusing the location at which the probe signal is applied and the location at which the reference signal is applied when the two signals match to generate a frequency map, said frequency map being usable by the cochlear implant system to thereafter apply stimulus signals to correct locations within the cochlea as a function of pitch;wherein shifting the location where the probe signal or reference signal is applied comprises using current steering, andwherein generating a probe signal having a fixe... | Advanced Bionics Corporation | A61N001/00 A61B005/12
US07263398 | B2 | 2007-08-28 | Apparatus for measuring intravascular blood flow | 2003-06-25 | Microwave apparatus for measuring the blood flow rate in a patient's blood vessel includes an intravascular catheter having proximal and distal ends and containing an inner coaxial cable forming a first antenna and an outer cable coaxial with the inner cable and forming a second antenna, the first antenna extending axially beyond the second antenna a selected distance. The apparatus also includes a control unit including a microwave transmitter, a microwave receiver and a processor controlling the transmitter and receiver. A diplexer is connected between the first and second antenna and the control unit to couple signals from the transmitter to the second antenna but not to the receiver and to couple signals from the first antenna to the receiver but not to the transmitter. The transmitter transmits microwave pulses to the first antenna which heat blood around that antenna. When the heated blood volume flows to the second antenna this is detected at the receiver which produces a detect signal. The processor measures the time interval between each pulse a subsequent detect signal and divides that time interval into the axial distance between the two antennas to compute the flow rate. | 1. Microwave apparatus for measuring blood flow rate in a patient's blood vessel, said apparatus comprising, an intravascular catheter having proximal and distal ends and containing an inner coaxial cable forming a first antenna and an outer cable coaxial with the inner cable and forming a second antenna, said first antenna extending axially beyond the second antenna a selected distance;an extracorporeal control unit including a microwave transmitter which transmits signals to the catheter, a microwave receiver which receives signals from the catheter, and a processor controlling the transmitter and receiver, said processor including means responsive to the timing of the transmitted and received signals for measuring said blood flow rate, anda diplexer connected between said first and second antennas and the control unit for coupling signals from the transmitter to one of the antennas but not to the receiver and for coupling signals from the other of the antennas to the receiver but not to the transmitter. 2. The apparatus defined in claim 1 wherein the transmitter transmits signals of a first frequency, andthe receiver is designed to receive signals of a second frequency different from the first frequency. 3. The apparatus defined in claim 1 wherein the diplexer is contained in a proximal end of the catheter. 4. The apparatus defined in claim 1 wherein the transmitter transmits signal pulses to said one of the antennas and, each time, sends a transmit signal to the processor;the receiver sends a detect signal to the processor each time it detects a signal from said other of the antennas, andsaid processor includes means for determining the elapsed time between the reception of a transmit signal and a subsequent detect signal and means for dividing that time into the axial distance between said first and second antennas to compute said flow rate. 5. The apparatus defined in claim 4 wherein the control unit also includes a display device controlled by the processor for displaying the flow rate. 6. The apparatus defined in claim 1 wherein the inner coaxial cable is slidable relative to the outer coaxial cable so as to allow adjustment of said selected distance. 7. The apparatus defined in claim 1 wherein the diplexer is mounted to a proximal end of the catheter and includes radially spaced-apart inner and outer tubular conductors surrounding a segment of said inner coaxial cable and connected electrically to said outer coaxial cable;a tubular side branch extending from said outer conductor;a branch conductor extending from said inner conductor through said side branch to form a port;a short circuit between said inner and outer conductors at a distance from said branch conductor to form a quarter wavelength stub at the frequency of the signal carried by the outer antenna. 8. The apparatus defined in claim 7 wherein the inner coaxial cable is slidable relative to the outer coaxial cable and inner conductor so as to allow adjustment of said sel... | Meridian Medical Systems, LLC | A61B005/027
US07647088 | B2 | 2010-01-12 | Reconstruction method for images of the beating heart | 2006-09-07 | Projection views of the moving heart and stationary background tissues are acquired and processed to provide corresponding moving tissue projection views. An average image is reconstructed in a conventional manner and a moving tissue image is reconstructed using a highly constrained backprojection method and a composite image formed from selected moving tissue projection views. The average image is then combined with the moving tissue image. The method is disclosed in a cardiac gated MRI scan. | 1. A method for producing an image of a moving subject positioned in a field of view (FOV) of a medical imaging system, the steps comprising: a) acquiring with the medical imaging system a set of projection views of the subject for each of a series of image frames;b) producing from the projection views acquired in step a) corresponding moving tissue projection views in which substantially only moving tissues are depicted;c) producing from more than one set of the projection views acquired in step a) an average image;d) reconstructing a composite image for one of said image frames using moving tissue projection views corresponding to the projection views acquired for said image frame plus other selected moving tissue projection views;e) reconstructing a moving tissue image for said image frame by: e)i) back projecting the moving tissue projection views corresponding to the projection views acquired for said image frame and weighting the value backprojected into each image pixel by the value of the corresponding pixel in the composite image; ande)ii) summing the backprojected values for each image pixel; andf) combining the moving tissue image and the average image. 2. The method as recited in claim 1 in which step c) includes reconstructing the average image from a sufficient number of projection views acquired in step a) that static tissues in the FOV are depicted with few artifacts. 3. The method as recited in claim 1 in which step b) includes: b)i) reprojecting the average image to produce average image reprojections; and b)ii) subtracting average image reprojections from corresponding acquired projection views to produce corresponding moving tissue projection views. 4. The method as recited in claim 3 is which substantially all the projection views acquired in step a) are used to reconstruct the average image in step c). 5. The method as recited in claim 4 in which the moving tissue projection views are produced in step b) by reprojecting the average image at each of the view angles of the projection views acquired in step a). 6. The method as recited in claim 1 in which the acquisitions in step a) are cardiac gated and the series of image frames depict the moving subject at a succession of cardiac phases. 7. The method as recited in claim 6 in which the projection views acquired in step a) are acquired over a plurality of heartbeats. 8. The method as recited in claim 7 in which the medical imaging system is a magnetic resonance imaging system. 9. The method as recited in claim 1 in which said other moving tissue projection views are selected in step d) by: d)i) determining how much the subject has moved while acquiring each set of projection-views relative to the subject's position when the projection views for said image frame were acquired; andd)ii) selecting moving tissue projection views that were acquired when the subject was within a predetermined distance from said image frame position. 10. The method as recited in claim 1 in ... | Wisconsin Alumni Research Foundation | A61B005/055
US07272437 | B2 | 2007-09-18 | Systems for processing electrocardiac signals having superimposed complexes | 2004-01-22 | A system and a computed implemented methodology is disclosed for processing electrical signals recorded from the heart and, more particularly, for objectively deriving sub-components and comparing signals and their sub-components. | 1. In an electrophysiology computer system, a processor configured to derive a non-synchronous subcomponent from a first heartbeat signal having a composite waveform which includes a synchronous subcomponent overlapping the non-synchronous subcomponent, by executing the steps of:(a) selecting a synchronous subcomponent of a second heartbeat signal which corresponds to the synchronous subcomponent of the first heartbeat signal;(b) permitting a user to mark a begin point and an end point of the selected synchronous subcomponent;(c) defining a reference template as being a waveform segment between the marked begin and end points of the selected synchronous subcomponent;(d) acquiring the composite waveform of the first heartbeat signal at the signal processing unit from multiple leads; and(e) processing the composite waveform beat so as to derive the non-synchronous subcomponent;wherein the selected synchronous subcomponent is from a single beat. 2. In an electrophysiology computer system, a processor configured to derive a non-synchronous subcomponent from a first heartbeat signal having a composite waveform which includes a synchronous subcomponent overlapping the non-synchronous subcomponent, by executing the steps of:(a) selecting a synchronous subcomponent of a second heartbeat signal which corresponds to the synchronous subcomponent of the first heartbeat signal;(b) permitting a user to mark a begin point and an end point of the selected synchronous subcomponent;(c) defining a reference template as being a waveform segment between the marked begin and end points of the selected synchronous subcomponent;(d) acquiring the composite waveform of the first heartbeat signal at the signal processing unit from multiple leads;(e) processing the composite waveform beat so as to derive the non-synchronous subcomponent; and(f) synchronizing the reference template and the composite waveform by aligning respective synchronous waveform segments thereof;wherein the alignment is by using a correlation coefficient calculation on the acquired data to identify a best fit between the respective synchronous waveform segments; and the processor being configured to implement the additional step of permitting the person to shift the alignment thereby causing a change in the correlation coefficient calculation. 3. In an electrophysiology computer system, a processor configured to derive a non-synchronous subcomponent from a first heartbeat signal having a composite waveform which includes a synchronous subcomponent overlapping the non-synchronous subcomponent, by executing the steps of:(a) selecting a synchronous subcomponent of a second heartbeat signal which corresponds to the synchronous subcomponent of the first heartbeat signal;(b) permitting a user to mark a begin point and an end point of the selected synchronous subcomponent;(c) defining a reference template as being a waveform segment between the marked begin and end points of the selected synchronous subcomp... | C.R. Bard, Inc. | A61B005/04
US20070179356 | A1 | 2007-08-02 | PROGRAMMABLE DEVICES, SYSTEMS AND METHODS FOR ENCOURAGING THE MONITORING OF MEDICAL PARAMETERS | 2006-12-28 | Programmable health monitoring devices, systems, and methods for the monitoring of medical parameters are disclosed. An illustrative health monitoring device can include reward circuitry including a reward algorithm or routine for encouraging the monitoring of medical parameters, and a communications interface for transmitting and/or receiving reward data and/or medical data back and forth between the health monitoring device and one or more other devices in communication with the health monitoring device. A display panel can be configured to display various medical and reward parameters, including the user' current and/or past test readings as well as any rewards or incentives earned for complying with the one or more goals determined by the reward algorithm or routine. A user interface can be utilized to program various reward criteria and/or reward codes into the health monitoring device as well as perform other functions. | 1. A method of providing individuals with a reward or incentive for monitoring one or more medical parameters, the method comprising the steps of: providing a health monitoring device adapted to sense one or more medical parameters relating to a user's health, the health monitoring device including reward circuitry adapted to run an algorithm or routine for encouraging the monitoring of one or more medical parameters; receiving reward criteria data into the health monitoring device; comparing the reward criteria data against one or more medical parameters obtained by the health monitoring device; determining whether one or more goals of the reward criteria data have been satisfied; providing a reward indicator notifying the user when at least one of said one or more goals have been achieved; prompting the user to redeem one or more rewards or incentives based at least in part on their compliance with said one or more goals; and downloading the reward or incentive into a storage memory of the health monitoring device and/or transmitting the reward or incentive to one or more other devices. 2. The method of claim 1, wherein said step of receiving reward criteria data includes the step of downloading the reward criteria from a web-site and/or other remote device in communication with the health monitoring device. 3. The method of claim 1, wherein said step of comparing the reward criteria data against one or more medical parameters includes the step of using an internal clock of the monitoring device to determine a date and/or time associated with each obtained medical parameter. 4. The method of claim 1, wherein said step of determining whether one or more goals of the reward criteria data have been satisfied includes the step of comparing a date and time stamp associated with each medical parameter with time and date data from an external clock source. 5. The method of claim 1, wherein said step of providing a reward status indicator includes the step of outputting a visual alert on a display screen. 6. The method of claim 5, wherein said health monitoring device is adapted to alternate between displaying the visual alert and one or more medical parameters on the same display screen. 7. The method of claim 1, wherein said step of providing a reward status indicator includes the step of illuminating one or more lights on the health monitoring device. 8. The method of claim 7, wherein said step of illuminating one or more lights on the health monitoring device includes: illuminating a first array of lights on the health monitoring device adapted to provide feedback on the user's compliance with one or more goals of the reward criteria; and illuminating a second array of lights on the health monitoring device adapted to provide feedback on any rewards or incentives that have or will be earned based at least in part on based on the user's compliance with said one or more goals. 9. The method of claim 8, wherein said step of illuminat... | GUIDANCE INTERACTIVE HEALTHCARE, INC. | A61B005/00
US20070191717 | A1 | 2007-08-16 | CATHETER BASED IMPLANTED WIRELESS PRESSURE SENSOR | 2007-02-13 | A catheter based implantable wireless pressure sensor and associated electronic circuitry for transmission of hemodynamic status of a subject. | 1. An implantable apparatus for measuring hemodynamic status comprising: (a) a pressure sensor having an electrical capacitance that varies with pressure;(b) a pressure sensing circuitry connected to the pressure sensor for making a measurement of the capacitance of the pressure sensor;(c) a wireless transmitter connected to the pressure sensing circuitry for transmitting the measurement of the pressure sensor. 2. The implantable apparatus of claim 1, further comprising: a battery for powering the pressure sensing circuitry and the wireless transmitter, wherein the battery is connected to the pressure sensing circuitry and the wireless transmitter. 3. The implantable apparatus of claim 1, wherein: the wireless transmitter and the active pressure sensing circuitry are powered by a microwave signal. 4. The implantable apparatus of claim 1, wherein: the pressure sensor is enclosed in a catheter used for a cardiac pacemaker. | DREXEL UNIVERSITY | A61B005/02
US20070219458 | A1 | 2007-09-20 | METHOD AND SYSTEM FOR DETERMINING HEARING STATUS | 2007-01-17 | Method and system for determining hearing status. According to an embodiment, the present invention provides a method for ear screening. The method includes providing a probe that includes at least two output channels and an input channel. The method also includes determining a plurality of probe parameters for the probe. The plurality of parameters is related to at least a frequency response associated with the probe. In addition, the method includes performing a power measurement that includes at least outputting a first wide band stimulus from the two output channels of the probe to an ear canal. The method further includes obtaining a plurality of power parameters associated from the power measurement. The plurality of power parameters includes at least a pressure frequency response and an acoustic reflectance. | 1. A method for ear screening, the method comprising: providing a probe, the probe including at least two output channels and an input channel; determining a plurality of probe parameters for the probe, the plurality of parameters being related to at least a frequency response associated with the probe; performing a power measurement, the power measurement including at least outputting a first wide band stimulus from the two output channels of the probe to an ear canal; obtaining a plurality of power parameters associated from the power measurement, the plurality of power parameters including at least a pressure frequency response and an acoustic reflectance; determining an output level, the output level being associated with the pressure frequency response; and performing an otoacoustic emission measurement using the output level. 2. The method of claim 1 wherein the output level is further being associated with the acoustic reflectance. 3. The method of claim 1 wherein the performing an otoacoustic emission comprises: providing a first tone and a second tone, the first one and the second tone are characterized by different frequency levels; setting the first tone to a first sound level. 4. The method of claim 3 wherein the first sound level comprises a sound pressure level. 5. The method of claim 3 wherein the first sound level comprises a sound intensity level. 6. The method of claim 3 wherein the first sound level is associated with the acoustic reflectance and an impedance value. 7. The method of claim 1 there the acoustic reflectance is associated with the ear canal as a function of an incident pressure and an acoustic frequency. 8. The method of claim 1 further comprising performing pure tone audiometry. 9. The method of claim 1 wherein the power measurement further includes: outputting pure tones; and obtaining at a least low frequency response. 10. The method of claim 1 wherein the otoacoustic emission measurement comprises a distortion product otoacoustic emission measurement. 11. The method of claim 1 wherein the otoacoustic emission measurement comprises a transient otoacoustic emission measurement. 12. The method of claim 1 wherein the otoacoustic emission measurement comprises a stimulus frequency otoacoustic emission measurement. 13. The method of claim 1 further comprising sealing the probe to the ear canal. 14. The method of claim 1 further comprising comparing probe parameters to a set of predetermined parameters associated with a cavity set. 15. A method for ear screening, the method comprising: providing a probe, the probe including at least two output channels and an input channel; calibrating a plurality of probe parameters for the probe, the plurality of parameters being related to at least a frequency response associated with the probe; outputting a wide band stimulus from the two output channels; measuring a first plurality of power parameter responses, the first plurality of power paramete... | Mimosa Acoustics, Inc. | A61B005/00 A61B005/12
US20070161927 | A1 | 2007-07-12 | REMINDER SYSTEM AND METHOD FOR URINE COLLECTION | 2007-03-26 | The method for reminding an individual to collect a urine specimen includes providing at least one reminder label such that the individual will discover the label in the course of preparing to urinate, thereby serving as a reminder to collect the urine specimen, attaching the label to a location where the label will be encountered by the individual when preparing to urinate, discovering the label when preparing to urinate, reminding the individual to collect the urine specimen when the individual discovers the label, and collecting the urine specimen in a collection container. Reminder labels include, but are not limited to, pads, clips, guards, temporary tattoos for use on skin, adhesive paper labels, adhesive plastic labels, adhesive foil labels, and textile labels. | 1. A method for reminding an individual to collect a urine specimen, comprising the steps of: a) providing at least one reminder label, wherein the individual will discover the label in the course of preparing to urinate, thereby serving as a reminder to collect the urine specimen; b) attaching the label to a location where the label will be encountered by the individual when preparing to urinate; c) discovering the label when preparing to urinate; d) reminding the individual to collect the urine specimen when the individual discovers the label; and e) collecting the urine specimen in a collection container. 2. The method of claim 1 further comprising the step of providing the label as part of a urine collection kit to a health care provider or to a patient. 3. The method of claim 2, wherein the urine collection kit comprises a plurality of reminder labels. 4. The method of claim 3, wherein the reminder labels are selected from the group consisting of: a) at least one reminder pad; b) at least one reminder clip; c) at least one fly guard; d) at least one temporary tattoo for use on skin; e) at least one adhesive paper label; f) at least one adhesive plastic label; g) at least one adhesive foil label; h) at least one textile label; and i) any combination of a) through h). 5. The method of claim 1, wherein the location is selected from the group consisting of: a) skin of the individual; b) a surface of the toilet; c) a wall near a toilet; d) a door near the toilet; e) a window near the toilet; f) an undergarment of the individual; and g) any combination of a) through f). 6. The method of claim 5 further comprising the step of providing the label as part of a urine collection kit to a health care provider or to a patient. 7. The method of claim 6, wherein the urine collection kit comprises a plurality of reminder labels. 8. The method of claim 7, wherein the reminder labels are selected from the group consisting of: a) at least one reminder pad; b) at least one reminder clip; c) at least one fly guard; d) at least one temporary tattoo for use on skin; e) at least one adhesive paper label; f) at least one adhesive plastic label; g) at least one adhesive foil label; h) at least one textile label; and i) any combination of a) through h). 9. A urine collection kit for an individual, the kit comprising: at least one reminder label, wherein the individual will discover the label in the course of preparing to urinate, thereby serving as a reminder to collect a urine specimen. 10. The urine collection kit of claim 9 further comprising at least one collection container for holding a collected urine specimen. 11. The urine collection kit of claim 10 further comprising a set of directions for use of the kit, the directions comprising an explanation to attach the label to a location where the label will be encountered by the individual when preparing to urinate. 12. The urine collection kit of claim 11, wherein the urine collection ki... | - | A61B005/00
US20070225675 | A1 | 2007-09-27 | Blood Analyte Determinations | 2007-02-28 | The present invention comprises methods and apparatuses that can provide measurement of glucose and other analytes with a variety of sensors without many of the performance-degrading problems of conventional approaches. As apparatus according to the present invention comprises a blood access system, adapted to remove blood from a body and infuse at least a portion of the removed blood back into the body. Such an apparatus also comprises an analyte sensor, mounted with the blood access system such that the analyte sensor measures the analyte in the blood that has been removed from the body by the blood access system. A method according to the present invention comprises removing blood from a body, using an analyte sensor to measure an analyte in the removed blood, and infusing at least a portion of the removed blood back into the body. The use of a non-contact sensor with a closed system creates a system will minimal infection risk. | 1. An apparatus for measuring an analyte in blood taken from a patient, comprising: a. An analyte measurement system;b. A fluidics system, adapted to remove blood from a body, transport a portion of the removed blood to the analyte measurement system for measurement, infuse a portion of the blood measured by the analyte measurement system back into the patient, flow a maintenance substance to the analyte measurement system without infusing a substantial amount of the maintenance substance into the patient, and flow at least a portion of the maintenance substance from the analyte measurement system to a waste channel. 2. An apparatus as in claim 1, wherein the maintenance substance is a fluid that cleans the analyte measurement system. 3. An apparatus as in claim 1, wherein the maintenance substance is a fluid that provides a calibration measurement using the analyte measurement system. 4. An apparatus as in claim 1, wherein the analyte is glucose, and the analyte measurement device is a glucose measurement device. 5. An apparatus as in claim 4, wherein the glucose measurement device comprises one or more of; electrochemical sensor, microfluidic sensor, micropost sensor, fluorescent measurement device, and an enzyme-based sensor, a spectroscopic measurement sensor. 6. An apparatus for measuring an analyte in blood, comprising: a. A blood removal element, adapted to communicate blood with the circulatory system of a patient;b. A first fluid transport apparatus, in fluid communication with the blood removal element;c. A second fluid transport apparatus, in fluid communication with the blood removal element and the first fluid transport apparatus;d. An analyte sensor, in fluid communication with the first fluid transport apparatus;e. A fluid management system, in fluid communication with the first and second fluid transport apparatuses and adapted to control fluid flow in the first and second fluid transport apparatuses. 7. An apparatus as in claim 6, wherein the fluid management system comprises: a. a first pump, connected between the first fluid transport apparatus and the second fluid transport apparatus;b. a fluid networks in fluid communication with at least one of the first fluid transport apparatus or the second fluid transport apparatus;c. a second pump in fluid communication with the fluid network;d. a waste channel in fluid communication with the fluid network;e. a maintenance fluid reservoir in fluid communication with the fluid network. 8. An apparatus as in claim 6, further comprising a pressure sensor operatively connected with at least one of the first fluid transport apparatus or the second fluid transport apparatus. 9. An apparatus as in claim 6, wherein the fluid management system comprises: a. a first pump;b. a second pump connected between the first fluid transport apparatus and the first pump;c. wherein the first pump is in fluid communication with the first fluid transport apparatus or second fluid transport apparatus;d.... | - | A61M037/00 A61M031/00 A61B005/00
US20070179371 | A1 | 2007-08-02 | Patches, systems, and methods for non-invasive glucose measurement | 2006-09-27 | Described here are patches, systems, and methods for measuring glucose. In general, the patches comprise a microfluidic collection layer and a detector, and the systems comprise a patch and a measurement device. Some methods for measuring glucose comprise cleaning the skin surface, collecting sweat from the skin surface using a microfluidic collection device, and measuring the collected glucose. Other methods comprise cleaning the skin surface, collecting sweat in a patch comprising a microfludic collection layer, and measuring glucose collected in the patch. Still other methods comprise cleaning the skin surface, collecting a first sweat sample from the skin surface in a patch comprising a microfludic collection layer and a detector layer, transferring the first sweat sample from the collection layer to the detector layer, measuring glucose in the first sweat sample, and repeating the collection, transferring, and measuring steps at least once. | 1. A detector for use in a glucose monitoring system, wherein the detector is an electrochemical detector, and the detector is configured to detect nanogram quantities of glucose in sweat collected from a skin surface. 2. The detector of claim 1, wherein the detector is configured to detect glucose in sweat that is collected from a skin surface at a rate of from 1 to 20 nanograms of glucose per square centimeter of the skin surface per minute. 3. The detector of claim 1, wherein the detector comprises an enzyme. 4. The detector of claim 3, wherein the detector comprises glucose oxidase. 5. The detector of claim 4, wherein the glucose oxidase is in solution. 6. The detector of claim 4, wherein the glucose oxidase is substantially immobilized. 7. The detector of claim 1, wherein the nanogram quantities of glucose in sweat are correlatable to blood glucose. 8. A glucose monitoring system comprising: a patch configured to collect nanogram quantities of glucose in sweat, wherein the patch comprises a detector. 9. The system of claim 8, wherein the patch is configured to collect glucose in sweat from a skin surface at a rate of from 1 to 20 nanograms of glucose per square centimeter of the skin surface per minute. 10. The system of claim 8, wherein the patch is configured to collect glucose in sweat from a skin surface at a rate of 5 nanograms of glucose per square centimeter of the skin surface per minute. 11. The system of claim 8, further comprising a detector layer, wherein the detector is in the detector layer. 12. The system of claim 8, wherein the detector is an electrochemical detector. 13. The system of claim 12, wherein the detector comprises an enzyme. 14. The system of claim 13, wherein the detector comprises glucose oxidase. 15. The system of claim 14, wherein the glucose oxidase is in solution. 16. The system of claim 14, wherein the glucose oxidase is substantially immobilized. 17. The system of claim 8, wherein the patch further comprises a microfluidic collection layer. 18. The system of claim 17, wherein the patch further comprises a detector layer and the detector is in the detector layer. 19. The system of claim 18, wherein the detector layer and the microfluidic collection layer are in fluid communication with each other. 20. The system of claim 17, wherein the microfluidic collection layer comprises a serpentine collection layer. 21. The system of claim 17, wherein the microfluidic collection layer comprises one or more microfluidic channels. 22. The system of claim 17, wherein the microfluidic collection layer comprises multiple microfluidic channels that are connected. 23. The system of claim 17, wherein the microfluidic collection layer comprises concentric microfluidic channels. 24. The system of claim 17, wherein the microfluidic collection layer comprises a spiral microfluidic channel. 25. The system of claim 17, wherein the microfluidic collection layer comprises a series of ... | - | A61B005/05 A61B005/00
US20070214012 | A1 | 2007-09-13 | METHOD OF USING ONLINE COMMUNITIES FOR EFFECTIVE CLINICAL TRIAL RECRUITMENT | 2007-03-13 | A method of recruiting clinical trial candidates using an online community is disclosed that includes creating an illness-specific online community. Membership accounts are created for members joining the online community. Personal and medical information is collected from the members and categorized and stored in a member database. Information on a clinical trial is collected from a client. The member database is searched to determine candidates for the clinical trial. | 1. A method of recruiting clinical trial candidates using an online community, comprising the steps of: creating an illness-specific online community; creating membership accounts for members joining the online community; receiving personal and medical information from the members; categorizing and storing the received personal and medical information to a member database; receiving information on a clinical trial from a client; and searching the member database to determine candidates for the clinical trial. 2. The method of claim 1, further comprising a step of contacting the candidates to offer an opportunity to participate in the clinical trial. 3. The method of claim 1, further comprising a step of providing a list of the candidates who agree to participate in the clinical trial to the client. 4. The method of claim 1, further comprising a step of associating the personal and medical information to the corresponding membership accounts. 5. The method of claim 1, further comprising a step of creating a client account for the client. 6. The method of claim 5, further comprising a step of associating information on the clinical trial to the client account. 7. The method of claim 6, further comprising a step of categorizing and storing the information on the clinical trial to a client database. 8. The method of claim 1, wherein the personal information is at least one of the member's name, address, date of birth, gender, race, email address and photo. 9. The method of claim 1, wherein the medical information is at least one of the member's medical history, condition of interest, treatment of interest, medications, side effects, participation in past clinical trials, and interest in future clinical trials. 10. The method of claim 1, wherein the medical information comprises at least one of the member's prior clinical trial experiences and the member's interest in learning about clinical trials relevant to the member's condition. 11. The method of claim 1, further comprising a step of receiving sharing preference information from the client. 12. A method of recruiting clinical trial participants online, comprising the steps of: creating a website dedicated to at least one specific illness, the website comprising a plurality of web pages linked to each other, the web pages including a home page, membership application page and member profile page; displaying the membership application page containing an online membership application form when an online visitor indicates that he or she wants to be a member; creating a membership account for the member responsive to a visitor's input; collecting personal and medical information from the member; associating the member's personal and medical information to the member's membership account; categorizing and storing the member's personal and medical information to a member database; receiving clinical trial information from a client; comparing the clinical trial information to the ... | - | G06Q010/00 A61B005/00
US20070179349 | A1 | 2007-08-02 | System and method for providing goal-oriented patient management based upon comparative population data analysis | 2006-01-19 | A system and method for providing goal-oriented patient management based upon comparative population data analysis is presented. At least one therapy goal is defined to manage a disease state. A patient population is selected sharing at least one characteristic with an individual patient presenting with indications of the disease state. One or more treatment regimens associated with the patient population are identified as implementing actions under the at least one therapy goal. The implementing actions are followed through one or more quantifiable physiological indications monitored via data sources associated with the patient. | 1. A system for providing goal-oriented patient management based upon comparative population data analysis, comprising: a goal setter to define at least one therapy goal to manage a disease state, comprising: a patient population selected to share at least one characteristic with an individual patient presenting with indications of the disease state; and one or more treatment regimens associated with the patient population identified as implementing actions under the at least one therapy goal; an evaluator to follow the implementing actions through one or more quantifiable physiological indications monitored via data sources associated with the patient. 2. A system according to claim 1, further comprising: a reference baseline assessed for the individual patient comprising one or more physiological measures which each relate to patient data recorded during an initial time period. 3. A system according to claim 2, wherein the reference baseline is reassessed for the individual patient based on patient data obtained from the one or more quantifiable physiological indications. 4. A system according to claim 1, wherein at least one of the implementing actions are actively monitored for the individual patient via the data sources. 5. A system according to claim 1, wherein the implementing actions are followed through one or more qualitative physiological indications monitored via the data sources. 6. A system according to claim 1, wherein the goal setter provides the therapy plan as a recommendation to a clinician and implements the therapy plan upon instructions from the clinician. 7. A system according to claim 1, wherein the patient characteristics are selected from the group comprising subjective impressions, physical characteristics, gender, age group, race, DNA sequence, physical conditions, personal habits, clinical trajectory, wellness, geography, and family history. 8. A system according to claim 1, wherein the treatment regimens are selected from the group of classes comprising personal habit modification, medical device therapy or monitoring, radiation therapy, surgical intervention, and pharmacological therapy. 9. A system according to claim 1, wherein the data sources are selected from the group comprising implantable medical devices, external medical devices, implantable sensors, and external sensors. 10. A method for providing goal-oriented patient management based upon comparative population data analysis, comprising: defining at least one therapy goal to manage a disease state, comprising: selecting a patient population sharing at least one characteristic with an individual patient presenting with indications of the disease state; and identifying one or more treatment regimens associated with the patient population as implementing actions under the at least one therapy goal; following the implementing actions through one or more quantifiable physiological indications monitored via data sources associated with th... | - | A61B005/00 G06Q010/00
US20070156450 | A1 | 2007-07-05 | Networked modular and remotely configurable system and method of remotely monitoring patient healthcare characteristics | 2006-01-04 | The present invention is a system and method of remotely monitoring patient health care characteristics. The system utilizes at least two micro-scale to millimeter-scale sensors, a wireless network, a central hub and pre-processing center and a means for notifying a clinician of the remote patient's condition. The system and method includes sensor to sensor coordination, modular-based sensors and processing, and allows a clinician to remotely configure the system. | 1. A modular sensing system for remotely monitoring patient healthcare characteristics, the system comprising: a plurality of sensors configured in a home environment of a patient, and further configured to collect a set of patient health characteristics from a patient, wherein each of the plurality of sensors is capable of sensing multiple parameters; a central hub configured in the home environment, wherein the central hub receives the set of patient health characteristics, whereby the central hub is also configured to process the set of patent health characteristics and output a filtered set of patient health characteristics; a wireless network configured to couple the plurality of sensors and the central hub, wherein each of the plurality of sensors is configured to continuously communicate with each other and with the central hub; wherein each of the plurality of sensors is autonomous, thereby capable of automatic configuration with the modular sensing system. 2. The system as claimed in claim 1, wherein the size of the plurality of sensors are in a range from micro-scale to millimeter-scale. 3. The system as claimed in claim 2, wherein the plurality of sensors may be any of a number of sensor types including: invasive implantable; non-invasive, portable device embeddable; and, non-invasive, home device embeddable. 4. The system as claimed in claim 1, wherein each of the plurality of sensors are automatically configurable in real time. 5. The system as claimed in claim 1, wherein the plurality of sensors are portable and disposable. 6. The system as claimed in claim 1, wherein the central hub is further configured to evaluate the set of patient health characteristics as best, comparative or cumulative. 7. The system as claimed in claim 1, wherein each of the plurality of sensors is directly coupled with the central hub through the wireless network. 8. The system as claimed in claim 1, wherein the plurality of sensors are coupled with the central hub through the wireless network in an ad-hoc fashion. 9. The system as claimed in claim 1, further comprising a sensing sub-system configured to receive the set of patient health characteristics from the plurality of sensors, and further configured to relay the set of patient health characteristics to the central hub. 10. The system as claimed in claim 1, further comprising a clinician hub coupled with the central hub, the clinician hub configured to receive a patient status and the filtered set of patient health characteristics from the central hub and to send the patient status and the filtered set of patient health characteristics to an appropriate clinician. 11. The system as claimed in claim 1, wherein the central hub is configured to integrate multiple sensing parameters and multiple sensing applications. 12. A method of remotely monitoring patient healthcare characteristics, the method comprising: collecting a set of patient healthcare characteristics from a patient wi... | - | G06Q010/00 A61B005/00
US07272429 | B2 | 2007-09-18 | Methods and apparatus for facilitating a reduction in artifacts | 2002-11-27 | A method for facilitating a reduction in artifacts includes receiving data regarding a first energy spectrum of a scan of an object, and receiving data regarding a second energy spectrum of a scan of the object, wherein the second energy spectrum is different than the first energy spectrum. The method further includes reconstructing at least one original first energy image using the first energy spectrum data, reconstructing at least one original second energy image using the second energy spectrum data, transforming at least one original second energy image into at least one transformed first energy image, and combining at least one original first energy image with at least one transformed first energy image to generate a combined first energy image. | 1. A method for facilitating a reduction in artifacts, said method comprising: receiving data regarding a scan of an object, the data corresponding to a plurality of sequential projections comprising a first set of projections corresponding to a first energy spectrum and a second set of projections corresponding to a second energy spectrum, the first set of projections interleaved with the second set of projections;reconstructing at least one original first energy image using the data corresponding to the first set of projections;reconstructing at least one original second energy image using the data corresponding to the second set of projections;transforming at least one original first energy image into at least one transformed second energy image;transforming at least one original second energy image into at least one transformed first energy image;combining at least one original first energy image with at least one transformed first energy image to generate at least one combined first energy image; andcombining at least one original second energy image with at least one transformed second energy image to generate at least one combined second energy image. 2. A method in accordance with claim 1 further comprising decomposing the combined first and second energy images to generate at least one quantitative material characterization image. 3. A method in accordance with claim 2 wherein said decomposing comprises at least one of decomposing by a Compton and photoelectric decomposition, decomposing by a basis material decomposition (BMD), and decomposing by a logarithm subtraction decomposition (LSD). 4. A method in accordance with claim 1 wherein said receiving data comprises receiving data comprising fan-beam projection data, said method further comprising rebinning the fan-beam projection data into equivalent parallel-beam projection data. 5. A method for facilitating a reduction in artifacts, said method comprising: receiving data from a scan of an object, the data corresponding to a plurality of sequential projections comprising a first set of projections corresponding to a first energy spectrum and a second set of projections corresponding to a second energy spectrum, the first set of projections interleaved with the second set of projections;reconstructing at least one original first energy image using the data corresponding to the first set of projections;reconstructing at least one original second energy image using the data corresponding to the second set of projections;transforming at least one original first energy image into at least one transformed second energy image;transforming at least one original second energy image into at least one transformed first energy image;reprojecting at least one transformed first energy image to generate reprojected first energy spectrum data;reprojecting at least one transformed second energy image to generate reprojected second energy spectrum data;combining the first energy spectrum data with t... | GE Medical Systems Global Technology Company, LLC | A61B005/05
US07594891 | B2 | 2009-09-29 | Portable physiological parameter monitor | 2005-12-29 | A microprocessor unit receives input data from a work measuring station, a sphygmomanometer, and a heart rate sensor and combines such data to provide output signals to a display device indicative of various physiological parameters relating to cardiovascular fitness such as heart work index, total peripheral resistance to blood flow, and caloric need. A carrying case for the aforesaid equipment converts into an exercise stool by means of folding or removable legs. | 1. A combination portable exercise device/health monitor for measuring, computing, and displaying various physical fitness characteristics occurring in conjunction with exercise comprising: a) a pressure sensitive switching mat which counts repetitions of exercise steps by a user onto the exercise device from a support surface and generates a first set of electrical data pulses responsive thereto;b) a body function monitor which senses both systolic and diastolic blood pressure and heart rate, and generates a second set of electrical data pulses responsive thereto;c) an input device having at least two switches for receiving manually input data that includes the weight of the user and the type of exercise steps;d) a central processor including clock, data storage, and computing unit for receiving the first set of electrical data pulses from the pressure sensitive switching mat over a period of time and the second set of electrical date pulses from the body function monitor at prescribed times in conjunction with the exercise steps, and for combining the first and second electrical data pulses with the manually input data from the input device according to preset formulas in the central processor to provide output signals representative of the user's physiological parameters comprising heart work index, total peripheral resistance, and calories expended;e) a display unit receiving the output signals and converting them to visually perceptible readouts thereon; andf) an exercise device in the form of a carrying case comprising a housing and cover forming an enclosed chamber of a suitable size to carry the pressure sensitive switching mat, body function monitor, central processor, input device, and display unit; the housing and cover when closed, forming an exercise stool having an upper surface selectively receiving and supporting the pressure sensitive switching mat during the exercise at a prescribed distance above the support surface. 2. The combination portable exercise device/health monitor according to claim 1 wherein said housing comprises: a) opposed front and rear walls, end walls, a bottom wall, a top wall hinged along one edge to the upper edge of said rear wall, and a carrying handle on said front wall forming a compartment for the pressure sensitive switching mat, the body function monitor, the central processor, and the display unit; andb) a set of collapsible or removable legs for converting the enclosure from a carrying case to an exercise stool. | - | A61B005/02 A61B005/103 A61B005/117
US07239906 | B1 | 2007-07-03 | Magnetic resonance imaging system including a transpolar fixture | 2002-04-18 | A magnetic resonance imaging system is provided with a fixture which can be mounted to the static field magnet within the patient-receiving space of the magnet. The fixture can support and stabilize the patient. | 1. A magnetic resonance imaging system; comprising: a magnetic resonance imaging apparatus having a first pole face and a second pole face disposed opposite the said first pole face; anda fixture comprising: (a) a structure;(b) first and second pads connected to said structure, said first and second pads being movable between a collapsed condition in which said pads are disposed at a first distance from one another and an expanded condition in which said pads are at a second distance from one another greater than said first distance, said structure being disposed between said first and second pole faces such that said first and second pads engage said first and second pole faces of the imaging apparatus and secure said structure to said first and second pole faces when said pads are in said expanded condition. 2. A system as claimed in claim 1 wherein said structure includes a structural element which is substantially in the form of an elongated rod extending between said pads at least when said pads are in said expanded condition. 3. A system as claimed in claim 2, wherein at least one of said pads is pivotally connected to said structural element for pivoting movement about at least one pad pivot axis transverse to the direction of elongation of said structural element. 4. A system as claimed in claim 3, wherein said first pad and said second pad include planar surfaces adapted to bear on said pole faces. 5. A system as claimed in claim 2 wherein said structural element includes a first elongated section coupled to said first pad, a second elongated section coupled to said second pad, and a connector connecting said sections so that said sections are movable relative to one another to move the pads between said collapsed and expanded conditions. 6. A system as claimed in claim 5, wherein said connector includes a hinge allowing pivoting movement of said first and said second sections about a hinge pivot axis in a first direction from a folded position in which said elongated sections are not collinear and an unfolded position in which said elongated sections are substantially collinear, and a stop limiting pivoting movement in said first direction beyond said unfolded position. 7. A system as claimed in claim 6, wherein said first pad is adjustably connected to said first section so that said first pad can be adjusted relative to said first section in the direction of elongation of said first section. 8. A system as claimed in claim 6, further comprising a locking mechanism for locking said first and second sections in said unfolded position. 9. A system as claimed in claim 5, further comprising a screwjack, said first pad being connected to said first section through said screwjack, said screwjack providing an adjustable connection. 10. A system as claimed in claim 2, wherein said structural element includes a first elongated section and a second section slidably movable relative said first section between a retracted position and an ... | Fonar Corporation | A61B005/055
US07684600 | B2 | 2010-03-23 | Method and apparatus for calculating 3D volume of cerebral hemorrhage | 2006-11-29 | The present invention provides a method and apparatus for appropriately calculating 3D volume of cerebral hemorrhage lesion. The present invention sets a ROI for normal cerebral parenchymal region and a ROI for cerebral hemorrhage lesion respectively for a plurality of continuous slice images obtained by imaging the head having cerebral hemorrhage onset with an X-ray CT device, determines a mean value of the CT values of pixels within the ROI of normal cerebral parenchymal region for each of a plurality of images, then determines an amount of shift of mean values of images based on the mean value of one image, adjusts the CT value of pixels in the ROI of cerebral hemorrhage lesion for each image by using the amount of shift for each image, specifies the maximum value of the adjusted CT value through a plurality of images, and then calculates the 3D volume of the cerebral hemorrhage lesion. | 1. A method for calculating 3D volume of cerebral hemorrhage lesion, comprising the steps of: setting ROI of normal cerebral parenchymal region and ROI of cerebral hemorrhage lesion, respectively, based on a plurality of images of continuous slices obtained by imaging a head affected by a cerebral hemorrhage by an X-ray CT device;determining mean value of CT values of pixels within said ROI of normal cerebral parenchymal region for a plurality of images;determining, based on the reference with the mean value of one image, the amount of shift of the mean value of any other images;using the shift value for each image to adjust the CT value of pixels within the ROI of the cerebral hemorrhage lesion for each image;specifying the maximum value of CT values after adjustment through a plurality of images; andcalculating 3D volume of cerebral hemorrhage lesion given by the following equation:3⁢DVolume=∑n=1N⁢Indexn*f⁡(DEOV,SFOV,SliceThickness,Magnification,Λ)⁢⁢if⁢⁢Mean1&lt;Pn≤Maximum,Indexn=Pn-Mean1Maximum-Mean1⁢⁢if⁢⁢Pn≤Mean1,Indexn=0[equation⁢⁢1]where:n: pixel number of pixel within the ROI of cerebral hemorrhage lesion in a plurality of images;N: total number of pixels within the ROI of cerebral hemorrhage lesion in a plurality of images;pn: CT value after adjustment within the ROI of cerebral hemorrhage lesion;DFOV: dimension of defined FOV;SFOV: dimension of scanned FOV;SliceThickness: thickness of a slice; andMagnification: magnification value. 2. A method for calculating 3D volume of cerebral hemorrhage lesion according to claim 1 further comprising the step of: excluding an osseous portion included in the ROI of cerebral hemorrhage lesion. 3. A method for calculating 3D volume of cerebral hemorrhage lesion according to claim 1 further comprising the step of: excluding a foreign part included in the ROI of cerebral hemorrhage lesion. 4. An apparatus for calculating 3D volume of cerebral hemorrhage lesion, comprising: a setting device for setting ROI of normal cerebral parenchymal region and ROI of cerebral hemorrhage lesion, respectively, based on a plurality of images of continuous slices obtained by imaging the head affected by a cerebral hemorrhage by an X-ray CT device;a mean value calculation device for determining mean value of CT values of pixels within said ROI of normal cerebral parenchymal region for a plurality of images;a shift value calculation device for determining, based on the reference with the mean value of one image, the amount of shift of the mean value of any other images;an adjustment device for using the shift value for each image to adjust the CT value of pixels within the ROI of the cerebral hemorrhage lesion for each image;a specifying device for specifying the maximum value of CT values after adjustment through a plurality of images; anda calculation device for calculating 3D volume of cerebral hemorrhage lesion given by the following equation:3⁢DVolume=∑n=1N⁢Indexn*f⁡(DEOV,SFOV,SliceThickness,Magnification,Λ)⁢⁢if⁢⁢Mea... | GE Medical Systems Global Technology Company, LLC | G06K009/00 A61B005/05
US07246459 | B2 | 2007-07-24 | Service hang tag | 2005-03-09 | A vehicle locator and service hang card for vehicle parking and servicing establishments includes an upper portion with a tag number and space for entering customer information and a lower portion made of synthetic paper which an ignition key tag is die cut. The key tag retains its strength when wet. The lower portion may be attached to the upper portion by an adhesive tape. | 1. A service hang card, comprising: a thin flat rectangular sheet of material elongated in a top to bottom direction having an upper portion adapted for attachment to a vehicle, said upper portion carrying an identification number and a place for entering customer identification and between said a lower portion including elongated cuts therethough and narrow connectors cuts forming an a removable elongated arrow shaped key tag, at least said lower portion being formed of synthetic paper made of polypropylene film reinforced with fillers, and wherein said arrow shaped key tag has a blunt tail end formed by a single cut which facilitates manual removal of said key tag from said lower portion by a finger or thumb nail. 2. The service hang card of claim 1 wherein said arrow shaped key tag includes a arrow shaped head, a shank and a tail having a T-shaped slot formed by a channel parallel to said shank and a slit at the end of said channel nearest to said head for receiving said shank when said head is inserted through said channel. 3. A service hang card, comprising: an upper portion adapted for connection to a vehicle, said upper portion being formed of a sheet of paperboard,a lower portion formed of synthetic paper made of polypropylene film with fillers, said lower portions including perforations in said synthetic paper forming a removable elongated arrow shaped key tag, including a cut transverse to the direction of elongation of said key tag defining a blunt end of said key tag, anda tape securing said lower portion to said upper portion in an end to end relationship. 4. The service hang card of claim 3 wherein said arrow shaped key tag includes an arrow shaped head, a shank and a tail having a T-shaped slot formed by a channel parallel to said shank and a slit at the end of said channel nearest to said head for receiving said shank when said head is inserted through said channel. 5. The service hang card of claim 4 wherein said channel is narrower than the width of said shank. 6. A service hang card, comprising: an upper portion adapted for connection to a vehicle and being formed of a sheet of paperboard, and a lower portion formed of synthetic paper made of polypropylene film reinforced with fillers and including cuts forming an a removable elongated arrow shaped key tag, said lower portion being attached to and in coplanar side by side relation with said upper portion and said cuts forming said key tag facilitating manual removal of said key tag from said lower portion, and having a cut in said lower portion forming a blunt end of said arrow shaped key tag transverse to its width facilitating removal of said key tag by a finger or thumb nail. | Marjen, Inc. | G09F003/10 G09F003/14 G09F003/02 A61B005/117 B42D015/00 G09C003/00 A45C011/32 A45C011/00
US07248907 | B2 | 2007-07-24 | Correlation of concurrent non-invasively acquired signals | 2005-10-19 | A non-invasive imaging and analysis system suitable for measuring attributes of a target, such as the blood glucose concentration of tissue, includes an optical processing system which provides a probe and reference beam. It also includes a means that applies the probe beam to the target to be analyzed, combines the probe and reference beams interferometrically, detects concurrent interferometric signals and correlates the detected signals with previously stored electronic data to determine the attribute of the target. | 1. A method of determining an attribute of a target, comprising: generating probe radiation;applying at least a portion of said probe radiation to said target to generate back-scattered radiation;generating reference radiation;combining said back-scattered radiation and said reference radiation to produce an interference signal;detecting said interference signal by means of a detector;extracting concurrent information from said detected interference signal;correlating said extracted concurrent information with data from a data bank stored in memory to generate correlation data; andprocessing said correlation data to determine said attribute of said target. 2. The method of claim 1, wherein the extracted concurrent information is normalized. 3. The method of claim 1, wherein the extracted concurrent information is modified using data related to environment sensor signals. 4. The method of claim 1, wherein the target is tissue. 5. The method of claim 1, wherein the attribute is a glucose concentration level. 6. The method of claim 1, wherein the attribute is a bio-metric characteristic. 7. The method of claim 1, wherein the attribute is an image of the target. 8. The method of claim 1, wherein the correlation data is processed to generate a figure of merit. 9. The method of claim 8, wherein the figure of merit is used to indicate the status of a monitor. 10. The method of claim 1, wherein a portion of the probe radiation which is applied to the target is aligned with registration marks associated with the target. 11. The method of claim 1, wherein extracting concurrent information from the detected interference signal is accomplished by means of electronic filtering. 12. The method of claim 1, wherein extracting concurrent information from the detected interference signals is accomplished by sampling the interference signals at specific times. 13. The method of claim 1, wherein the detector is multi-segment detector. 14. The method of claim 1, wherein extracting concurrent information from the detected interference signal is accomplished by means of the segmented nature of the detector. 15. The method of claim 1, wherein the probe radiation is generated by a superluminescent diode. 16. The method of claim 1, wherein the probe radiation is generated by a mode-locked laser. 17. The method of claim 1, wherein the probe radiation is acoustic radiation. 18. The method of claim 1, wherein the probe radiation is generated by an array of optical sources. 19. The method of claim 1, wherein the reference radiation is a portion of the generated probe radiation. 20. The method of claim 1, wherein the reference radiation is composite reference radiation. 21. The method of claim 20, wherein the composite reference radiation is generated by means of at least two reflective elements and at least one modulating element. 22. An apparatus for determining an attribute of a target, comprising: means for generating probe radiation;means for applying... | - | A61B005/00 G01B009/02
US07240446 | B2 | 2007-07-10 | Identification bracelet with sealable window | 2005-04-18 | An identification bracelet for mounting about a person's wrist or the like incorporates a sealable window to protect wearer-related information against contact with moisture and the like. The bracelet includes a flexible band defining an information-bearing zone, in combination with an overlying adhesive-backed transparent cover strip. In an initial state, the cover strip has opposite ends securely adhered to the band, and a central window segment separated from the band by a peel-off release film. The window segment is adapted for lift-away separation from the band as by tearing along a line of weakness line at one end thereof to expose the information-bearing zone for receiving wearer-related information, and for facilitated peel-off removal of the release film, followed by adhesively seating the strip central window segment onto the band in a manner defining a sealed perimeter overlying and protecting the wearer-related information. | 1. An identification bracelet, comprising: an elongated flexible band having first and second ends, and defining an information-bearing zone on one side thereof;an adhesive-backed and substantially transparent cover strip defining a flexible central window segment between opposite strip ends, said opposite strip ends being initially adhered to said band generally at opposite ends of said information-bearing zone to position said central window segment in overlying relation to said information-bearing zone;said central window segment including one end separable from said band to permit said window segment to be lifted upwardly relative to said band to expose said information-bearing zone to receive wearer-related information, said window segment being thereupon movable to a position overlying said information-bearing zone with at least a perimeter of said window segment sealingly adhered to said band for defining a sealed perimeter circumscribing the wearer-related information; andfastener means for retaining said band in a closed loop configuration. 2. The identification bracelet of claim 1 further including a peel-off release film carried by said central window segment to initially separate said central window segment from said band and thereby prevent adherence thereof to said information-bearing zone on said band, said release film being exposed for access and removal from said central window segment, when said central window segment is lifted upwardly relative to said band. 3. The identification bracelet of claim 1 wherein said one end of said central window segment is separable from one of said strip ends adhered to said band, to permit said one end of said window segment to be lifted upwardly relative to said band. 4. The identification bracelet of claim 1 wherein said band and said central window segment of said cover strip are formed from a substantially moisture-impervious material. 5. The identification bracelet of claim 1 wherein the wearer-related information comprises human-readable information. 6. The identification bracelet of claim 1 wherein the wearer-related information comprises machine-readable information. 7. The identification bracelet of claim 1 wherein the wearer-related information is carried by an RFID device. 8. The identification bracelet of claim 1 wherein the wearer-related information comprises bar code information. 9. The identification bracelet of claim 1 wherein the wearer-related information is applied to a card, tag or label, said card, tag or label having a size and shape for placement onto said information-bearing zone on said band. 10. The identification bracelet of claim 3 further including a line of weakness formed in said cover strip generally at said one end of said central window segment. 11. The identification bracelet of claim 1 further including a hinge line formed in said cover strip generally at an opposite end of said central window segment. 12. The identification bracelet of claim 1 wh... | Precision Dynamics Corporation | A44C005/00 A61B005/103 A61B005/117
US07245786 | B2 | 2007-07-17 | Filtering artifact from fMRI data using the stockwell transform | 2003-05-07 | The present invention relates to a method for filtering time-varying MR signal data prior to image reconstruction. A one-dimensional FT is applied to the time-varying MR signal data along each frequency-encode line of k space. The phase p of each complex pair (R, I) of the FT transformed data is calculated to create a phase profile for each frequency-encode line. This process is repeated for all time points of the time-varying MR signal data. The time course of each point within the phase profile is then transformed into Stockwell domain producing ST spectra. Frequency component magnitudes indicative of an artifact are determined and replaced with a predetermined frequency component magnitude. Each of the ST spectra is then collapsed into a one-dimensional function. New real and imaginary values (R′, I′) of the complex Fourier data are calculated based on the collapsed ST spectra which are transformed using one-dimensional inverse Fourier transformation for producing filtered time-varying MR signal data. The method for filtering time-varying MR signal data is highly advantageous by easily identifying high-frequency artifacts within the ST spectrum and filtering only frequency components near the artifacts. Therefore, high-frequency artifacts are substantially removed while the frequency content of the remaining signal is preserved, enabling for example detection of subtle frequency changes occurring over time. | 1. A method for filtering transient noise comprising the steps of: receiving time-varying signal data indicative of an image of an object;determining a Stockwell spectrum of frequency component magnitude vs. time by Stockwell transforming the time-varying signal data;determining frequency locations in time where the frequency component magnitude exceeds a predetermined threshold;replacing the frequency component magnitude at the determined locations with a predetermined frequency component magnitude;collapsing the Stockwell spectrum into a lower-dimensional function producing a Fourier spectrum of the filtered time-varying signal data;inverse Fourier transforming the Fourier spectrum producing filtered time-varying signal data;determining artifact regions, wherein the artifact regions are determined as regions extending from the locations where the frequency component magnitude exceeds the predetermined threshold to locations where the frequency component magnitude approximately equals the median magnitude; andreplacing the magnitudes of the frequency components within the artifact regions with the median magnitude of the respective frequency component. 2. A method for filtering transient noise as defined in claim 1 further comprising the step of determining a median magnitude of each frequency component over time. 3. A method for filtering transient noise as defined in claim 1 wherein the predetermined frequency component magnitude is the median magnitude of the respective frequency component. 4. A method for filtering transient noise as defined in claim 3 wherein the Stockwell spectrum is collapsed by summing the magnitude of each frequency component over time. 5. A method for filtering transient noise as defined in claim 4 wherein the predetermined threshold is three times the median magnitude. 6. A method for filtering transient noise as defined in claim 1 further comprising: receiving a time-varying MR data indicative of an image of an object;performing for a plurality of different time instances of the time-varying MR data:one-dimensional Fourier transforming the time-varying MR data along frequency encode-lines of k space producing complex pairs (R, I)of Fourier transformed data; and, determining from each complex pair (R, I) a phase p for generating a phase profile for the respective frequency-encode line;producing the time-varying signal data for respective points of the phase profile;Stockwell filtering the time-varying signal data;determining new complex pairs (R′, I/′) based on the Stockwell filtered time-varying signal data; and,one-dimensional inverse Fourier transforming the new complex pairs producing filtered time-varying MR data. 7. A method for filtering time-varying MR signal data as defined in claim 6 wherein Stockwell filtering the time-varying signal data comprises: determining respective Stockwell spectra of frequency component magnitude vs. time by Stockwell transforming each of the time-varying signal data;determin... | 976076 Alberta Inc. | G06K009/36 G01V003/00 A61B005/05
US08027906 | B2 | 2011-09-27 | Portrayal of human information visualization | 2007-01-16 | An apparatus and method for displaying viewer reactions to a display object. The display object is divided into a plurality of spatial regions, viewer reactions are collected to an exposure to the display object and correlated with the spatial regions, and the display object is displayed with an aspect of the display of each spatial region being a function of the viewer reactions for the region. | 1. A method for analyzing viewer response to a still frame display object, the method comprising the steps of: exposing a viewer to a still frame display object comprising a plurality of spatial regions on a computer screen for a first time period, each spatial region comprising only a portion of the entire spatial extent of the still frame display object;asking the viewer which first spatial region of the still frame display object the viewer noticed;exposing the viewer to the still frame display object on a computer screen for a second time period;asking the viewer which second spatial region of the still frame display object the viewer noticed;correlating the spatial regions with elements comprising the still frame display object;displaying the order in which the elements were noticed by the viewer. 2. The method of claim 1 wherein the second time period is longer than the first time period. 3. The method of claim 1 wherein the first time period is selected from the group consisting of approximately ½ second and approximately 1 second. 4. The method of claim 1 wherein the second time period is selected from the group consisting of approximately 1 second and approximately 4 seconds. 5. The method of claim 1 wherein the exposing and asking steps are performed for a plurality of viewers. 6. The method of claim 5 further comprising the step of determining the number of viewers noticing a particular element after each time period. 7. The method of claim 6 wherein the displaying step comprises displaying which first element the largest number of viewers noticed after being exposed to the still frame display object for the first time period. 8. The method of claim 7 wherein the displaying step comprises displaying which second element the largest number of viewers noticed after being exposed to the still frame display object for the second time period. 9. The method of claim 6 wherein the displaying step comprises displaying one still frame display object for each time period, each still frame display object being modified to identify a quantity selected from the group consisting of the actual number of viewers noticing one or more of the elements and the relative number of viewers noticing one or more of the elements. 10. The method of claim 6 wherein the displaying step comprising displaying a movie showing the still frame display object modified in time to identify a quantity selected from the group consisting of the actual number of viewers noticing one or more of the elements and the relative number of viewers noticing one or more of the elements. 11. The method of claim 1 further comprising the step of receiving answers from the viewers using a computer system. | Hello-Hello, Inc. | G06F021/00
US08185184 | B2 | 2012-05-22 | Fiducial marker devices, tools, and methods | 2007-03-21 | This document discusses, among other things, fiducial marker devices, tools, and methods. One example illustrates a combined computed tomography (CT) imagable fiducial locator head, an integral bone screw, and an integral divot for receiving a positioning wand of an image-guided surgical (IGS) workstation. A further example includes a fluid/gel-absorbing coating or cover into which a magnetic resonance (MR) imagable fluid is introduced, thereby permitting both CT and MR imaging. Protective caps and collars may be used to protect the fiducial marker from mechanical impact and/or to guide the fiducial marker during affixation. A bull's-eye or other template is used to select a center of a substantially spherical fiducial marker head on an image, such as for use during patient registration. | 1. A method comprising: acquiring an image of an imageable portion of a fiducial marker with a system using an imaging modality;displaying with a display device the image of the imageable portion of the fiducial marker affixed to a subject;moving a template on a physical medium transparency over the display device to align the template with the image of the imageable portion of the fiducial marker, wherein the template represents at least the imageable portion of the fiducial marker and includes an indication of a center of the image of the imageable portion of the fiducial marker affixed to the subject including opaque portions that illustrate at least one circle and a center indicator;entering a command into a computer system to select the center of the image of the imageable portion of the fiducial marker displayed on the display device, wherein the selected center of the fiducial marker on the displayed image is based on the moved template;tracking an instrument to identify a physical location of a center of the fiducial marker; andcorrelating the identified physical location of the center of the fiducial marker with the selected center of the image of the imageable portion of the fiducial marker. 2. The method of claim 1, wherein moving the template relative to the display device to align the template with the image of the imageable portion of the fiducial marker includes concentrically aligning at least one of a plurality of concentric circles with the image of the imageable portion of the fiducial marker displayed on the display device. 3. The method of claim 1, wherein tracking the instrument to identify the physical location of the center of the fiducial marker includes moving a tracked instrument to contact an integrated divot in the fiducial marker affixed to the patient; wherein the integrated divot may confound the image of the imageable portion of the fiducial marker. | Medtronic, Inc. | A61B005/05
US07935063 | B2 | 2011-05-03 | System and method for breaking a sterility seal to engage a lancet | 2006-10-20 | An integrated lancing test strip includes a test strip and a lancet packet coupled to the test strip. The lancet packet includes a sterility sheet enclosing a lancet to maintain the sterility of the lancet and prevent cross-contamination between the test strip and the lancet. The sterility sheet allows the lancet to be sterilized separately from the test strip. In one form, a firing mechanism has a blade that punctures and slits the sterility sheet during the firing cycle to reduce the chance of cross contamination between the lancet and the test strip prior to use. This allows an operator to load and subsequently remove an unused integrated lancing test strip without compromising the sterility of the lancet. The lancet includes an engagement opening in which the blade of the firing mechanism engages the lancet. The engagement opening is configured to reduce the chance of the blade becoming dull. | 1. An apparatus, comprising: a lancet defining an engagement opening, wherein the engagement opening is in the lancet;a firing mechanism to fire the lancet, the firing mechanism including an engagement blade that is configured to engage with the engagement opening of the lancet, the engagement blade having one or more cutting edges;the engagement opening having one or more cut out portions at the one or more cutting edges when the blade engages the engagement opening to minimize dulling of the one or more cutting edges of the engagement blade; andwherein the lancet is sealed inside a sterility sheet to form a lancet packet. 2. The apparatus of claim 1, wherein the engagement opening of the lancet has one or more engagement protrusions configured to contact the blade at a location other than at the one or more cutting edges. 3. The apparatus of claim 2, wherein the one or more engagement protrusions are rounded to prevent damage to the blade. 4. The apparatus of claim 1, wherein the one or more cut out portions have a circular shape. 5. The apparatus of claim 4, wherein the engagement opening has a recessed section that is diamond shaped. 6. The apparatus of claim 5, wherein: the engagement blade has two of the cutting edges; andthe engagement opening has two of the circular shaped cut out portions that are disposed on opposite ends of the diamond shaped recessed section. 7. The apparatus of claim 1, wherein the one or more cutting edges of the engagement blade are configured to cut one or more slits in the sterility sheet of the lancet packet to promote smooth actuation of the lancet. 8. The apparatus of claim 1, wherein the engagement blade of the firing mechanism has a tip configured to puncture the sterility sheet during engagement with the engagement opening of the lancet. 9. The apparatus of claim 8, wherein the firing mechanism is configured to puncture the sterility sheet with the tip of the blade during firing of the lancet. 10. The apparatus of claim 9, wherein the firing mechanism includes: a firing arm secured to the engagement blade, the firing arm including one or more cam pins;a plunger defining one or more cam slots in which the one or more cam pins are slidably received; andwherein the one or more cam slots are shaped to move the engagement blade to puncture the sterility sheet with the tip of the blade when the plunger is fired. 11. The apparatus of claim 1, further comprising a test strip attached to the lancet packet. 12. The apparatus of claim 1, wherein the lancet defines a capillary groove configured to draw body fluid via capillary action. 13. An apparatus, comprising: a lancet defining an engagement opening where the lancet is coupled to a firing mechanism, wherein the engagement opening is in the lancet; andwherein the engagement opening is shaped like a rounded diamond with circular cut outs at opposite ends of the diamond. 14. The apparatus of claim 13, further comprising a test strip coupled to the lancet ... | Roche Diagnostics Operations, Inc. | A61B005/00
US07875047 | B2 | 2011-01-25 | Method and apparatus for a multi-use body fluid sampling device with sterility barrier release | 2007-01-25 | A device for use with a gripper is provided. A cartridge is provided that defines a plurality of cavities. A plurality of penetrating members are at least partially contained in the cavities of the cartridge. The penetrating members are slidably movable to extend outward from the cartridge to penetrate tissue. Each cavity has a longitudinal opening that provides access to an elongate portion of the penetrating member. A sterility barrier is coupled to the cartridge. The sterility barrier covers a plurality of the longitudinal openings. The sterility barrier is configured to be moved so that the elongate portion is accessed by the gripper without touching the barrier. | 1. A lancing system, comprising: a disposable having a plurality of cavities; anda plurality of bare penetrating members with no raised formations or molded parts at least partially contained in said cavities of the single disposable wherein the bare penetrating members are slidably movable to extend outward from lateral openings on said disposable to penetrate tissue; anda bare penetrating member gripper that grips each of the bare penetrating members in order to couple the penetrating member to and driven by a penetrating member driver during a launch of the penetrating member, wherein the gripper creates a frictional grip with the bare penetrating member. 2. The system of claim 1, wherein the bare penetrating member gripper is not positively coupled to the disposable. 3. The system of claim 1, wherein the gripper has leg portions spread open elastically to create a frictional grip with the bare penetrating member. 4. The system of claim 1, wherein the gripper has a tuning fork shaped configuration. 5. The system of claim 1, wherein the gripper moves vertically relative to the bare penetrating member to engage an elongate portion of the penetrating member. 6. The system of claim 1, further comprising: a gripper block for coupling the gripper to the penetrating member driver. | Pelikan Technologies, Inc. | A61B017/14
US07925324 | B2 | 2011-04-12 | Measuring the femoral antetorsion angle γ of a human femur in particular on the basis of fluoroscopic images | 2006-11-16 | A method for defining an antetorsion angle γ of a femur is provided. The antetorsion angle γ is defined by two angles α′ and β that can be determined by means of two images of the femur, wherein the equation tan γ=tan α′/(cos β·cos θ) can be used to calculate the antetorsion angle γ. | 1. A method for determining an antetorsion angle of a femur, said antetorsion angle γ being defined by an angle between a central axis through the femoral neck of said femur, said central axis running through the center of the femoral neck and being parallel to a cortical surface of a proximal part of the femoral neck, anda posterior condyle axis, said posterior condyle axis connecting the most posterior points of the femoral condyles of the femur if the central axis through the femoral neck and the posterior condyle axis are projected onto a plane normal to the femoral shaft axis, wherein the femoral shaft axis is the central axis of the approximately cylindrically shaped shaft of the femur, the central axis of the cylindrical shaft being parallel to the most anterior tangent to the distal femur, and the femoral shaft axis of said femur also being perpendicular to the posterior condyle axis;said method comprising: (a) obtaining via an imaging system a first image of the posterior condyles of the femur, such that the posterior condyles overlap laterally, wherein the posterior condyle axis is projected onto a point, and the normal to an image plane of the first image is parallel to the posterior condyle axis;(b) defining in the first image the most anterior tangent to the anterior cortex of the distal femur;(c) shifting said tangent parallel to itself until it includes the point of the posterior condyle axis in the first image, thereby determining a transcondylar plane;(d) determining a parallel to the femoral shaft axis in the first image;(e) obtaining via the imaging system a second image of the femoral neck of the femur such that the normal to an image plane of the second image encloses an angle β with the femoral shaft axis and an angle θ with the transcondylar plane;(f) defining in the second image the femoral neck axis of the femur enclosing an angle α with the transcondylar plane;(g) calculating, using a processor, the antetorsion angle γ from the equation tan γ=tan α′/(cos β·cos θ). 2. The method of claim 1, wherein obtaining the second image includes obtaining the second image from a lateral direction, such that cos θ=1 or approaches 1, and wherein calculating the antetorsion angle γ includes using the equation tan γ=tan α′/cos β to calculate the antetorsion angle γ. 3. The method according to claim 2, wherein obtaining the second image includes prior to obtaining the second image using a computer-aided navigation system to determine whether an imaging direction is parallel to the transcondylar plane. 4. The method according to claim 1, wherein obtaining the first and/or second image includes obtaining at least one fluoroscopic image. 5. The method according to claim 4, wherein obtaining the second image includes obtaining the second image from a lateral direction, wherein prior to obtaining the second image a computer-aided navigation system is used to determine whether an imaging direction is parallel to the transcondylar plane. 6.... | Brainlab AG | A61B005/00
US08065161 | B2 | 2011-11-22 | System for maintaining drug information and communicating with medication delivery devices | 2004-02-20 | A system for maintaining drug information and communicating with medication delivery devices includes software designed for use in a hospital, pharmacy or biomedical technical service environments. The software may be provided on a computer readable medium. The software allows a facility to customize a drug library with both hard and soft drug limits and other parameters for use with an infuser having a plug and play module removably inserted into a slot within a housing, or for use with an infuser having a connectivity engine enclosed within the housing. The system supports data transfer to one or more infusers connected to one or more computers. The connection between the computer and the pump can be hard wired or wireless. | 1. A medical pump configuration and activity logging system comprising: a remote computer adapted to be in communication via a communication network with a plurality of infusion pumps to be configured for use in a plurality of clinical care areas within a medical facility;a memory associated with the remote computer for storing a drug library including infusion pump configuration information and for storing infusion pump activity log information; anda user interface equipped with a display and in communication with the remote computer and the memory so as to allow a user to input user-customized individual entries into the drug library and store a user-customized active worksheet of infusion pump configuration information in the memory for communication to the plurality of infusion pumps by the remote computer to establish programming/operating parameter limits on each of the plurality of infusion pumps;wherein the memory includes data entry schema rules that must be successfully passed for validating acceptability in real time of the individual entries while the individual entries are being entered at the input device such that the user is notified instantaneously upon making an invalid entry;wherein the data entry schema rules include: 1) individual entry data validation rules based on how the individual entry being entered compares to manufacturer-defined infusion pump capabilities for a target infusion pump of the plurality of infusion pumps, and 2) rule set self-validation rules based on how the individual entry being entered compares logically to related operating/programming limits for a given programming/operating parameter in the drug library for a given clinical care area where the target infusion pump can be used; andwherein the processor generates an error message to the user on the display of the user interface as soon as any of the data entry schema rules is violated. 2. The system of claim 1 wherein the processor evaluates the individual entry being entered against the rule set self-validation rules by determining at least one of 1) whether a hard upper limit is at least as great as an upper soft limit, 2) whether the upper soft limit is at least as great as a lower soft limit, and 3) whether the lower soft limit is at least as great as a lower hard limit. 3. The system of claim 2 wherein at least one of the upper hard limit, upper soft limit, lower soft limit and lower hard limit can be selectively designated as none or inapplicable by the user via the user interface. 4. The system of claim 1 wherein the active worksheet is structured to receive user input of configuration information about different types of infusion pumps. 5. The system of claim 4 wherein the different types of infusion pumps include infusion pumps having a common model designation but having differing versions of pump operating software. 6. The system of claim 4 wherein the different types of infusion pumps include infusion pumps of made by different manuf... | Hospira, Inc. | G06Q010/00 G06Q050/00
US08406835 | B2 | 2013-03-26 | Probe head for spectroscopic analysis of a fluid | 2005-02-14 | A spectroscopic system for determining a property of a fluid flowing through a volume of interest underneath the surface of the skin of a patient is described. The spectroscopic system comprises: a probe head having an objective for directing an excitation beam into the volume of interest and for collecting return radiation from the volume of interest; a base station having a spectroscopic analysis unit and a power supply; and a cable connecting the probe head and the base station for transmission of the return radiation from the probe head to the base station and for providing the probe head with power from the power supply of the base station. | 1. A spectroscopic system for determining a property of a fluid flowing through a volume of interest underneath the surface of the skin of a patient, the spectroscopic system comprising: a probe head having an objective for directing an excitation beam into the volume of interest and for collecting return radiation from the volume of interest,a base station having a spectroscopic analysis unit, an excitation beam source, a monitoring beam source, and a power supply,a cable connecting the probe head and the base station for transmission of the return radiation from the probe head to the base station and for providing the probe head with power from the power supply of the base station, whereinthe cable comprises an optical fiber adapted to transmit a monitoring beam to the probe head. 2. The spectroscopic system according to claim 1, wherein the probe head further comprising a beam combination unit for axially combining the excitation beam and the monitoring beam. 3. The spectroscopic system according to claim 1, wherein the probe head further comprising a filter unit for spatially separating the return radiation and the monitoring return radiation. 4. The spectroscopic system according to claim 1, wherein the probe head further comprising a focusing unit being adapted to move a focal volume of the excitation beam into the volume of interest. 5. The spectroscopic system according to claim 1, wherein a probe head further comprising an optical imaging unit for analyzing the monitoring return radiation. 6. The spectroscopic system according to claim 1, wherein the base station further comprising a beam combination unit for axially combining the excitation beam and the monitoring beam. 7. The spectroscopic system according to claim 1, wherein the base station further comprising a filter unit for spatially separating the return radiation and the monitoring return radiation. 8. The spectroscopic system according to claim 1, wherein the base station further comprising a focusing unit being adapted to move a focal volume of the excitation beam into the volume of interest. 9. The spectroscopic system according to claim 1, wherein the base station further comprising an optical imaging unit for analyzing the monitoring return radiation. 10. The spectroscopic system according to claim 1, wherein the optical imaging unit being adapted to select the volume of interest and being further adapted to control a focusing unit moving a focal volume of the excitation beam into the volume of interest. 11. A probe head for a spectroscopic system for determining a property of a fluid flowing through a volume of interest underneath the surface of the skin of a patient, the spectroscopic system having a base station with a spectroscopic analysis unit and a power supply, the probe head comprising: an objective for directing an excitation beam into the volume of interest and for collecting return radiation from the volume of interest,a connector for connecting the pr... | Koninklijke Philips Electronics N.V. | A61B005/1455 A61B005/00 G02B006/44
US08862200 | B2 | 2014-10-14 | Method for determining a position of a magnetic source | 2005-12-30 | A method for determining a position of a magnetic source includes measuring a magnetic field generated by the magnetic source and determining components of the three-dimensional magnetic flux density of the magnetic field at a plurality of points in space based on such measurement. The method also includes estimating a position of the magnetic source and determining components of a theoretical three-dimensional magnetic flux density at the plurality of points in space based on the estimated position. The position of the magnetic source may then be determined by minimizing the difference between the components of the measured and corresponding theoretical three-dimensional magnetic flux density components. | 1. A method for determining a position of a magnetic source coupled to a bone of a patient, the method comprising: (i) measuring a magnetic field generated by the magnetic source with a magnetic sensor array, the magnetic field being defined by a plurality of three-dimensional magnetic flux densities;(ii) generating first data indicative of components of the three-dimensional magnetic flux density of the magnetic source at a plurality of points in space based on the measuring step;(iii) determining an estimated position of the magnetic source;(iv) calculating second data indicative of a theoretical value of the components of the three-dimensional magnetic flux density of the magnetic source based on the estimated position;(v) calculating a difference between the first data and the second data; and(vi) repeating steps (iii)-(v) until the difference between the first data and the second data is less than a predetermined minimum threshold value,wherein calculating second data comprises calculating a theoretical value of an X-component of the three-dimensional magnetic flux density of the magnetic field using the following equation:Bx=μ⁢⁢m[3⁢x⁡(x⁢⁢sin⁡(Θ)⁢cos⁡(Φ)+y⁢⁢sin⁢(Θ)⁢sin⁡(Φ)+z⁢⁢cos⁡(Θ))r2-sin⁡(Θ)⁢cos⁡(Φ)]4⁢⁢π⁢⁢r3wherein Bx is the theoretical value of the X-component, x is an X-coordinate value of the estimated position of a magnetic sensor of the magnetic sensor array with respect to the magnetic source, y is a Y-coordinate value of a magnetic sensor with respect to the magnetic source, z is a Z-coordinate value of the estimated position of the magnetic sensor with respect to the magnetic source, Θ is a rotational value about the X-axis of the estimated position of the magnetic source, Φ is a rotational value about the Y-axis of the estimated position of the magnetic source, μ is the permeability of free space, m is the magnetic strength of the magnetic source, and r=√{square root over (x2+y2+z2)}. 2. A method for determining a position of a magnetic source coupled to a bone of a patient, the method comprising: (i) measuring a magnetic field generated by the magnetic source with a magnetic sensor array, the magnetic field being defined by a plurality of three-dimensional magnetic flux densities;(ii) generating first data indicative of components of the three-dimensional magnetic flux density of the magnetic source at a plurality of points in space based on the measuring step;(iii) determining an estimated position of the magnetic source;(iv) calculating second data indicative of a theoretical value of the components of the three-dimensional magnetic flux density of the magnetic source based on the estimated position;(v) calculating a difference between the first data and the second data; and(vi) repeating steps (iii)-(v) until the difference between the first data and the second data is less than a predetermined minimum threshold value,wherein calculating second data comprises calculating a theoretical value of a Y-component of the three-dime... | Depuy Synthes Products, LLC | A61B005/05 A61B005/06 G01R033/02 A61B019/00 A61B005/00
US08655675 | B2 | 2014-02-18 | System and method for providing individually tailored health-promoting information | 2006-06-30 | A system and method for providing to an individual certain information which is relevant to that individual's health status. More specifically, the invention relates to a system and method for providing information relevant to an individual's health status and wherein the information provided is chosen on the basis of not only the individual's health status but also complex psychosocial behavioral factors related to that individual's motivational structure and likely impact. | 1. A system for providing individually tailored health promoting information, comprising: a server system including:a response database containing individual responses to health risk assessment questions, behavior questions, lifestyle questions, and family history questions;a content database;a claims database; anda processor; said server system creating a single multidimensional map position for an individual from information on said individual contained in said response database and said claims database, and said server system providing tailored content for said individual from said content database, said tailored content selected based on said individual's multidimensional map position and based on information on that individual contained in the response database and the claims database concerning that individual's self-efficacy, motivation, value hierarchy, faith, and preferred level of content spice;wherein selecting said tailored content comprises: a) selecting first level tailored content;b) selecting second level tailored content; andc) selecting third level tailored content;wherein said selecting first level tailored content comprises: calculating a clinical and disease history health score for said individual;calculating a behavioral, lifestyle, and family history health score for said individual;designating each of said clinical and disease history health score and behavioral, lifestyle, and family history health score as one of good and poor;categorizing said individual in one of four categories based on said individual's health scores: (1) good clinical and disease history and good behavioral and lifestyle and family history, (2) good clinical and disease history and poor behavioral and lifestyle and family history, (3) poor clinical and disease history and poor behavioral and lifestyle and family history, and (4) poor clinical and disease history and good behavioral and lifestyle and family history; andselecting content from said content database tailored to said individual's category. 2. The system of claim 1, further comprising at least one user computer which provides said individual access to said server system to receive that individual's tailored content. 3. The system of claim 2, where said at least one user computer permits said individual to provide information for said response database related to that individual. 4. The system of claim 1, where said individual's multidimensional map position is based on available information on that individual contained in the response database and the claims database concerning that individual's clinical and disease history and that individual's behavioral and lifestyle and family history. 5. The system of claim 4, where said individual's tailored content is based on available information on that individual contained in the response database and the claims database concerning that individual's weight, eating habits, exercise habits, family support structure, stress management, hobbie... | Humana Inc. | G06F019/00 G06Q010/00 G06Q050/00 A61B005/00
US09042953 | B2 | 2015-05-26 | Analyte monitoring device and methods of use | 2007-03-02 | An analyte monitor includes a sensor, a sensor control unit, and a display unit. The sensor has, for example, a substrate, a recessed channel formed in the substrate, and conductive material disposed in the recessed channel to form a working electrode. The sensor control unit typically has a housing adapted for placement on skin and is adapted to receive a portion of an electrochemical sensor. The sensor control unit also includes two or more conductive contacts disposed on the housing and configured for coupling to two or more contact pads on the sensor. A transmitter is disposed in the housing and coupled to the plurality of conductive contacts for transmitting data obtained using the sensor. The display unit has a receiver for receiving data transmitted by the transmitter of the sensor control unit and a display coupled to the receiver for displaying an indication of a level of an analyte. The analyte monitor may also be part of a drug delivery system to alter the level of the analyte based on the data obtained using the sensor. | 1. A method, comprising: positioning at least a portion of an electrochemical sensor in fluid contact with interstitial fluid under a skin layer;generating one or more signals with the electrochemical sensor corresponding to a monitored analyte level in the interstitial fluid;communicating with sensor electronics sensor data associated with the generated one or more signals from the electrochemical sensor to a receiver unit;determining, using a processor of the receiver unit, a rate of change of the monitored analyte level based on the sensor data received from the sensor electronics;determining, using the processor, whether calibration is appropriate based on the determined rate of change and a characteristic of the electrochemical sensor;displaying, on a display of the receiver unit, information corresponding to the monitored analyte level after determining whether calibration is appropriate based on the determined rate of change and the characteristic of the electrochemical sensor; anddisabling the display from displaying the information corresponding to the monitored analyte level when the display has not been activated for a predetermined period of time, wherein during the time when the display is disabled, receiving the sensor data from the sensor electronics and processing the sensor data by a processing unit of the receiver unit. 2. The method of claim 1, wherein determining whether the calibration is appropriate based on the determined rate of change includes comparing the determined rate of change to a predetermined value. 3. The method of claim 2, wherein the predetermined value is approximately 0.25 mg/dL per minute or less. 4. The method of claim 2, wherein when the determined rate of change is above the predetermined value, determining that calibration is not appropriate. 5. The method of claim 4, wherein when it is determined that calibration is not appropriate, waiting a predetermined time period before performing calibration. 6. The method of claim 2, wherein the predetermined value is approximately 0.5 mg/dL per minute. 7. The method of claim 6, wherein when the determined rate of change is below the predetermined value, determining that calibration is appropriate. 8. The method of claim 1, further comprising performing calibration using a blood sample to calibrate the electrochemical sensor signal. 9. The method of claim 1, wherein the electrochemical sensor includes a plurality of electrodes comprising at least one working electrode, the working electrode including an analyte-responsive enzyme and a mediator, and at least one of the analyte-responsive enzyme and the mediator is chemically bonded to a polymer disposed on the working electrode, and further wherein at least one of the analyte-responsive enzyme and the mediator is crosslinked with the polymer. 10. A method, comprising: positioning at least a portion of an electrochemical sensor in fluid contact with interstitial fluid under a skin layer;generating a plura... | Abbott Diabetes Care Inc. | A61B005/145 A61B005/05 A61B005/00 C12Q001/54 A61B005/1486 A61M005/172 H01L023/31 H01L023/495 G06F019/00 A61B005/01 A61B005/1495 A61B005/1473
US20070168136 | A1 | 2007-07-19 | SYSTEM AND METHOD FOR ASSESSING DIABETIC CONDITIONS | 2007-01-19 | A system is provided for a keto-acidosis protocol which includes a computer processor having patient parameter data input. The patient parameter data input to the computer processor may include the patient's blood glucose level, a target patient blood glucose level, a patient's carbon dioxide level, a patient's sodium level, a patient's blood pH value, and the patient's potassium level which has been measured. A patient hydration computer program assesses the patient's hydration state. Coupled to the patient hydration computer program is a patient potassium computer program to assess the patient's potassium level and a patient blood pH value computer program assesses the patient's blood pH value. A display monitor is coupled to the computer processor for displaying indicia thereon responsive to the actuation of the patient hydration computer program, the patient potassium computer program, and the patient blood pH value computer program. | 1. A method for providing a diabetic keto-acidosis protocol for managing a patient's keto-acidosis state including the steps of: (a) establishing a computer processor for actuating a computer program for determining the patient's keto-acidosis state;(b) inputting a plurality of patient parameters to said computer processor, said patient parameters including a patient's blood glucose level, a target patient blood glucose level, a patient's blood carbon dioxide level, a patient's blood sodium level, a patient's blood pH value, and a patient's blood potassium level;(c) initiating a keto-acidosis protocol when said patient's blood glucose level is above a predetermined value;(d) assessing a patient's hydration state when said patient's blood carbon dioxide and blood pH value are above respective predetermined values; and(e) displaying a hydration warning indicia and hydration corrective action indicia to be taken on a display monitor when said patient's hydration state is assessed. 2. The method as recited in claim 1, where the steps of assessing said patient's hydration state includes the steps of determining whether a patient is in hypovolemic shock, cardiogenic shock or has mild hypotension and displaying respective warning indicia on said display monitor when said hypovolemic shock, cardiogenic shock or mild hypotension is determined. 3. The method as recited in claim 2, where the steps of determining a patient's mild hypotension state includes the steps of assessing said patient's blood sodium level and displaying a hypotension warning indicia on said display monitor responsive to said patient's sodium level. 4. The method as recited in claim 3, where the steps of assessing said patient's sodium level includes the steps of: (a) displaying a first hypotension warning indicia on said display monitor when said patient's blood sodium level is above approximately 4 mg/dL;(b) displaying a second hypotension warning indicia on said display monitor when said patient's blood sodium level is less than approximately 4 mg/dL; and(c) displaying corrective action indicia on said display monitor responsive to said first hypotension warning indicia and said second hypotension warning indicia. 5. The method as recited in claim 4, where the step of assessing said patient's blood sodium level is followed by the step of determining whether said patient's blood glucose level is less than said patient's target blood glucose level. 6. The method as recited in claim 5, where the step of determining said patient's blood sodium level includes the steps of administering a 5% dextrose solution with 0.45% sodium chloride at a predetermined rate when said patient's blood glucose level is less than said patient's target blood glucose level. 7. The method as recited in claim 1, where the step of assessing said patient's hydration state is followed by the steps of assessing said patient's blood potassium level and displaying a respective potassium warning indicia responsi... | - | G06F019/00 A61B005/00
US20070161914 | A1 | 2007-07-12 | Methods and systems for measuring cardiac parameters | 2006-12-08 | Methods and systems of the present invention provide for measurement of various cardiac parameters. Methods generally involve causing a change in volume and/or pressure in a heart chamber, measuring the change, and calculating at least one cardiac parameter based on the change. Systems typically include at least one actuator, at least one sensor, and a catheter or other device for positioning at least partially in a heart chamber. In some embodiments, the system may also include a controller, such as a computer or other processor, an external actuator, an external sensor, and/or an ECG device. Methods and systems of the invention may be used to more accurately diagnose cardiac conditions in order to make more informed treatment decisions. | 1-78. (canceled) 79. A system for measuring one or more parameters of a heart, the system comprising: a catheter comprising at least one sensor and at least one actuator for introducing a known volume of fluid into at least one chamber of the heart at a selected time during a heart cycle to effect a volume change in the heart chamber; a fluid source coupled with the catheter for providing fluid to the actuator; and a processor coupled with the catheter for processing data sensed by the at least one sensor. 80. A system as in claim 79, wherein the at least one sensor comprises at least one of a pressure sensor and a volume sensor. 81. A system as in claim 80, wherein the at least one sensor further comprises at least one of a flow sensor for measuring blood flowing from the heart and a vascular pressure sensor for measuring pressure in a vessel extending from the heart. 82. A system as in claim 81, wherein the at least one flow sensor or pressure sensor is disposed in a location to measure flow or pressure in at least one of an aorta, a pulmonary artery, and a coronary artery. 83. A system as in claim 79, wherein the at least one sensor comprises at least one hydrophone. 84. A system as in claim 79, wherein the at least one sensor comprises at least one ultrasound transducer for measuring a distance within a chamber of the heart. 85. A system as in claim 84, wherein the at least one ultrasound transducer comprises: a first pair of ultrasound transducers coupled with the catheter in parallel with a longitudinal axis of the catheter for measuring a first distance between the transducers and the wall of the chamber of the heart; a second pair of ultrasound transducers coupled with the catheter in an orientation 90-degrees rotated from the first pair of transducers for measuring second and third distances to a wall of the heart chamber; and a third pair of ultrasound transducers coupled with the catheter in an orientation 90-degrees rotated from the first and second pairs of transducers for measuring fourth and fifth distances to a wall of the heart chamber. 86. A system as in claim 79, wherein the at least one actuator comprises at least one of a fluid outlet port and an expandable balloon, the expandable balloon being expandable by introducing the fluid into the balloon. 87. A system as in claim 79, further comprising an electrocardiogram device coupled with the processor for measuring the heart cycle. 88. The system as in claim 79, wherein said system is configured to cause a change in at least one of volume and pressure in a heart chamber at a selected time during a heart cycle; measure a change in at least one characteristic of the heart chamber which occurs in response to the change in at least one of volume and pressure; and calculate at least one cardiac performance parameter based on a ratio of the measured change in the characteristic to the caused change. 89. The system as in claim 88, wherein said system is configured... | - | A61B005/02
US20070185394 | A1 | 2007-08-09 | Living body optical measurement apparatus | 2005-06-30 | A measurement chair 7 is provided with a chair seat portion 8, a backrest portion 9, a pair of armrest portions 10, a pillow portion 11 provided at the upper portion of the backrest portion 9, a desk 12 provided on both armrest portions 10 and a jaw receiving portion which receives the jaw of the subject 1 and restricts a motion of the jaw. The pillow portion 11 receives the back head portion of the subject 1 and restricts a motion of the head of the subject 1. The desk 12 includes an inclined portion 12b arranged inclinedly with respect to a horizontal plane thereof. The jaw receiving portion 13 includes a telescope type column 13a of which base end portion is attached to a horizontal portion 12a of the desk 12 so as to permit free rotation in all directions and a contacting portion 13b which is provided at the top end portion of the column 13a for contacting the jaw. With such measurement chair of simple constitution, a motion of upper part of the subject is effectively restricted without giving the sense of oppression to the subject and a living body optical measurement apparatus, which permits a living body optical measurement with high measurement accuracy is obtained. | 1. A living body optical measurement apparatus comprising: a measurement apparatus main body, a probe holder portion which is to be attached to a head portion of a subject for measuring blood flow in the brain, optical fibers one ends of which are connected to the measurement apparatus main body and the other ends of which are connected to the holder portion for optically connecting both, a measurement chair for seating the subject and a desk which is arranged facing the measurement chair and serves the subject seated on the measurement chair during measurement for performing a work for the measurement, wherein on the horizontal face of the desk a fixing member for supporting a predetermined portion of the subject is provided. 2. A living body optical measurement apparatus according to claim 1, wherein the measurement chair includes a seating portion and a back face portion for supporting the back face of the subject and the desk includes a pair of arm supporting portions extending from the end faces of the back face portion toward the subject and a flat face portion arranged horizontally and extending in a direction perpendicular to the pair of the supporting portion, and on the flat face portion the fixing member for supporting a predetermined portion of the subject is provided. 3. A living body optical measurement apparatus according to claim 1 or 2, wherein the desk is provided with an inclined portion arranged inclinedly with respect to the horizontal face of the desk. 4. A living body optical measurement apparatus according to claim 1, wherein the fixing member for the subject is a jaw receiving member which receives the jaw of the subject and restricts a motion of the jaw. 5. A living body optical measurement apparatus according to claim 4, wherein the jaw receiving member is a telescope type member which is free to rotate in all directions. 6. A living body optical measurement apparatus according to claim 1, wherein the fixing member for the subject is a chest abutting member which is applied to the chest portion of the subject and restricts a motion of the upper part of the subject. 7. A living body optical measurement apparatus according to claim 2, wherein the back face portion is provided with a pillow portion which receives the back head portion of the subject and fixes the head portion of the subject. 8. A living body optical measurement apparatus according to claim 2, wherein the back face portion is provided with a light shielding hood which covers around the head portion of the subject. 9. A living body optical measurement apparatus according to claim 2, wherein the back face portion is provided with a fiber guide which hangs down the end portions of the optical fibers at the side of the probe holder as well as guides the optical fibers near to the head portion of the subject. 10. A living body optical measurement apparatus according to claim 1, wherein the measurement chair is provided with a fixing use belt fo... | - | A61B005/00 A61B005/02
US20070208248 | A1 | 2007-09-06 | NON-EXPERT CONTROL OF AN MR SYSTEM | 2005-03-15 | The invention relates to magnetic resonance imaging and offers a way to provide even the non expert user with full control of a magnetic resonance imager. The invention achieves this by offering a user interface in is arranged to assign values to at least one attribute used to influence the visual presentation of an acquired magnetic resonance image and in which the values of the at least one attribute are arranged to be chosen from information indicating the effects of their assignment on the content of the visually presented acquired magnetic resonance image. | 1. A user interface for a magnetic resonance imager, arranged to assign values to at least one attribute used to influence the visual presentation of an acquired magnetic resonance image, wherein the values of the at least one attribute are arranged to be chosen from information indicating the effects of their assignment on the content of the visually presented acquired magnetic resonance image. 2. A user interface as claimed in claim 1, wherein the value of the at least one attribute determines parameters which control the acquisition of magnetic resonance signal which is reconstructed to form the acquired magnetic resonance image, wherein, the values of the at least one attribute are arranged to be chosen from information indicating the effect of the determined parameters on the acquisition of the magnetic resonance signal which is reconstructed to form the acquired magnetic resonance image. 3. A user interface as claimed in claim 1, wherein, the information indicating the effects of the assignment of the attributes on the content of the visually presented magnetic resonance image is presented as a series of discrete choices. 4. A user interface as claimed in claim 3, wherein, the information presented in a series of discrete choices is presented as a series of visual samples. 5. A user interface as claimed in claim 1, wherein it comprises a visual presentation means for presenting the effects of the assignment of the attribute to the user, and further comprises an instruction input means to convey the assignment of the value of the at least one attribute to the magnetic resonance imager. 6. A user interface as claimed in claim 5, wherein, the value of the attribute is conveyed to the magnetic resonance imager through voice control. 7. A user interface as claimed in claim 1, wherein, the at least one attribute is arranged to be chosen from the user interface during the acquisition of magnetic resonance image. 8. A user interface as claimed in claim 7, wherein the content of the visual presentation of the magnetic resonance image is updated via the user interface during acquisition of the magnetic resonance image, and the at least one attribute is arranged to be chosen from the user interface during the evolution of the updateable presentation of the content of the magnetic resonance image. 9. A user interface as claimed in claim 7, wherein, the at least one attribute is image resolution. 10. A user interface as claimed in claim 9, wherein, the magnetic resonance image is acquired using a centric encoding order. 11. A computer program used to control a user interface for the acquisition of a magnetic resonance scan, the computer program being arranged to assign values to at least one attribute used to influence the visual presentation of an acquired magnetic resonance image, wherein, the computer program is arranged to present information indicating the effects of the values on the content of the visually presented acquire... | KONINKLIJKE PHILIPS ELECTRONICS N.V. | A61B005/055
US20070173718 | A1 | 2007-07-26 | Needle Biopsy Imaging System | 2006-08-15 | Imaging techniques. Radiation is directed from a source onto a sample using an endoscope having cellular or subcellular resolution. The endoscope includes one or more fibers. The fibers have a proximate end and a distal end, and the distal end is lensless. A focal plane of the endoscope is substantially at a tip of the distal end. Radiation from the sample is directed onto a detector to diagnose or monitor the sample. | 1. An imaging system for imaging a sample, comprising: an image guide having a proximate end and a distal end; optics configured to direct a source radiation to the image guide; a detector; and optics configured to direct a sample emission to the detector; wherein a focal plane of the image guide is substantially at a tip of the distal end; and wherein the imaging system achieves cellular or subcellular resolution. 2. The imaging system of claim 1, wherein the image guide comprises a fiber optic bundle. 3. The imaging system of claim 2, further comprising a graded-index lens at the distal end of the image guide. 4. The imaging system of claim 1, wherein the image guide comprises a graded-index lens system. 5. The imaging system of claim 4, wherein the graded-index lens system comprises a magnifying lens and a relay lens. 6. The imaging system of claim 1, wherein the imaging system is configured to image a sample in vivo. 7. The imaging system of claim 1, wherein the resolution is about 2 μm or better. 8. The imaging system of claim 1, wherein the imaging system is configured to operate in a fluorescent mode. 9. The imaging system of claim 1, wherein the imaging system is configured to operate in a reflectance mode. 10. The imaging system of claim 1, wherein the imaging system is compatible with a Magnetic Resonance Imaging (MRI) device. 11. An imaging endoscope apparatus comprising: a source of radiation; a collimating lens in optical communication with the source; a beam splitter in optical communication with the collimating lens; an objective lens in optical communication with the beam splitter; a fiber bundle in optical communication with the objective lens, the fiber bundle having a proximate end and a distal end, wherein the distal end does not have a focusing lens and wherein a focal plane of the apparatus is substantially at a tip of the distal end; a lens in optical communication with the beam splitter; and a detector, wherein the apparatus achieves cellular or subcellular resolution. 12. The apparatus of claim 11, the apparatus being configured for in vivo imaging of human tissue. 13. The apparatus of claim 11, wherein the detector is a CCD detector. 14. The apparatus of claim 11, wherein the resolution is about 2 μm or better. 15. The apparatus of claim 11, wherein the apparatus further comprises an excitation filter or an emission filter, the apparatus being configured to operate in a fluorescent mode. 16. The apparatus of claim 11, wherein the apparatus is configured to operate in a reflectance mode. 17. The apparatus of claim 11, wherein the apparatus is compatible with a Magnetic Resonance Imaging (MRI) device. 18. A method of imaging comprising: directing radiation from a source onto a sample using an endoscope having cellular or subcellular resolution, the endoscope including one or more fibers, the fibers having a proximate end and a distal end, wherein a focal plane of the endoscope is substa... | The Board Of Regents Of The University of Texas System | A61B006/00 A61B005/05
US20070167700 | A1 | 2007-07-19 | Method for accurate in vivo delivery of a therapeutic agent to a target area of an organ | 2005-12-21 | In a method for accurately delivering a therapeutic agent to a target area of an organ of a living subject, such as for injecting stem cells into the myocardium of the heart, a 3D image, in which the target area and a delivery path thereto are visible, is obtained prior to delivery of the therapeutic agent. The 3D image is displayed, and a catheter is introduced into the subject and a real time positional indication of the catheter in the subject is obtained and incorporated into the displayed image, providing visual support for guiding the catheter to the target area. When the catheter is at the target area, the therapeutic agent is injected into the target area via the catheter. The distribution of the injected therapeutic agent relative to the target area is then monitored in the displayed image. | 1. A method for accurately delivering a therapeutic agent to a target area of an organ of a living subject, comprising the steps of: prior to delivery of said therapeutic agent, obtaining a 3D image of a portion of an interior of said living subject and displaying said 3D image as a displayed image, said displayed image comprising said target area and a delivery path to said target area; introducing a catheter into said subject and obtaining a real time positional indication of said catheter in said subject, and incorporating said real time positional indication of said catheter into said displayed image and therewith guiding said catheter along said delivery path to said target area; while said positional indication of said catheter in said displayed image indicates said catheter is at said target area, injecting said therapeutic agent into said target area via said catheter, said target area being visible in said displayed image; and causing the injected therapeutic agent to be visible in said displayed image, and monitoring distribution of said therapeutic image in said displayed image relative to said target area. 2. A method as claimed in claim 1 wherein said 3D image has a coordinate system associated therewith, and wherein the step of obtaining a real time positional indication of said catheter in said subject comprises providing said catheter with a sensor detectable with a navigation system having a coordinate system associated therewith, generating an indicator with said navigation system identifying a position of said sensor in the coordinate system of the navigation system, and bringing the coordinate system of the navigation system into registration with the coordinate system of the 3D image and superimposing said indicator indicating the position of said sensor with said 3D image in said displayed image. 3. A method as claimed in claim 2 wherein said catheter comprises a catheter sheath having a sheath tip, and wherein the step of providing said catheter with a position sensor comprises disposing a sheath position sensor at said tip of said sheath. 4. A method as claimed in claim 2 wherein said catheter comprises an injection needle, and wherein the step of providing said catheter with a position sensor comprises disposing a needle position sensor at said injection needle. 5. A method as claimed in claim 2 wherein said catheter comprises a catheter sheath having a sheath tip, and an injection needle projecting from said sheath tip, and wherein the step of providing said catheter with a position sensor comprises disposing a sheath position sensor at said tip of said sheath and disposing a needle position sensor at said injection needle. 6. A method as claimed in claim 1 wherein said 3D image has a coordinate system associated therewith, and wherein the step of obtaining a real time positional indication of said catheter in said subject comprises continuously obtaining a 2D x-ray image of said delivery path and said target ... | - | A61B005/05
US07678043 | B2 | 2010-03-16 | Device, system and method for in-vivo sensing of a body lumen | 2005-12-29 | A system device and a method for imaging and/or for obtaining a sample from, for example, endo-luminal areas. The system may include two or more devices which may be magnetically connected in a body lumen, for example the system may include a first device which may include an imager and a transmitter for transmitting in vivo data, and a second device which may include a sampling mechanism. | 1. An in-vivo system comprising: a plurality of unconnected in-vivo devices,wherein a first in-vivo device comprises an imager and a transmitter,wherein each of the devices may be detachably coupled to another of the devices by a magnetic connection, andwherein an in-vivo device of the in-vivo devices comprises a ball-and-socket joint connecting unit. 2. The system according to claim 1, wherein a second in-vivo device of the devices comprises a sampling mechanism. 3. The device according to claim 2 wherein said first in-vivo device further comprises an illumination source. 4. The device according to claim 2 wherein said first in-vivo device further comprises an alert unit. 5. The device according to claim 2 wherein one device of said devices further comprises a processor. 6. The system according to claim 1, wherein said imager is configured to image at least a portion of a second device of the devices. 7. The system according to claim 1, wherein said joint ball comprises a magnet. 8. The system according to claim 1, wherein said joint ball comprises a ferro magnet. 9. The system according to claim 1, wherein a first in-vivo device of the devices comprises: a magnet; anda second in-vivo device of the devices comprises a ferro magnet. 10. The system according to claim 1, wherein said devices are autonomous swallowable capsules. 11. The system according to claim 1, wherein said devices are floatable. 12. The system according to claim 1, comprising a storage unit. 13. The device according to claim 1 wherein one device of said devices further comprises a propulsion system. 14. The system according to claim 1, wherein said connecting unit further comprises an electrical connection unit. 15. The system according to claim 14, wherein said electrical connection unit is not activated unless said in vivo device is coupled to another in vivo device. 16. The system according to claim 1, wherein said joint ball comprises an electrical connection unit. 17. The system according to claim 1, wherein said first device and a second device each comprise a respective ball-and-socket connection unit, andwherein said joint ball of a first device comprises a protrusion, and said joint ball of a second device comprises an indentation configured for securely receiving said protrusion. 18. An in-vivo system comprising: a plurality of in-vivo devices, wherein each of the devices is connected to another of the devices by a magnetic connection, wherein a first of the in-vivo devices comprises an imager and a transmitter, and wherein at least one of the in-vivo devices comprises a ball-and-socket joint connecting unit. 19. The system according to claim 18, wherein said joint ball comprises a magnet. 20. The system according to claim 18, wherein said joint ball comprises a ferro magnet. | Given Imaging, Ltd. | A61B001/00
US07524292 | B2 | 2009-04-28 | Method and apparatus for detecting respiratory disturbances | 2006-11-30 | A system and method for monitoring respiration including sensing a signal that varies with respiration, deriving a respiration parameter, applying criteria for detecting a respiration disturbance and determining one or more respiratory disturbance metrics. The system preferably includes an implantable sensor with an associated implantable medical device such that chronic respiration monitoring is possible. The implantable medical device may execute methods for detecting and measuring respiratory disturbances or may store data to be transferred to an external device for detecting and measuring respiratory disturbances. Respiratory disturbance detection may trigger a responsive action such as physiological data storage, a change in therapy delivery, or a clinician warning. Assessment of cardiac function may be made based on metrics of respiratory disturbances or a measure of circulatory delay time following detection of a respiratory disturbance. | 1. A device for detecting a respiratory disturbance, comprising: means for sensing a physiological signal containing a frequency component or an amplitude component related to a common characteristic of at least two respiratory cycles;means for deriving at least one respiratory parameter from the physiologic signal;means for detecting a respiratory disturbance event when the at least one respiratory parameter meets or exceeds a predetermined criteria threshold for detecting the respiratory disturbance; andmeans for determining a circulatory delay time comprising means for measuring an oxygen saturation and means for determining a time between the respiratory disturbance and one of a subsequent minimum and a subsequent maximum oxygen saturation. 2. A device according to claim claim 1, further comprising means for measuring the magnitude of a characteristic of the respiratory disturbance. 3. A device according to claim 2 wherein the means for measuring the magnitude of a characteristic of the respiratory disturbance comprises means for measuring the magnitude of a characteristic of at least one of: an apnea duration;a hypopnea duration;a hyperpnea duration; anda periodic breathing cycle length. 4. A device according to claim 1, wherein the means for sensing a physiological signal comprises means for sensing at least one of is at least a one of: a thoracic impedance;an ECG signal;an EGM signal;a blood pressure signal;an activity level measurement; andan oxygen saturation measurement. 5. A device according to claim 1, wherein the means for detecting a respiratory disturbance comprises means for detecting Kussmaul breathing. 6. A device according to claim 1, wherein the means for detecting a respiratory disturbance comprises means for detecting a Cheyne-Stokes respiration event. 7. A device according to claim 1, wherein the means for detecting a respiratory disturbance comprises comprises means for detecting a sleep apnea event. 8. A device according to claim 1, further comprising means for determining an estimate of cardiac output based on the circulatory delay time. 9. A device according to claim 1, further comprising means for determining an estimate of cardiac function based on a metric of the respiratory disturbance. 10. A device according to claim 9, further comprising means for determining a heart failure status of a patient in the event that the estimate of cardiac function is lower than a predetermined lower threshold. 11. A device according to claim 1, further comprising means for triggering the storage of a physiological data item upon the detection of the respiratory disturbance. 12. A device according to claim 1, further comprising means for triggering a therapy based at least in part upon detection of the respiratory disturbance. 13. A device according to claim 1, further comprising means for generating a warning to alert a clinician or a patient of the detection of the respiratory disturbance. 14. A computer readable medium... | Medtronic, Inc. | A61B005/08 A61B005/02 A61B005/00 A61B005/103 A61B005/05
US07264627 | B2 | 2007-09-04 | Wicking methods and structures for use in sampling bodily fluids | 2002-08-29 | A sampling member defines a passageway including an inlet opening for reception of a bodily fluid therein, and a wicking member having a first portion coupled with the sampling member adjacent to the inlet opening. The wicking member further includes a second portion displaced from the first portion for initially contacting the bodily fluid. In use the sampling member is placed adjacent to an incision site with the second portion of the wicking member positioned to have the bodily fluid first contact the wicking member and thereby draw the fluid from the incision site to the inlet opening. In related embodiments there is provided a sampling system and method which further includes a lancing device to create the incision and optionally expression members to urge the bodily fluid from the incision, preferably in an integrated unit. | 1. A device, comprising: an incision forming device configured to form an incision;an analysis area configured to analyze bodily fluid from the incision;a sampling device defining a capillary passageway that extends from the analysis area for drawing the bodily fluid via capillary action to the analysis area;a wicking member extending from the sampling device proximal the capillary passageway to draw the bodily fluid from the incision to the sampling passageway, wherein the wicking member is an elongate member that is hydrophilic to draw the bodily fluid; andwherein the wicking member includes a folded section configured to fold against the sampling device until deployment. 2. The device of claim 1, wherein the wicking member has a uniform size and shape. 3. The sampling device of claim 1, wherein: the sampling device has a top surface, a bottom surface and an aperture extending from the top surface to the bottom surface, the aperture being configured to surround the incision;the capillary passageway opens into the aperture; andthe wicking member extends within the aperture. 4. The sampling device of claim 3, further comprising a sealing member surrounding the aperture at the bottom surface of the sampling device to minimize fluid leakage. 5. The sampling device of claim 4, wherein the sealing member includes a hydrophobic surface to resist passage of the bodily fluid. 6. The sampling device of claim 4, further comprising a constricting system extending from the bottom surface to create a bulge of skin around the incision. 7. The sampling device of claim 3, further comprising a constricting system provided around the aperture to create a bulge of skin around the incision. 8. The sampling device of claim 7, wherein the constricting system includes at least two deformable elements positioned on opposite sides of the aperture for engaging and constricting the skin. 9. The sampling device of claim 3, wherein the sampling device has a recessed surface between the capillary passageway and the bottom surface to promote fluid flow into the capillary passageway. 10. The sampling device of claim 1, wherein the sampling device has a constricting system extending therefrom to create a bulge of skin around the incision. 11. The sampling device of claim 1, wherein the analysis area includes a test reagent covering absorbent material. 12. The sampling device of claim 1, wherein: the sampling device has a top surface, a bottom surface and an end edge; andthe capillary passageway communicates with the end edge at a location displaced from the bottom surface. 13. The sampling device of claim 12, wherein the sampling device has a recessed surface connecting between the capillary passageway and the bottom surface. 14. The sampling device of claim 12, further comprising a sealing member located on the bottom surface to block passage of the bodily fluid. 15. The sampling device of claim 1, further comprising: wherein the sampling device defines an apertu... | Roche Diagnostics Operations, Inc. | A61B005/00
US07250030 | B2 | 2007-07-31 | Cuff for blood pressure monitor and blood pressure monitor having the same | 2005-12-09 | A cuff for a blood pressure monitor is provided with an air bag including a first bag member located outside and a second bag member located inside in the thickness direction when fitted on a living body. The first and second bag members have first and second inflated/deflated spaces, respectively. The second bag member is formed by laying a single-layer resin sheet on the surface on the living body side of the first bag member and by melting and bonding its rim to the surface. A bonded portion of the first bag member with the resin sheet is positioned inner than each end in the width direction of the first inflated/deflated space. Thus, a cuff for a blood pressure monitor fabricated with ease and at low cost, exhibiting high pressing performance and high avascularization performance, and suitable for reduction of cuff width can be provided. | 1. A cuff for a blood pressure monitor having a fluid bag increasing in size in a thickness direction when inflated and decreasing in size in said thickness direction when deflated, wherein said fluid bag includes a first bag member located on an outer side in said thickness direction in a state where the cuff for a blood pressure monitor is fitted on a living body and having a first inflated/deflated space therein, and a second bag member located on an inner side in said thickness direction in the state where the cuff for a blood pressure monitor is fitted on a living body and having a second inflated/deflated space therein,said second bag member is formed by joining a rim of a single-layer sheet-shaped member to an inner surface of said first bag member, the single-layer sheet-shaped member being narrower in width than said first bag member,said second inflated/deflated space is defined by said living body side surface of said first bag member and a main surface of said single-layer sheet-shaped member facing said living body side surface, andsaid first bag member has ends that delimit a width of said first inflated/deflated space and is joined to said single-layer sheet-shaped member at positions more inward than the ends that delimit the width of said first inflated/deflated space. 2. The cuff for a blood pressure monitor according to claim 1, wherein said single-layer sheet-shaped member is more elastic than a member forming said living body-side surface of said first bag member. 3. The cuff for a blood pressure monitor according to claim 1, wherein a material of said single-layer sheet-shaped member constituting a part of said second bag member is soft polyvinyl chloride, copolymer of ethylene-vinyl acetate, polyurethane, or thermoplastic elastomer olefin. 4. The cuff for a blood pressure monitor according to claim 1, wherein said single-layer sheet-shaped member and a member forming said living body-side surface of said first bag member comprise the same material. 5. The cuff for a blood pressure monitor according to claim 4, wherein said single-layer sheet-shaped member has a thickness smaller than a thickness of said member forming said living body-side surface of said first bag member. 6. The cuff for a blood pressure monitor according to claim 1, wherein said first bag member is formed by joining rims of a plurality of sheet-shaped members to each other. 7. The cuff for a blood pressure monitor according to claim 1, wherein said first inflated/deflated space and said second inflated/deflated space are in communication with each other. 8. A blood pressure monitor, comprising: a cuff for a blood pressure monitor having a fluid bag increasing in size in a thickness direction when inflated and decreasing in size in said thickness direction when deflated;an inflating/deflating portion for inflating and deflating said fluid bag;a pressure detecting portion for detecting a pressure within said fluid bag; anda blood pressure value calcu... | Omron Healthcare Co., Ltd. | A61B005/02
US07245954 | B2 | 2007-07-17 | Measuring a gradient in-vivo | 2004-03-25 | A device, system and method for in-vivo sensing (e.g., pH sensing, pressure sensing, or other sensing) may include more than one sensor receiving in-vivo data. The sensed data may be analyzed to, for example, determine a gradient or fluid flow. A device including multiple sensors may be held or immobilized in-vivo, and may detect a fluid flow or gradient moving past the sensors. | 1. A method for determining a direction of flow through a gastrointestinal tract, the method comprising: inserting first and second pH sensors within the gastrointestinal tract, the first and second pH sensors separated by a distance D;sampling an output of the first and second pH sensors over time;determining a gradient between the output of the first and second pH sensors over time; anddetermining the direction of flow over the distance D based on the gradient. 2. The method according to claim 1 comprising immobilizing the first and the second pH sensors in the gastrointestinal tract. 3. The method according to claim 1 comprising immobilizing the first and the second pH sensors in an esophagus. 4. The method according to claim 1 wherein the first and the second pH sensors are comprised within a swallowable capsule. 5. The method according to claim 1 comprising transmitting the output of the first and the second pH sensors to an external receiver. 6. The method according to claim 1 comprising transmitting the determined direction of flow to an external receiver. 7. The method according to claim 1 comprising diagnosing GERD based on output of the first and the second pH sensors. 8. The method according to claim 1 comprising determining the velocity of flow over the distance D based on the output of the first and second pH sensors. 9. A system for determining a direction of flow through a gastrointestinal tract, the system comprising: first and second pH sensors configured to be inserted within the gastrointestinal tract, the pH sensors separated by a distance D; anda processor configured to determine a direction of flow over the distance D based on a gradient between an output of the first and second pH sensors over time. 10. The system according to claim 9 wherein the first and second pH sensors are configured to be immobilized in an esophagus. 11. The system according to claim 9 wherein the first and second pH sensors are comprised within a swallowable capsule. 12. The system according to claim 11 wherein the swallowable capsule comprises an image sensor. 13. The system according to claim 9 wherein the first and second pH sensors comprise ion selective field effect transistors. 14. The system according to claim 9 wherein the first and second pH sensors comprise pH sensitive color indicators. 15. The system according to claim 9 comprising a transmitter configured to transmit the output of the first and second pH sensors to an external receiver. | Given Imaging Ltd. | A61B005/00
US07263894 | B2 | 2007-09-04 | Sensor and guide wire assembly | 2005-02-24 | The invention relates to a sensor (23) adapted for a sensor and guide wire assembly for intravascular measurements in a living body, wherein the sensor (23) comprises a pressure sensitive part (24) and an electronic part (25), said pressure sensitive part (24) comprising a first chip (26) provided with at least one pressure sensitive device (27) and at least one piezoelectric element (35), and the electronic part (25) comprising a second chip (28) provided with at least one electric circuit, and wherein the pressure sensitive part (24) and electronic part (25) are spatially separated from each other and are electrically connected with at least one electrical lead (29). | 1. A sensor adapted for a sensor and guide wire assembly for intravascular measurements in a living body, wherein the sensor comprises a pressure sensitive part and an electronic part; said pressure sensitive part comprising a first chip provided with at least one pressure sensitive device and at least one element having at least one electrical property which varies with ambient pressure;said electronic part comprising a second chip provided with at least one electric circuit;the first chip and the second chip being spatially separated from each other and are electrically connected with at least one electrical lead. 2. A sensor according to claim 1, wherein the pressure sensitive device is a membrane that covers a recess provided in said first chip. 3. A sensor according to claim 1, wherein the pressure sensitive device comprises a vibrating structure. 4. A sensor according to claim 1, wherein the element is a piezoresistive element. 5. A sensor according to claim 1, wherein the element is a piezocapacitive element. 6. A sensor according to claim 1, wherein the electronic part comprises at least one integrated circuit. 7. A sensor and guide wire assembly being adapted for intravascular measurements in a living body and comprising a sensor, wherein the sensor comprises a pressure sensitive part and an electronic part; said pressure sensitive part comprising a first chip provided with at least one pressure sensitive device and at least one element having at least one electrical property which varies with ambient pressure;said electronic part comprising a second chip provided with at least one electric circuit;the first part and the second chip being spatially separated from each other and are electrically connected with at least one electrical lead. 8. A sensor according to claim 1, wherein the first chip and the second chip are located side-by-side each other. 9. A sensor and guide wire assembly according to claim 7, further comprising a core wire for supporting the first and the second chip. 10. A sensor and guide wire assembly according to claim 7, wherein the first chip and the second chip are located side-by-side each other. | Radi Medical Systems AB | A61B005/00 G01L007/00
US07246620 | B2 | 2007-07-24 | System for monitoring pilot and/or passenger oxygen saturation levels and estimating oxygen usage requirements | 2003-10-30 | A noninvasive system for monitoring the oxygen saturation level of a person subjected to reduced atmospheric pressure for avoiding hypoxemia. The system monitors a person's oxygen saturation level, comparing the saturation level to a predetermined level. When the measured saturation level is less than the predetermined level, the person is then supplied with an oxygen mixture for increasing the subject's oxygen saturation level to a safe level. The person's exposed reduced atmospheric pressure is also compared with a predetermined range of pressure levels. If this predetermined range of pressure levels is exceeded or maintained for a predetermined time duration, the person is then supplied with an oxygen mixture. Additionally, a device is provided for performing oxygen flight planning calculations for estimating oxygen usage for a predetermined flight plan that is based on the above system. | 1. A system for use in an aircraft for avoiding hypoxemia in at least one subject exposed to a reduced atmospheric pressure, the system comprising: an air source to supply an oxygen mixture to at least one subject;a microprocessor being configured to determine an increased risk of hypoxemia in the at least one subject and atmospheric conditions corresponding to hypoxemia in the at least one subject, the microprocessor activating the air source to provide the oxygen mixture to the at least one subject in response to a determination of the increased risk of hypoxemia or atmospheric conditions corresponding to the increased risk of hypoxemia in the at least one subject;a first sensor to measure at least one physiological characteristic of the at least one subject, the first sensor transmitting a first signal to the microprocessor with the at least one physiological characteristic of the at least one subject;wherein the microprocessor determines the increased risk of hypoxemia in the at least one subject by comparing the at least one physiological characteristic of the at least one subject with a predetermined value for the at least one physiological characteristic of the at least one subject, the microprocessor determining the increased risk of hypoxemia in response to the at least one physiological characteristic of the at least one subject being less than the predetermined value for the at least one physiological characteristic; anda first time reference measured from an instant the oxygen mixture is first being provided to the at least one subject, the at least one subject being required to perform an affirmative act to reset the first time reference, the first time reference being compared to a second predetermined period of time, wherein in response to the first time reference exceeding the second predetermined period of time, emergency procedures are initiated, the emergency procedures include transmitting an automatic emergency message to a pre-programmed airport tower. 2. The system of claim 1 wherein the at least one physiological characteristic is an oxygen red cell saturation level for arterial circulation. 3. The system of claim 2 wherein the predetermined value for the oxygen red cell saturation level is about 91 percent. 4. The system of claim 1 wherein the system is portable. 5. The system of claim 4 wherein the system is substantially incorporated within a single container. 6. The system of claim 1 wherein the system is for use in an aircraft having an unpressurized cabin. 7. The system of claim 1 further comprising a second sensor to measure at least one atmospheric pressure of an area surrounding the at least one subject, the second sensor transmitting a second signal to the microprocessor with the at least one atmospheric pressure of an area surrounding the at least one subject, wherein the at least one physiological characteristic measurement and the at least one atmospheric pressure measurement are measured at substantiall... | - | A62B007/00 A61M016/00 A61B005/00 B64D011/00
US07801597 | B2 | 2010-09-21 | Method and apparatus for brain wave fluctuations analysis | 2004-12-22 | The present invention applies computer techniques to the power spectrum analysis of brain wave signals, wherein the power spectrum fluctuations of supra-slow wave is obtained by selecting the maximum value of the power amplitude within 0.5 and 50 Hz and performing multiple analysis of the power spectrum and frequency spectrum, and a series of data and parameters are obtained to provide a basis for cerebral functions testing and disease diagnosis by analyzing the fluctuations. The analysis method comprises the analysis of the conventional power spectrum and may also comprises the analysis of the fluctuation signals of brain wave power, fluctuations of brain wave, S pedigree and further multi-item analyses. And the relevant apparatus implementing such method comprises electrodes, brain wave signal amplifier or a brain wave recording box, a Personal Computer, data processor and terminal processors. | 1. A method for brain wave fluctuations analysis performed using computer techniques, comprising: providing multiple leads for acquiring brain wave signals;dividing the brain wave signals within a first predetermined period into subsections with a predetermined sampling time;using a data processor, analyzing the power spectrum of brain wave signal in each said subsection to acquire energy distribution thereof in frequency domain;analyzing the fluctuations of brain wave signal in each said subsection according to said energy distribution to select a maximal power amplitude and a corresponding frequency thereof; andforming a fluctuation signal of maximal power amplitude and a fluctuation signal of corresponding frequency by use of all maximal power amplitudes and corresponding frequencies thereof in subsections. 2. The method according to claim 1, further comprising: cutting the brain wave signal in each subsection by multiplying the said brain wave signal with a selected window function that has a small side lobe amplitude and a fast attenuation;analyzing the power spectrum of said cut brain wave in each said subsection to acquire the energy distribution thereof in the frequency domain;analyzing the fluctuations of said cut brain wave signal in each said subsection according to said energy distribution to select a maximal power amplitude and a corresponding frequency thereof; andforming a fluctuation signal of maximal power amplitude and a fluctuation signal of corresponding frequency with respect to said cut brain wave signal by use of all maximal power amplitudes and corresponding frequencies thereof in subsections. 3. The method according to claim 2, wherein said selected window function isω⁡(n)=0.5-0.5⁢⁢cos⁡(2⁢π⁢⁢nN),⁢n=0,1,…⁢⁢N-1.,wherein n represents sampling point, N represents amount of sampling points in the predetermined time period. 4. The method according to claim 3, further comprising: analyzing the power spectrum of the product of said fluctuation signal of maximal power amplitude with respect to the brain wave signal and a selected window function; andforming a brain wave fluctuations by selecting spectrum lines within a predetermined frequencies from said analysis of said power spectrum of the product. 5. The method according to claim 4, further comprising: selecting multiple dominant spectrum lines with maximal amplitude from the brain wave fluctuations of each lead respectively; andsorting said multiple dominant spectrum lines according to the value of amplitude by the order of descending to form a supra-slow pedigree of the brain wave sampled by a single lead. 6. The method according to claim 5, further comprising: selecting dominant spectrum lines with a same frequency from all the dominant spectrum lines of said leads; andaccumulating said selected dominant spectrum lines with a same frequency to form a general pedigree of said supra-slow pedigree. 7. The method according to claim 6, further comprising presenting the dat... | Guangzhou Kefu Medical Technology Co., Ltd | A61B005/04
US08197415 | B2 | 2012-06-12 | Non-invasive heart monitoring apparatus and method | 2005-07-19 | The present invention discloses an apparatus for non-invasive heart monitoring comprising a pulse wave transit time (PWTT) determining device for determining a PWTT at predefined intervals, a first storing means for storing PWTT values resulting of the determining, a blood pressure measuring device for measuring a blood pressure close in time with the determining and a second storing means for storing blood pressure values resulting of the measuring. Furthermore, the apparatus comprises a cardiovascular dynamic change calculating device for calculating a relative change of the PWTT values and the blood pressure values as a function of time. The apparatus further comprises an alarm emitting device for emitting an alarm if the blood pressure values are substantially constant as a function of time and the PWTT values decrease as a function of time. A method for non-invasive heart monitoring is also disclosed. | 1. An apparatus for non-invasive heart monitoring comprising: (a) a pulse wave transit time (PWTT) determining device for determining a PWTT at predefined intervals;(b) a first storing means for storing resulting PWTT values;(c) a blood pressure measuring device for measuring a blood pressure close in time with said determining; and(d) a second storing means for storing resulting blood pressure values,wherein, said apparatus further comprises: (e) a cardiovascular dynamic change calculating device for calculating a relative change of said PWTT values and said blood pressure values as a function of time; and(f) an alarm emitting device for emitting an alarm when said blood pressure values are substantially constant as a function of time and said PWTT values decrease as a function of time. 2. The apparatus according to claim 1, wherein the apparatus is connected to a host system for remotely monitoring said relative change. 3. The apparatus according to claim 1, further comprising a human weight measuring device for measuring a human weight, a breathing frequency measuring device for measuring a breathing frequency, a heart rate variability measuring device for measuring a heart rate variability, a blood sugar level measuring device for measuring a blood sugar level, a blood oxygen saturation measuring device for measuring a blood oxygen saturation and/or a pulmonary function measuring device for measuring a pulmonary function. 4. The apparatus according to claim 1, wherein said pulse wave transit time determining device comprises a heart rhythm measuring system and a pulse wave measuring device. 5. The apparatus according to claim 4, wherein said heart rhythm measuring system comprises: (a) an electrocardiogram measuring device and a QRS-wave detecting device, (b) an impedance plethysmograph or (c) a phonocardiograph. 6. The apparatus according to claim 4, wherein said pulse wave measuring device is a photoplethysmograph based on a SpO2 measuring device. 7. A method for non-invasive heart monitoring comprising the steps of: (a) determining a pulse wave transit time (PWTT) at predefined intervals;(b) storing PWTT values resulting from said determining;(c) measuring a blood pressure close in time with said determining of said PWTT; and(d) storing blood pressure values resulting from said measuring,wherein, the method further comprises the steps of: (e) calculating a relative change of said PWTT values and said blood pressure values as a function of time; and(f) emitting an alarm when said blood pressure values are substantially constant as a function of time and said PWTT values decrease as a function of time. 8. The method according to claim 7, wherein human weight is included as additional physiological observation parameter. 9. The method according to claim 7, wherein breathing frequency is included as additional physiological observation parameter. 10. The method according to claim 7, wherein heart rate variability is included as additi... | Centre de Recherche Public Henri Tudor | A61B005/02
US08095198 | B2 | 2012-01-10 | Methods for detecting osteolytic conditions in the body | 2006-01-31 | Methods and systems for detecting a biological response indicative of osteolysis or osteolytic pre-conditions in bone. | 1. A detection system for detecting a condition of a bone comprising: a sensor capable of operating in vivo to detect a cytokine associated with a condition of a bone and to generate a signal representative of a level of the detected cytokine, the sensor configured to be positioned in direct contact with the bone and extending through and in engagement with an artificial implant, the artificial implant defining an opening such that the sensor extends through the opening and into the bone, the sensor having an outer surface configured to detect the cytokine, the outer surface including a bone engaging portion configured for disposal within the bone and for directly detecting the cytokine in the bone, the bone engaging portion extending from an outer surface of the artificial implant, and the sensor having an implant portion having an end surface being aligned with an inner surface of the artificial implant;a transmitter operable to receive the signal from the sensor and transmit the signal;a receiver operable to receive the signal from the transmitter and to enable a human intelligible display representative of the signal;at least one control sensor capable of operating in vivo at an area remote from the sensor, and operable to detect a condition in a bone at the remote area and to generate a signal representative of the detected condition; anda signal processor operable to receive and compare signals generated by the sensor and signals generated by the at least one control sensor, and operable to send a signal to the transmitter when a signal received from the sensor deviates from a signal received from the at least one control sensor. 2. The detection system of claim 1 wherein the cytokine detected is present in the bone. 3. The detection system of claim 1 wherein the cytokine detected is adjacent to the bone. 4. The detection system of claim 1 wherein the sensor is operable to detect a cytokine selected from the group consisting of TNF, IL-1, and IL-6. 5. The detection system of claim 1 wherein the signal processor is operable to receive signals from the sensor and to generate a baseline representative of the detected level of cytokine, and to send a signal to the transmitter when a signal received from the sensor deviates from the baseline. 6. The detection system of claim 1 further comprising: a wireless telemetry circuit configured for transmitting the signal from the transmitter to the receiver. 7. The detection system of claim 1 further comprising: a power source electrically connected to at least one of the sensor, the transmitter and the receiver. 8. The detection system of claim 1 wherein the receiver comprises: a signal processor operable to convert the signal to a displayable format and to transmit the converted signal; andan indicator operable to receive the converted signal and provide a human intelligible display representative of the converted signal. 9. The detection system of claim 1 wherein the receiver comprises: analy... | Warsaw Orthopedic. Inc. | A61B005/05
US08062210 | B2 | 2011-11-22 | Encapsulated endoscope system in which endoscope moves in lumen by itself and rotation of image of region to be observed is ceased | 2007-04-12 | An encapsulated endoscope system in accordance with the present invention comprises: an encapsulated endoscope that rotates to develop a thrust; a controller that moves the encapsulated endoscope in an intended direction of advancement; an imaging unit incorporated in the encapsulated endoscope; and an image processing unit that receives image data sent from the imaging unit, and produces an image, which results from rotation of the received image data, according to the rotational phase of the encapsulated endoscope. | 1. An encapsulated endoscope apparatus comprising: an encapsulated endoscope capable of moving by itself in a lumen of a body cavity and externally transmitting picked-up image data of the interior of the body cavity;a magnetically inducing device for magnetically inducing the encapsulated endoscope to drive the encapsulated endoscope in a desired direction;an extracorporeal unit comprising: an image data receiving section for receiving the image data from the encapsulated endoscope, anda lumen direction detecting section for detecting a direction of the lumen of the body cavity from the received image data, andan advancement status determining section for constantly detecting a change of the received image data with respect to time, and if there is no change of the received image data with respect to time, determining that the encapsulated endoscope has failed to advance further in the lumen,wherein the magnetically inducing device determines an insertion direction of the encapsulated endoscope based on a detection result of the lumen direction detecting section, and magneticallymagnetically induces the encapsulated endoscope based on the determined insertion direction of the encapsulated endoscope and the determination result of the advancement status determining section. 2. The encapsulated endoscope according to claim 1, wherein the extracorporeal unit is connected to an image processing unit via an in-house LAN. 3. The encapsulated endoscope apparatus according to claim 2, wherein the extracorporeal unit transmits the image data to the image processing unit via the in-house LAN. 4. An encapsulated endoscope apparatus comprising: an encapsulated endoscope capable of moving by itself in a lumen of a body cavity and externally transmitting picked-up image data of the interior of the body cavity;a magnetically inducing device for magnetically inducing the encapsulated endoscope to drive the encapsulated endoscope in a desired direction;an extracorporeal unit comprising: an image data receiving section for receiving the image data from the encapsulated endoscope, anda lumen direction detecting section for detecting a direction of change from light to dark portions in the received image data, and detecting a direction of the lumen of the body cavity based on a detection result of the direction of change, andan advancement status determining section for constantly detecting a change of the received image data with respect to time, and if there is no change of the received image data with respect to time, determining that the encapsulated endoscope has failed to advance further in the lumen,wherein the magnetically inducing device magnetically induces the encapsulated endoscope based on a determination result of the advancement status determining section. 5. The encapsulated endoscope apparatus according to claim 4, wherein the extracorporeal unit is connected to an image processing unit via an in-house LAN. 6. The encapsulated endoscope appara... | Olympus Corporation | A61B001/00 A61B001/04
US08382681 | B2 | 2013-02-26 | Fully integrated wearable or handheld monitor | 2006-09-29 | An arrangement comprises a housing containing one or more components configured for at least one of body fluid sampling and analysis. The arrangement includes a housing containing one or more components configured for at least one of body fluid sampling and analysis, and a body attachment element. The housing and the body attachment element are connected by a quick-release mechanism configured to facilitate removal of the housing from the body attachment element. | 1. An integrated body fluid sampling and analysis device, the device comprising: a housing, the housing containing a plurality of body fluid sampling and analysis sites, each of the sites comprising a skin-penetration member in the form of a needle comprising a lumen, and a torsional spring actuator, the torsional spring actuator comprising a first leg, and a second leg moveable relative to the first leg upon release of elastic energy stored in the torsional spring actuator, the skin-penetration member connected to the moveable second leg so as to drive the skin-penetration member into the skin of a user and to act as a guide locating an end of the needle in the body fluid due to the release of the elastic energy and so as to draw the body fluid into the lumen of the needle. 2. The device of claim 1, wherein the device further comprises a body attachment element comprising a band. 3. The device of claim 2, wherein the device further comprises a quick release mechanism connecting the housing and the body attachment element, the quick-release mechanism comprises a generally C-shaped portion, and a generally cylindrically-shaped portion received within the generally C-shaped portion with a snap-fit type connection. 4. The device of claim 2, wherein the device further comprises a quick release mechanism connecting the housing and the body attachment element, the quick-release mechanism comprises a generally hollow portion disposed on the body attachment element received within a complementary generally hollow portion disposed on the housing, and a clip inserted into the generally hollow portion disposed on the housing, the clip comprising a locking feature disposed at an end of the clip. 5. The device of claim 4, wherein the locking feature comprises a collapsible detent. 6. The device of claim 2, wherein the device further comprises a quick release mechanism connecting the housing and the body attachment element, the quick-release mechanism comprises a generally hollow portion disposed on the body attachment element received within a complimentary generally hollow portion disposed on the housing, the generally hollow portion disposed on the body attachment element comprising a threaded end and a pin received therein, the pin comprises a threaded end mating with the threaded end of the end of the hollow portion. 7. The device of claim 2, wherein the device further comprises a quick release mechanism connecting the housing and the body attachment element, the quick-release mechanism comprises a pocket formed in the body attachment element receiving the housing therein in a releasable manner in the form of one or more of: a friction fit, snaps, detents or releasable fasteners. 8. The device of claim 1, further comprising a disposable portion and a reusable portion. 9. An integrated body fluid sampling and analysis device, the device comprising: a housing, the housing containing a plurality of body fluid sampling and analysis sites, each of the ... | Intuity Medical, Inc. | A61B005/00
US20070161924 | A1 | 2007-07-12 | Ear probe and disposable ear tip system | 2004-05-21 | An improved ear probe and disposable ear tip system for insertion into an ear canal of a subject during auditory testing. The probe includes a base portion and a cap portion. The base portion of the probe houses electronic components for sound generation, transmission and collection. The cap portion of the probe includes features for mechanical attachment of the tip to the probe in such a way as to provide a tight acoustic seal between the probe and the tip. The tip is disposable and protects the probe from being occluded by debris in the ear canal. | 1. An ear probe comprising: a base portion housing at least one signal transducing device; and a cap portion extending from the base portion, the cap portion defining a channel for signal transmission and a plurality of pedestal surfaces. 2. The ear probe of claim 1, wherein the cap portion includes a protrusion extending away from the cap portion at an angle to a longitudinal axis of the channel of the cap portion. 3. The ear probe of claim 2, wherein the angle is greater than 45 degrees. 4. The ear probe of claim 2, wherein the protrusion is angled. 5. The ear probe of claim 1, wherein the cap portion includes an alignment feature that inhibits radial rotation of an ear probe tip attached to the ear probe about a longitudinal axis of the channel. 6. The ear probe of claim 5, wherein the alignment feature is a fin. 7. The ear probe of claim 5, wherein the alignment feature is a projection extending from a proximal end of the cap portion. 8. The ear probe of claim 1, wherein the signal transducing device is a microphone. 9. The ear probe of claim 1, wherein the signal transducing device is a speaker. 10. The ear probe of claim 1, further comprising a light source to aid in a visual inspection of an ear of a subject. 11. The ear probe of claim 10, wherein the light source is a light emitting diode. 12. An ear probe comprising: a base portion housing at least one signal transducing device; and a cap portion extending from the base portion, the cap portion comprising at least one pedestal portion including a protrusion extending away from the pedestal portion at an angle to a longitudinal axis of the cap portion. 13. The ear probe of claim 12, wherein the at least one pedestal portion includes a plurality of protrusions. 14. The ear probe of the claim 12, wherein the protrusion is angled. 15. The ear probe of claim 14, wherein the protrusion is a ring encircling the pedestal portion. 16. The ear probe of claim 12, wherein the cap portion defines at least two channels for signal transmission. 17. The ear probe of claim 16, wherein the cap portion includes an alignment feature that inhibits radial rotation of an ear probe tip attached to the ear probe about the longitudinal axis of the cap portion. 18. The ear probe of claim 17, wherein the alignment feature is a fin. 19. The ear probe of claim 18, wherein the fin is positioned between the at least two channels. 20. The ear probe of claim 17, wherein the alignment feature is a projection extending from a proximal end of the cap portion. 21. The ear probe of claim 12, wherein the cap portion includes a plurality of pedestal portions. 22. The ear probe of claim 12, wherein the signal transducing device is a microphone. 23. The ear probe of claim 12, wherein the signal transducing device is a speaker. 24. The ear probe of claim 12, wherein the signal transducing device is a light source. 25. The ear probe of claim 24, further comprising a light source to ... | - | A61B005/00
US20070225614 | A1 | 2007-09-27 | METHOD AND APPARATUS FOR DETERMINING VASCULAR HEALTH CONDITIONS | 2006-11-27 | The present invention provides methods and apparatus for assessing a patient's vascular health including endothelial function by monitoring changes in hemodynamic parameters responsive to the introduction of a vasostimulant. The invention provides a thermal energy measurement apparatus including a thermal energy sensor adapted to measure temperature of a body part while not substantially changing the temperature of the body part, and a display or recorder coupled to the thermal energy sensor, wherein the thermal energy sensor measures the temperature of the body part before and subsequent to the provision of a vasostimulant, and the display or recorder reports the temperature of the body part prior to the provision of the stimulant and the temperature of the body part after provision of the stimulant. Also provides are methods and apparatus providing for a second thermal energy sensor on a corresponding contralateral site to the site subject to the vasostimulant and simultaneously monitoring and recording of temperature of the contralateral site as a measure of neurovascular status and microvascular reactivity. | 1. A thermal energy measurement apparatus, comprising: a thermal energy sensor adapted to measure temperature of a body part while not substantially changing the temperature of the body part, and a display or recorder coupled to the thermal energy sensor, wherein the thermal energy sensor measures the temperature of the body part before and subsequent to the provision of a vasostimulant, and the display or recorder reports the temperature of the body part prior to the provision of the stimulant and the temperature of the body part after provision of the stimulant. 2. The apparatus of claim 1, where the vasostimulant is physical such as an occlusive means for providing a reactive hyperemia stimulant by interrupting the blood flow to the body part for a period of time followed by ceasing the interruption of blood flow. 3. The apparatus of claim 1, where the vasostimulant is chemical such as a local or systemic administration of the stimulant for inducing vascular dilation or constriction. 4. The apparatus of claim 1, wherein the vasostimulant is a vascular or neurovascular stimulant. 5. The apparatus of claim 1, further comprising a plotting engine that plots a temperature curve at least between the temperature of the body part prior to the provision of the vasostimulant and the temperature of the body part after provision of the vasostimulant. 6. The apparatus of claim 1,wherein the apparatus records one or more parameters selected from the group consisting of: lowest temperature of the body part; the highest temperature of the body part; the difference between the highest temperature of the body part and the temperature of the body part prior to the provision of the vasostimulant; the difference between the highest temperature of the body part and the lowest temperature of the body part; the time required for the temperature of the body part to stabilize subsequent to the provision of the vasostimulant; the slope of the temperature changes of the body part from the temperatures of the body part upon the provision of the vasostimulant up to the lowest temperature of the body part achieved; the slope of the temperature changes of the body part from the lowest temperature of the body part achieved up to the highest temperature of the body part achieved; the area bounded by the temperature curve, the lower temperature of the body part achieved, the time at which the lowest temperature of the body part was achieved, and the time at which the highest temperature of the body part was achieved. 7. The apparatus of claim 1, wherein the device further comprises a unit for measuring a hemodynamic parameter such as blood flow velocity using ultrasound Doppler. 8. The apparatus of claim 1, wherein the device further comprises a unit for measuring a vascular physiologic parameter such as pulse wave velocity. 9. The apparatus of claim 1, wherein the device further comprises a unit for measuring and recording hemodynamic parameters using near in... | ENDOTHELIX, INC. | A61B005/01 A61B005/00
US20070191718 | A1 | 2007-08-16 | Pulse measuring apparatus | 2007-02-06 | A pulse measuring apparatus comprises a pulse sensor unit having a pulse sensor, a pulse measuring instrument having a display section for displaying a pulse number, and an arm wearing band fixed to the pulse measuring instrument and to which the pulse sensor unit is attached so as to be capable of adjusting its position in a longitudinal direction. A radio transmission section is disposed in the pulse sensor unit and a radio reception section is disposed in the measuring instrument, whereby data can be radio-transmitted from the pulse sensor unit to the measuring instrument. The data to be radio-transmitted is a pulse detection signal of the pulse sensor of the pulse sensor unit, or a pulse number obtained by calculation-processing the pulse detection signal by a signal processing section of the pulse sensor unit. | 1. A pulse measuring apparatus comprising: a pulse sensor unit in which a pulse sensor has been accommodated in a sensor housing; a pulse measuring instrument at least possessing a display section displaying a pulse number; and an arm wearing band which has been fixed to the pulse measuring instrument and to which the pulse sensor unit has been attached so as to be capable of adjusting its position in a longitudinal direction characterized in that a radio transmission section has been possessed in the pulse sensor unit and a radio reception section in the pulse measuring instrument, respectively. 2. A pulse measuring apparatus according to claim 1; wherein the pulse sensor unit is one which transmits a pulse detection signal of the pulse sensor, and the pulse measuring instrument is one which receives the pulse detection signal by the radio reception section and calculation-processes it to a pulse number by its signal processing section, thereby displaying the pulse number by the display section. 3. A pulse measuring apparatus according to claim 1; wherein the pulse sensor unit is one which calculation-processes a pulse detection signal of the pulse sensor to a pulse number by its signal processing section to thereby transmit the pulse number from the radio transmission section, and the pulse measuring instrument is one which receives the pulse number by the radio reception section, thereby displaying it by the display section. 4. A pulse measuring apparatus according to claim 1; wherein a power source of the pulse sensor unit is a battery having been accommodated in the sensor housing. 5. A pulse measuring apparatus according to claim 1; wherein a drive voltage is supplied to the pulse sensor by a wiring for power source, which has been provided in the band, from a battery accommodated in a measuring instrument case. 6. A pulse measuring apparatus according to claim 5, wherein the wiring for power source is one pair of embedded lines having exposure parts which have been partially exposed in an attaching position of the pulse sensor unit, and movable power source terminals of the pulse sensor unit are disposed so as to electrically contact with the exposure parts of the wiring for power source. 7. A pulse measuring apparatus according to claim 6, wherein the attaching position of the pulse sensor unit is a slit having been formed in the band, and the wiring for power source has the exposure parts in bottom faces of concave parts for position adjustment, which are formed in both sides of the slit in a longitudinal direction. 8. A pulse measuring apparatus according to claim 6; wherein the movable power source terminals of the pulse sensor unit are constituted by one pair of electrically conductive connection pins and one pair of electrically conductive pressurized springs, which have been disposed in the sensor housing. 9. A pulse measuring apparatus according to claim 1; wherein there has been provided an input means which instr... | - | A61B005/02
US20070208514 | A1 | 2007-09-06 | Method of Preparing Disease Prognosis Model, Disease Prognosis Prediction Method using this Model, Prognosis Prediction Device Based on this Model, and Program for Performing the Device and Storage Medium Wherein Said Program is Stored | 2004-04-23 | The present invention relates to a disease prognosis prediction modeling method for preparing a model for predicting the prognosis of a specified disease from clinical laboratory test values for the disease by means of a computer, the method comprising the steps of: inputting a plurality of actually measured clinical laboratory test values for the disease and actual measured values of the prognoses into the computer; processing these values by a data mining method to determine one or a plurality of clinical laboratory test items which have an influence on the prognosis of the disease; determining a priority of the items with respect to the prognosis in a case where there are a plurality of the items; and establishing a judgment routine in which correlation of the plurality of clinical laboratory test items and the clinical laboratory test value ranges of the test items with the predicted value of the prognosis is stipulated on the basis of the priority, wherein the judgment routine is used as the model. | 1. A disease prognosis prediction modeling method for preparing a model for predicting the prognosis of a specified disease from clinical laboratory test values for the disease by means of a computer, the method comprising the steps of: inputting a plurality of actually measured clinical laboratory test values for the disease and actual measured values of the prognoses into the computer; processing these values by a data mining method to determine one or a plurality of clinical laboratory test items which have an influence on the prognosis of the disease; determining a priority of the items with respect to the prognosis in a case where there are a plurality of the items; and establishing a judgment routine in which correlation of the plurality of clinical laboratory test items and the clinical laboratory test value ranges of the test items with the predicted value of the prognosis is stipulated on the basis of the priority, wherein the judgment routine is used as the model. 2. The disease prognosis prediction modeling method according to claim 1, wherein the judgment routine is a decision tree in which a plurality of chance nodes are taken as the clinical laboratory test items and the clinical laboratory test measurement value ranges, and a plurality of prognosis prediction values corresponding to the chance nodes are taken as terminal nodes. 3. A method for predicting the prognosis of a disease from a disease name and the plurality of clinical laboratory test measurement values on the basis of the judgment routine according to claim 1 or claim 2. 4. A disease prognosis prediction method for predicting the prognosis of the disease from clinical laboratory test data using a computer, the method comprising the steps of: storing the judgment routine according to claim 1 or 2 in a computer; inputting a name of the disease which is an object of the prognosis prediction and clinical laboratory test measurement values for the disease into the computer; and determining a predicted value of the prognosis of the disease using the input values on the basis of the judgment routine. 5. A disease prognosis prediction device which predicts the prognosis of the disease from clinical laboratory test values, and which comprises a computer, wherein the computer comprises a memory that stores the judgment routine according to claim 1 or 2; input means that inputs a name of the disease which is an object of the prognosis prediction and clinical laboratory test measurement values for the disease; prognosis prediction value acquisition means that determines the prognosis prediction value for the disease by applying the input values to the judgment routine; and display processing means that displays the prognosis prediction value thereon. 6. A computer program which causes a computer to execute the respective means according to claim 5, and which is readable by the computer. 7. A storage medium in which the program according to claim 6 is stored. 8. The ... | - | G06F019/00 A61B005/00
US20070167871 | A1 | 2007-07-19 | Method and apparatus for penetrating tissue | 2007-01-19 | A body fluid sampling system for use on a tissue site includes an electrically powered drive force generator. A penetrating member is operatively coupled to the force generator. The force generator moves the member along a path out of a housing having a penetrating member exit, into the tissue site, stops in the tissue site, and withdraws out of the tissue site. A cartridge houses the penetrating member. The cartridge has first and second seals coupled to the penetrating member to maintain a sterile environment around a portion of the penetration member prior to penetrating member actuation. | 1. A body fluid sampling system for use on a tissue site, the system comprising: an electrically powered drive force generator; a plurality of penetrating member operatively coupled to said force generator, said drive force generator moving each of a penetrating into said tissue site, stopping in said tissue site, and withdrawing out of said tissue site; a plurality of cartridges integrated in a cassette, each of a cartridge housing a penetrating member, each of a cartridge having a first and a second seal to maintain a sterile environment around a portion of the penetration member prior to penetrating member actuation. 2. The system of claim 1, wherein each cartridge has an exit port, and upon launch each penetrating member exists from the exit port. 3. The system of claim 1 wherein unused cartridges are stored in a linear stack. 4. The system of claim 1 further comprising a flexible support member coupling said cartridges together to define an array. 5. The system of claim 1, further comprising: a plurality of connectors between said cartridges for holding said cartridges in an array configuration. 6. The system of claim 1, further comprising: a cartridge transport device for moving each of the penetrating members into a position aligned with the penetrating member driver. 7. The system of claim 1I, further comprising, a belt for holding the cartridges in an array configuration. 8. The system of claim 1, further comprising: a tape device configured to hold the cartridges in an array configuration. 9. The system of claim 1, further comprising: a tape device configured to hold the cartridges in an array configuration wherein said tape device defines a sack-like enclosure about each of said cartridges. 10. The system of claim 1, further comprising: a tape device configured to hold the cartridges in an array configuration wherein said tape device defines an enclosure about each of said cartridges. 11. The system of claim 1, further comprising: a support channel configured to hold the cartridges in an array configuration. 12. The system of claim 1, further comprising: a cog configured to hold the penetrating members in an array configuration. 13. The system of claim 1 further comprising an analyte detecting member. 14. The system of claim 1 further comprising a plurality of analyte detecting members positioned to receive body fluid. 15. The system of claim 1, further comprising: a sample chamber with an opening for transport of a body fluid into the sample chamber, the sample chamber being sized to receive no more than 1.0 μL of the body fluid. 16. The system of claim 1, further comprising: a sample chamber with an opening for transport of a body fluid into the sample chamber, the sample chamber being sized to receive no more than 0.75 μL of the body fluid. 17. The system of claim 1, further comprising; a sample chamber with an opening for transport of a body fluid into the sample chamber, the sample chamb... | - | A61B005/00
US20070168221 | A1 | 2007-07-19 | Communicating medical information | 2006-01-18 | Systems and methods for communicating medical information. Several embodiments also include generating alerts related to medical information, which can be transmitted to different medical entities. Prescription information from a provider describing a medication prescribed for a patient can be received by a management server via the Internet. This prescription information can be communicated from the management server to a pharmacy. Shipment and delivery information is received by the management server. Administration information describing administration of the prescribed medication to a patient is received from a care facility where the medication is administered. This information is stored and accessed by the management server for many purposes, such as inventory, theft prevention, generating alerts, responding to inquiries from governmental, regulatory, and medical entities. Thus, several embodiments provide a new centralized communication point and information storage point for medical entities. | 1. A method for communicating medical information, the method comprising: receiving prescription information at a management server from a provider describing a medication prescribed for a patient; receiving shipment information describing shipment of the prescribed medication at the management server; receiving delivery information describing delivery of the prescribed medication at the management server; receiving administration information at the management server describing administration of the prescribed medication to the patient; and associating the prescription information, the shipment information, the delivery information, and the administration information to manage the distribution of the prescribed medication to the patient. 2. A method according to claim 1, further comprising storing the prescription information, shipment information, delivery information, and administration information in a computer-readable medium accessible by the management server. 3. A method according to claim 1, wherein the administration information includes real-time information describing whether the patient took the prescribed medication or refused the medication. 4. A method according to claim 1, further comprising transmitting the prescription information from the management server to a pharmacy. 5. A method according to claim 1, wherein the shipment of the prescribed medication includes a patient medicine pack storing different medications for the patient according to the prescription of the patient. 6. A method according to claim 5, wherein the patient medicine pack includes indicia for identifying the patient to which the medicine pack is prescribed. 7. A method according to claim 6, wherein the indicia is a barcode and the barcode further indicates the care facility at which the patient is located and a time at which the prescribed medication is to be administered to the patient. 8. A method according to claim 1, wherein the administration information is acquired using a handheld unit at a care facility, wherein the handheld unit records a time at which the patient is administered the prescribed medication. 9. A method according to claim 1, further comprising: receiving a request from the provider for the administration information for the patient; and transmitting the administration information for the patient to the provider. 10. A method according to claim 1, further comprising: receiving a request for at least one of the shipping information, delivery information, prescription information, or administration information from a law enforcement agency, an administrative agency, or a government agency; and transmitting the requested information to the law enforcement agency, administrative agency, or government agency. 11. A method according to claim 1, wherein associating the prescription information, the shipment information, the delivery information, and the administration information to manage the distribution of the presc... | - | G06Q010/00 A61B005/00
US20070168229 | A1 | 2007-07-19 | Health care network system using smart communicator and method thereof | 2006-12-13 | The present invention relates to a health care network system and a method thereof utilizing a smart communicator. The health care network system of the present invention includes: a hospital server for providing a prescription based on information of a user's health state and abnormality corresponding to the user's prescription request through the Internet; at least one biological state measuring sensor installed in at least one home instrument to detect the user's various biological states; a home server analyzing the user's health state based on the measured biological states, identifying and transmitting the health abnormality, and receiving and transmitting the prescription by connecting to the hospital server when the prescription is requested; and a smart communicator receiving the user's health state information and health abnormality information transmitted by the home server, transmitting the user's prescription request information to the home server when the prescription request is made, and receiving prescription information transmitted by the home server. | 1. A health care network system comprising: a hospital server for providing a prescription based on a user's health state information, via the Internet, in response to a prescription request;at least one biological state measuring sensor installed in at least one home instrument to detect various biological states of the user;a home server for analyzing and transmitting the user's health state based on the detected biological states to the hospital server and receiving the prescription from the hospital server; anda smart communicator for receiving the user's health state information and health abnormality information transmitted by the home server, transmitting the user's prescription request information to the home server in response to the prescription request, and receiving the prescription transmitted by the home server for a subsequent presentation to the user. 2. The health care network system of claim 1, wherein the home server includes: a display unit for displaying information generated according to the operation of the home server;a communication unit for performing a mutual communication with the at least one biological state measuring sensor, the smart communicator, and the hospital server;a health state analyzing unit for analyzing the user's health state based on the biological states;a control unit for receiving the prescription by connecting to the hospital server through the communication unit; anda storage unit for storing information on the user's biological states and the prescription. 3. The health care network system of claim 2, wherein the storage unit further stores information on a pharmaceutical prescription relating to the analyzed health state. 4. The health care network system of claim 2, wherein the storage unit further stores information on a basic health care guide as a basic guide for the user's health care and conservation. 5. The health care network system of claim 4, wherein the home server further includes a health care guide unit for comparing the result of the health state analyzed by the health state analyzing unit with basic health care information stored in the storage unit, and generating information on a health care guide for the user's health care according to the basic health care information. 6. The health care network system of claim 6, wherein the control unit transmits the health care guide information generated by the health care guide unit to the smart communicator. 7. The health care network system of claim 1, wherein the smart communicator includes: a communication unit for performing a mutual communication with the home server in a local area and/or in a wide area;a display unit for displaying information transmitted by the home server and information generated by the operation of the smart communicator;a storage unit for storing the health state information and the prescription transmitted by the home server; anda key-input unit for inputting the prescription request. 8. The health c... | Samsung Electronics Co.;LTD | G06Q010/00 A61B005/00
US20070213626 | A1 | 2007-09-13 | Baseline correction in systems for detecting ischemia | 2006-09-08 | The present invention is a system that utilizes different filtering techniques to provide accurate detection of changes in the ST segment of an electrogram as detected by an implanted cardiosaver system, which ST segment changes are indicative of coronary ischemia. To accurately detect changes in the ST segment of the electrogram, the cardiosaver system partitions electrograms into different partition series, preferably including the QRS and ST segments, respectively. These partition series are then passed through different analog or digital high pass filters. An alternate embodiment involves low pass filtering the electrogram and then subtracting off the filtered signal, which represents baseline wander, from the electrogram. The system also includes both implanted and external portions that provide a patient alarm if coronary ischemia is sensed. | 1. An implanted system for the detection of coronary ischemia in a human patient, the system including: (a) at least two electrodes for obtaining an electrical signal from the patient's heart, the electrical signal being an electrogram that has a signal voltage corresponding to the heart's electrical activity over a plurality of heartbeats; and(b) an electrical signal processor configured to remove at least a portion of the QRS complex corresponding to the plurality of heartbeats, thereby deriving an extracted signal, the processor further configured to at least partially correct for baseline wander in the extracted signal, thereby generating a processed signal, the processor further configured to detect a feature of the processed signal that may indicate the presence of coronary ischemia. 2. The system of claim 1 wherein the extracted signal comprises a plurality of ST segments. 3. The system of claim 2 wherein the extracted signal further comprises a plurality of PQ segments, and the presence of coronary ischemia is indicated by the difference between ST segment values and corresponding PQ segment values. 4. The system of claim 1, further including a high pass filter configured to filter the extracted signal, thereby at least partially correcting for baseline wander. 5. The system of claim 4 wherein the high pass filter provides more than 3 dB of attenuation at a frequency greater than 1 Hz compared to the attenuation provided at 3 Hz. 6. An implanted system for the detection of coronary ischemia in a human patient, the system including: (a) at least two electrodes for obtaining an electrical signal from the patient's heart, the electrical signal being an electrogram that has a signal voltage corresponding to the heart's electrical activity over a plurality of heartbeats;(b) an electrical signal processor configured to partition the electrogram into first and second partition series that include first and second electrocardiogram segments, respectively;(c) first and second filters configured to filter the first and second partition series, respectively, thereby generating first and second filtered signals, wherein the first filter has a substantially different frequency response than the second filter; and(d) wherein the electrical signal processor is configured to analyze features of the first and second filtered signals to detect the presence of coronary ischemia. 7. The system of claim 6 wherein the first segment is the ST segment and the second segment is the QRS complex. 8. The system of claim 7 wherein the first partition series further includes the PQ segment. 9. The system of claim 7 wherein the first partition series further includes the T wave. 10. The system of claim 7 wherein the presence of coronary ischemia is detected by analyzing the amplitude of ST segments normalized to the amplitude of corresponding QRS complexes. 11. The system of claim 6 wherein the first filter provides more than 3 dB of attenuation at a frequenc... | - | A61B005/04
US20070173903 | A1 | 2007-07-26 | Medical device for restoration of neurological function impaired by peripheral neuropathy | 2006-08-29 | A device for treating a patient using sensory substitution includes a wearable article in which are disposed one or more sensors for detecting the phase of the gait cycle of the patient, a controller for receiving signals from the sensors indicative of the phase of the gait, and one more stimulators for stimulating the patient based on signals from the controller that are issued in response to the sensor signals. | 1. A device for providing neural sensory substitution, comprising: one or more sensors configured to generate acceleration signals in response to a phase and/or a phase change of a human gait cycle; a controller configured to determine phases of said human gait cycle using said acceleration signals and to issue control signals in accordance with said determined phases; and one or more stimulators configured to stimulate a wearer of the device in response to said control signals. 2. The device of claim 1, wherein at least one stimulator provides mechanical supra-threshold neuronal stimulation to skin mechanoreceptors of the wearer. 3. The device of claim 1, wherein at least one stimulator provides transcutaneous electrical stimulation to skin mechanoreceptors of the wearer. 4. The device of claim 1, wherein at least one stimulator provides auditory or visual stimulation to the wearer. 5. The device of claim 1, wherein the acceleration signals are generated based on lifting of a foot of the wearer from ground during the human gait cycle. 6. The device of claim 1, wherein the acceleration signals are generated based on impact of a foot of the wearer with ground during the human gait cycle. 7. The device of claim 1, wherein the acceleration signals are generated in response to acceleration in a direction that is transverse to a direction of the wearer's gait. 8. The device of claim 1, wherein the controller selectively activates the sensors based on prediction of phases of the gait of the wearer. 9. The device of claim 1, further including a housing in which the controller, at least one of the one or more sensors, and at least one of the one or more stimulators are housed. 10. The device of claim 1, wherein the device is in the form of a wearable cuff. 11. The device of claim 1, wherein the device is in the form a wearable footwear component. 12. The device of claim 1, further comprising: a first wearable component in which is disposed at least one sensor; and a second wearable component in which is disposed at least one stimulator, wherein the controller is disposed in one of the first or second wearable components and communicates wirelessly or via wired means with at least one sensor and/or at least one stimulator. 13. The device of claim 1, wherein at least one of the one or more sensors is a gyroscope. 14. The device of claim 1, wherein at least one of the one or more sensors is an accelerometer. 15. The device of claim 1, wherein at least one of the one or more sensors is a pieozoelectric sensor. 16. The device of claim 1, further comprising a rechargeable power source. 17. The device of claim 1, further comprising an electromechancial power source. 18. The device of claim 1, wherein the one or more stimulators are arranged in a geometrical pattern mimicking contact points of a human foot with ground during a human gait cycle. 19. The device of claim 1, said device configured for use to treat gait and balan... | BioQ, Inc. | A61N001/00 A63B021/00 A61B005/103
US20070173717 | A1 | 2007-07-26 | Medical apparatus with a multi-modality interface | 2007-01-19 | The invention relates to a medical examination and/or treatment apparatus comprising an x-ray image recording device, a radiation source, a radiation receiver, a control and processing device and an image generating device, wherein at least one invasive sensor device with an imaging system can be connected to the medical examination and/or treatment apparatus via a multi-modality interface which is implemented as a universal interface via which different invasive sensor devices can be connected. | 1.-7. (canceled) 8. A medical apparatus for a medical examination on a patient, comprising: a multi-modality interface that functions as a universal interface;an x-ray image recording device connected to the medical apparatus via the multi-modality interface;an image generating device connected to the medical apparatus via the multi-modality interface; andan invasive sensor device connected to the medical apparatus via the multi-modality interface. 9. The medical apparatus as claimed in claim 8, wherein a plurality of different invasive sensor devices are connected to the medical apparatus via the multi-modality interface. 10. The medical apparatus as claimed in claim 8, wherein the invasive sensor device is a flexible device. 11. The medical apparatus as claimed in claim 10, wherein the flexible device is a catheter. 12. The medical apparatus as claimed in claim 8, wherein the invasive sensor device is a fixed device. 13. The medical apparatus as claimed in claim 12, wherein the fixed device is a needle. 14. The medical apparatus as claimed in claim 8, wherein the multi-modality interface comprises 2 plug in connection. 15. The medical apparatus as claimed in claim 8, wherein the invasive sensor device comprises an image recording system. 16. The medical apparatus as claimed in claim 8, wherein the invasive sensor device is selected from the group consisting of: IVUS, OCT, OFDI, ICE, pressure wire, angioscopy, NIRF imaging, and intravascular MR. 17. The medical apparatus as claimed in claim 8, further comprising a tracking system connected to the multi-modality interface that tracks a position of the invasive sensor device. 18. The medical apparatus as claimed in claim 8, further comprising a network through which a computer is connected to the medical apparatus via the multi-modality interface. 19. The medical apparatus as claimed in claim 8, further comprising an interface selected from the group consisting of: a user interface, an interface to an evaluating computer, an interface to a tracking system, an interface to a magnetic navigation device, an interface to an ECG machine, and combinations thereof. 20. The medical apparatus as claimed in claim 19, wherein the user interface comprises an element selected from the group consisting of: a touch sensitive monitor, a joystick, an operator button, and combinations thereof. 21. The medical apparatus as claimed in claim 8, wherein the medical apparatus is for a medical treatment on the patient. 22. A method for integrating a medical apparatus, comprising: arrange a multi-modality interface in the medical apparatus as a universal interface;connecting an x-ray image recording device to the medical apparatus via the multi-modality interface;connecting an image generating device to the medical apparatus via the multi-modality interface; andconnecting an invasive sensor device to the medical apparatus via the multi-modality interface. | SIEMENS AKTIENGESELLSCHAFT | A61B005/05
US07803118 | B2 | 2010-09-28 | Detection of heart failure using a photoplethysmograph | 2007-05-17 | A method for diagnosis includes receiving a signal associated with blood oxygen saturation of a patient during sleep. The signal is filtered so as to eliminate signal components at frequencies equal to and greater than a respiratory frequency of the patient. The filtered signal is processed to detect a pattern corresponding to multiple cycles of periodic breathing. | 1. A method for diagnosis, comprising: receiving a signal associated with blood oxygen saturation of a patient during sleep;filtering the signal so as to eliminate signal components at frequencies equal to and greater than a respiratory frequency of the patient; andoperating a computer for processing the filtered signal to determine a slope of the filtered signal, to distinguish Cheyne-Stokes breathing events from obstructive apnea events responsively to the slope, and to detect a pattern corresponding to multiple cycles of periodic breathing based on the distinguished Cheyne-Stokes breathing events. 2. The method according to claim 1, wherein processing the filtered signal comprises detecting the signal components that have a period greater than a minimum period of at least 30 sec. 3. The method according to claim 2, wherein the minimum period is at least 55 sec. 4. The method according to claim 1, and comprising determining a prognosis of heart failure (HF) in the patient based on the occurrences of the pattern of Cheyne-Stokes breathing. 5. The method according to claim 4, wherein determining the prognosis comprises predicting a probability of survival of the patient. 6. The method according to claim 4, wherein determining the prognosis comprises predicting a level of at least one marker, selected from a group of markers consisting of Brain Natriuretic Peptide (BNP) and N-terminal prohormone Brain Natriuretic Peptide (NT proBNP). 7. The method according to claim 4, wherein determining the prognosis comprises differentiating compensated from decompensated heart failure. 8. The method according to claim 4, wherein determining the prognosis comprises predicting a hospitalization of the patient. 9. The method according to claim 4, wherein determining the prognosis comprises providing an indication of a need for a change in treatment of the patient. 10. The method according to claim 4, wherein receiving the signal comprises receiving a photoplethysmograph signal from a sensor coupled to a body of a patient, wherein the method comprises processing the photoplethysmograph signal so as to identify a cardiac arrhythmia of the patient. 11. The method according to claim 10, wherein determining the prognosis comprises finding the prognosis responsively both to the occurrences of the pattern of Cheyne-Stokes breathing and to the cardiac arrhythmia. 12. The method according to claim 4, wherein determining the prognosis comprises assessing a duration of the occurrences of a pattern of Cheyne-Stokes breathing. 13. The method according to claim 12, and comprising treating the patient so as to reduce the duration of the occurrences of the pattern of Cheyne-Stokes breathing. 14. The method according to claim 12, wherein assessing the duration comprises finding a cumulative duration of the occurrences of the pattern of Cheyne-Stokes breathing. 15. The method according to claim 14, wherein finding the cumulative duration comprises classifying the pat... | Widemed Ltd. | A61B005/02 A61B005/08
US07256578 | B2 | 2007-08-14 | Magnetic resonance imaging system | 2007-03-02 | A magnetic resonance imaging system includes a high-frequency magnetic field generating unit for generating and applying a high-frequency magnetic field to a subject placed in a static magnetic field, a gradient magnetic field generating unit for generating a gradient magnetic field to be superimposed on the static magnetic field, and a sequencer for controlling the high-frequency magnetic field generating unit and the gradient magnetic field generating unit to acquire, within a specified part of the heartbeat of the subject, MR data that pertains to a plane through which an axis substantially identical to the body axis of the subject in a k-space extends, and to cause the plane to rotate, at every heartbeat, about the axis substantially identical to the body axis. | 1. A magnetic resonance imaging system comprising: a high-frequency magnetic field generating unit for generating and applying a high-frequency magnetic field to a subject placed in a static magnetic field;a gradient magnetic field generating unit for generating a gradient magnetic field to be superposed on the static magnetic field; anda control unit for controlling to the high-frequency magnetic field generating unit and the gradient magnetic field generating unit to acquire, within a specified part of the heartbeat of the subject, MR data that pertains to a plane through which an axis substantially identical to the body axis of the subject in a k-space extends, and to cause the plane to rotate, at every heartbeat, about the axis substantially identical to the body axis. 2. The magnetic resonance imaging system according to claim 1, further comprising an image generating unit for generating an image of the plane based on the MR data. 3. The magnetic resonance imaging system according to claim 2, wherein the image-generating unit has a position-correcting unit for correcting a position of the image for the plane. 4. The magnetic resonance imaging system according to claim 3, wherein the image-generating unit has a data-reconstructing unit for reconstructing volume data based on the corrected image, by a filtered back projection method. 5. The magnetic resonance imaging system according to claim 3, wherein the image-generating unit has a data-generating unit for transforming the corrected image to k-space data and then generating volume data based on the transformed k-space data by means of Fourier transform. 6. The magnetic resonance imaging system according to claim 3, wherein the image-generating unit has a displacement-determining unit for determining a displacement that the image makes with respect to a reference image. 7. The magnetic resonance imaging system according to claim 6, wherein the image-generating unit has a reference-image generating unit for re-arranging the MR data in a three-dimensional k-space by means of a gridding method, generating volume data based on the re-arranged MR data through Fourier transform, and for re-projecting the generated volume data in directions corresponding to the planes of the image, thereby generating a reference image for the image. 8. The magnetic resonance imaging system according to claim 3, wherein the position-correcting unit includes an affine transformation unit. | Keio University | G01V003/00
US07267651 | B2 | 2007-09-11 | Method and apparatus for blood flow measurement using millimeter wave band | 2004-04-23 | A system and method that determines a blood flow rate in an area of a subject. The system includes a transmitter operable to transmit an electrical signal in the range of about 20 GHz to about 300 GHz to the area, a temperature sensor positioned adjacent the area, and a processor operable to determine the blood flow rate in the area based on the rate of change of temperature in the area as a result of the application of the electrical signal on the area and a power density value. | 1. A method of calculating a blood flow rate in an area, the method comprising: generating an electrical signal having a power output;irradiating the area with the electrical signal;determining an incident power density of the electrical signal as a function of the power output and dimensions of the area being irradiated;heating the area in response to irradiating the area;sensing the temperature of the area within a time period;calculating the rate of temperature change of the area;determining an absorption coefficient; andcalculating the blood flow rate in the area based on the power density of the electrical signal, the absorption coefficient, and the rate of temperature change of the area;wherein the electrical signal includes a frequency in the millimeter wave band. 2. The method as claimed in claim 1 wherein the electrical signal includes a frequency in the range of about 80 GHz to about 120 GHz. 3. The method as claimed in claim 1 wherein the area is a tissue of a human. 4. The method as claimed in claim 1 wherein the act of irradiating the area with the electrical signal includes the act of continuously irradiating the area with the electrical signal. 5. The method as claimed in claim 1 wherein the act of irradiating the area includes the act of irradiating the area with the electrical signal to a penetration depth in the range of about 0.1 mm to about 1.0 mm. 6. The method as claimed in claim 1 wherein the incident power density of the electrical signal is less than approximately 1 W/cm2. 7. The method as claimed in claim 1 further comprising the act of modifying at least one dimension of the electrical signal prior to the act of irradiating the area. 8. The method as claimed in claim 1 wherein the act of calculating the rate of temperature change of the area occurs simultaneously with the act of irradiating the area. 9. The method as claimed in claim 1 wherein the act of irradiating the area includes the act of directing the electrical signal in a direction that is perpendicular with respect to the area. 10. The method as claimed in claim 1 further comprising the acts of sensing the temperature of the area, calculating the rate of temperature change of the area, and calculating the blood flow rate in the area based on the power density of the electrical signal, the absorption coefficient, and the rate of temperature change in the area after deactivating the electrical signal. | Board of Control of Michigan Technological Univ. | A61B005/02
US07853316 | B2 | 2010-12-14 | Rotating optical catheter tip for optical coherence tomography | 2006-10-20 | The present invention relates to a rotating catheter tip for optical coherence tomography based on the use of an optical fiber that does not rotate, that is enclosed in a catheter, which has a tip rotates under the influence of a fluid drive system to redirect light from the fiber to a surrounding vessel and the light reflected or backscattered from the vessel back to the optical fiber. | 1. A catheter imaging probe for a patient comprising: a conduit through which optical energy is transmitted; a first portion through which the conduit extends; and a second portion which provides rotational movement relative to the conduit to redirect the optical energy from the conduit, wherein the second portion includes a rotating tip assembly, wherein the first portion includes an inlet tube through which fluid flows and where the second portion is rotated by flowing fluid from the inlet tube as to not rotate the conduit, wherein the second portion includes a turbine through which conduit extends and a housing containing the turbine, the turbine and inner surface of the housing defines at least one fluid flowing pathway extending about the turbine, guiding the fluid flowing along the fluid flowing pathway and causing the turbine to rotate about the conduit by a reactive force provided by the fluid. 2. The catheter imaging probe as described in claim 1, wherein the turbine includes a rotating center axle through which the conduit extends, and a plurality of vane members which extend from the center axle that provide a rotating torque to the center shaft when the flowing fluid flows against the vane members that causes the center axle to rotate about the conduit. 3. The catheter imaging probe as described in claim 2, wherein the center axle has one or more optical elements attached to the center axle which redirects the energy from the conduit. 4. The catheter imaging probe as described in claim 3, wherein the conduit is a radiation waveguide. 5. The catheter imaging probe as described in claim 4, wherein the optical redirection element includes a prism which reflects light from the conduit, whereby the prism rotates with the center axle. 6. The catheter imaging probe as described in claim 5 wherein the first conduit includes at least one outlet tube through which fluid flows from the housing. 7. The catheter imaging probe as described in claim 6, wherein the second portion includes a cover having at least a portion which is transparent to the energy which encapsulates the housing and contacts the turbine so no fluid can escape from the housing except through at least one outlet tube connected to the second portion. 8. The catheter imaging probe as described in claim 7, wherein the conduit includes a space in between a focusing element and the focusing element and the optical redirection element rotate about an axis. 9. The catheter imaging probe as described in claim 8, wherein the focusing element is selected from the group consisting of a lens, mirror, lens/mirror combination, prism and liquid crystal. 10. The catheter imaging probe as described in claim 9, wherein the axle includes a wart to redirect energy back to the optical fiber to indicate angular position. 11. The catheter imaging probe as described in claim 10, including a fluid source connected to the inlet tube, where the fluid source includes a pump which pumps the fluid... | Board of Regents, the University of Texas System Volcano Corporation | A61B006/00 A61B001/05
US07247143 | B2 | 2007-07-24 | Bladder-based cuff for measuring physiological parameters and method of measuring physiological parameters using same | 2003-10-29 | A cuff for measuring volume and change in volume of a body appendage includes a hollow, rigid tube having an inner surface; and a bladder having an inner surface and an outer surface, the ends of the bladder being sealed to the ends of the tube to create an enclosed internal volume between the inner surface of the bladder and the inner surface of the tube and an external volume defined by the outer surface of the bladder and surrounded by the internal volume, the bladder having a normal, relaxed state, in which the internal volume is filled with a fluid and a retracted state in which the fluid is evacuated from the internal volume. Two stiffener ribs placed on the inner surface of the bladder, parallel to each other and to the lengthwise axis of the tube at diametrically opposite positions. A plurality of emitters and detectors arranged in a linear array are embedded in one of the ribs, so as to emit and detect light through the bladder. A fluid port extending through the tube and communicating with the internal volume, through which the internal volume can be filled with or emptied of the fluid. | 1. A cuff for measuring physiological parameters of an appendage, comprising: a hollow, rigid tube having an inner surface and opposed ends; anda bladder having an inner surface, an outer surface, and opposed ends, the ends of the bladder being sealed to the ends of the tube to create an enclosed internal volume between the inner surface of the bladder and the inner surface of the tube and an external volume defined by the outer surface of the bladder and surrounded by the internal volume, the bladder having a normal, relaxed state, in which the internal volume is filled with a fluid and a retracted state in which the fluid is evacuated from the internal volume, wherein the bladder is tubular in shape, and wherein the ends of the bladder overlap the ends of the tube, andwherein the thickness of the bladder is greater where the ends of the bladder overlap the ends of the tube. 2. The cuff of claim 1, wherein the bladder has a center portion between the ends and a transition region between the ends and the center portion, and wherein the thickness of the bladder is greater at the transition region. 3. A cuff for measuring physiological parameters of an appendage, comprising: a hollow, rigid tube having an inner surface and opposed ends;a bladder having an inner surface, an outer surface, and opposed ends, the ends of the bladder being sealed to the ends of the tube to create an enclosed internal volume between the inner surface of the bladder and the inner surface of the tube and an external volume defined by the outer surface of the bladder and surrounded by the internal volume, the bladder having a normal, relaxed state, in which the internal volume is filled with a fluid and a retracted state in which the fluid is evacuated from the internal volume; andtwo stiffener ribs placed on the inner surface of the bladder, parallel to each other and parallel to the longitudinal axis of the tube at diametrically opposite positions. 4. The cuff of claim 3, further comprising a plurality of emitters and detectors positioned in the enclosed internal volume. 5. The cuff of claim 4, wherein the emitters and detectors are embedded in one of the stiffener ribs. 6. A cuff for measuring physiological parameters of an appendage, comprising: a hollow, rigid tube having an inner surface and opposed ends;a bladder having an inner surface, an outer surface, and opposed ends, the ends of the bladder being sealed to the ends of the tube to create an enclosed internal volume between the inner surface of the bladder and the inner surface of the tube and an external volume defined by the outer surface of the bladder and surrounded by the internal volume, the bladder having a normal, relaxed state, in which the internal volume is filled with a fluid and a retracted state in which the fluid is evacuated from the internal volume;a plurality of emitters and detectors positioned in the enclosed internal volume, wherein the emitters and detectors are placed on the inner surf... | Hema Metrics, Inc. | A61B005/02 A61B017/00
US07248906 | B2 | 2007-07-24 | Method and device for monitoring analyte concentration by optical detection | 2002-12-12 | A method and device are provided for the determination of the concentration of compounds in body tissue. The method utilises optical methods based on the interaction of light with compounds, whereby the concentration of the compound under analysis is determined. The method is especially suited for analysis for the concentration of glucose in blood or tissue of diabetic patients, a device being implanted underneath the skin of the patient and the method being carried out by using the implanted device. The device contains photo detectors at different levels connected by wires to an electronic circuit device. A differential analysis is performed on the signals from the detectors to reduce the effect of skin on the analysis. | 1. A device for implantation beneath the skin of a living creature, the device having outer surfaces of biocompatible material and comprising: detection means for detection of light transmitted through the skin, said detection means comprising: at least one substantially flat first area including a first photodetector, and at least one substantially flat second area including a second photodetector, the arrangement of the first and second areas being such that light transmitted through the skin to the device interacts with compounds and tissues over a different distance between the skin and the first area than between the skin and the second area; andtransmitting means for transmitting signals derived from said detection means to an external device. 2. The device according to claim 1, wherein the detection means includes first and second groups of corresponding first and second areas the first group of areas forms a common first level, the second group of areas forms a common second level, and the common first and second levels have a predetermined spacing from each other to provide the difference in distance over which light interacts with compounds and tissue between the skin and the first and second areas. 3. The device according to claim 2, wherein the first group of areas is formed at a base level of the device and the second group of areas is formed by projections from the said base level to a top level. 4. The device according to claim 3, wherein the detection means further includes at least one substantially flat third area including a third photodetector, forming a common level between the base level and the top level. 5. The device according to claim 1, further including a spacer, covering at least one second area so that compounds and tissue are unable to fill a volume defined between the spacer and the at least one second area, the volume between the spacer and the at least one second area providing the difference in distance over which light interacts with compounds and tissue. 6. The device according to claim 1, wherein at least a part of one of said first and second areas is covered by a permeable membrane. 7. The device according to claim 6, wherein the membrane is permeable to glucose. 8. A method for optically detecting the content of a compound in the body of a living creature, the method comprising: directing an external light source on different areas of an implanted device containing detection means, the distance, between the skin and said detection means, over which light from the light source interacts with compounds and tissue in respect of one area differing from the distance, between the skin and said detection means, over which light from the light source interacts with compounds and tissue in respect of another area;obtaining light-representing signals representing the light directed at the different areas of said detection means; andobtaining a value for the content of the compound by analysing the light-repre... | Danfoss A/S | A61B005/00
US07708703 | B2 | 2010-05-04 | Integrated analytical test element | 2007-03-27 | A lancet integrated test element (LIT) includes an incision forming member that has a cutting end configured to form an incision in tissue. A test element is attached to the incision forming member to test fluid from the incision. The test element has a sampling end with a sample opening through which the fluid is collected. The test element is bendable from a first state where the cutting end of the incision forming member is retracted from the sampling end of the test element to a second state where at least a portion of the cutting extends past the sampling end of the test element to form the incision in the tissue. | 1. An apparatus, comprising: an integrated lancing test device comprising an incision forming member configured to form an incision in tissue, anda test element attached to the incision forming member for testing fluid from the incision, wherein the test element includes a connector end portion configured to connect to a meter and a sampling end portion having a sample chamber with a sample chamber opening where fluid is collected from the incision, wherein the test element is bendable between the connector end portion and the sample chamber opening to expose the incision forming member during formation of the incision;a lancing mechanism comprising a holder to which the integrated device is coupled;the holder having a deflection cavity in which the test element bends;the holder having first and second stop surfaces that define the deflection cavity;the integrated device being received in the deflection cavity of the holder with the sampling end portion positioned at the first stop surface and the connector end portion positioned at the second stop surface;the test element being configured to bend in the deflection cavity over the length of the test element from the sampling end portion to the connector end portion; andthe first and second stop surfaces being obliquely angled in an opposite manner to limit the degree to which the length of the test element bends when the test element bends in the deflection cavity. 2. The apparatus of claim 1, wherein: the incision forming member comprises means for forming the incision in tissue;the test element comprises means for testing the fluid; andthe holder comprises means for preventing excessive bending of the test strip. 3. The apparatus of claim 1, wherein: the incision forming member has a cutting end; andthe test element is bendable from a first state where the cutting end of the incision forming member is retracted from the sampling end of the test element to a second state where at least a portion of the cutting end extends past the sampling end of the test element to form the incision in the tissue. 4. The apparatus of claim 1, further comprising: the test element further including an electrode system including contact pads at the connector end portion, electrodes in the sample chamber, and electrode traces operatively coupling the electrodes to the contact pads, andthe electrode traces being configured to bend as the test element is bent; and the stop surfaces being configured to prevent excessive bending of the electrode traces. 5. The apparatus of claim 1, further comprising: a pull type protective sheet; andthe incision forming member being sandwiched between the pull type protective sheet and the test element to prevent bending of the test element prior to use. 6. The apparatus of claim 1, further comprising: a protective band wrapped around the test element and the incision forming member to prevent the test element from bending prior to use. 7. The apparatus of claim 1, in which the ... | Roche Diagnostics Operations, Inc. | A61B005/00 A61B017/14 A61B017/32 B65D081/00
US08095207 | B2 | 2012-01-10 | Implantable medical device with inter-atrial block monitoring | 2007-01-23 | An implantable medical device includes a voltage measurement circuit to measure a potential difference between implanted electrodes in a thorax of a living being, the potential difference resulting from an electrical P-wave cardiac signal. The implantable medical device also includes a processing unit to calculate a vector corresponding to the P-wave cardiac signal, the vector comprising a magnitude and a direction, and derived from measured potential differences and orientations defined by locations of the implanted electrodes. The implantable medical device further includes a monitoring unit to track a rotation of the vector corresponding to the P-wave cardiac signal. In various implementations, the monitoring unit may use the rotation to detect an inter-atrial block condition. | 1. A system for monitoring disease status of a patient, comprising: a first electrode, a second electrode, and a third electrode, each of the electrodes adapted for implantation in a human being, wherein the first electrode and the second electrode comprise a first pair of electrodes, and wherein the second electrode and the third electrode comprise a second pair of electrodes;a voltage measurement circuit configured to measure a first voltage between the first electrode and the second electrode, and to measure a second voltage between the second electrode and the third electrode;a memory unit that stores directional information comprising an angle between a first orientation defined by the first pair of electrodes and a second orientation defined by the second pair of electrodes; anda processing unit configured to:1) calculate, using the stored directional information and the measured first and second voltages, a first resultant vector comprising a magnitude and a direction;2) calculate a vectorial difference between the first resultant vector and a second resultant vector, the second resultant vector having been previously calculated by the processing unit using the stored directional information and a previously measured third voltage between the first electrode and the second electrode and a previously measured fourth voltage between the second electrode and the third electrode; and3) determine a disease status for the patient based on the calculated vectorial difference, and generate an alarm if the calculated vectorial difference satisfies a predetermined criterion. 2. The system of claim 1, wherein the disease status determination is a detection of an inter-atrial block condition. 3. The system of claim 1, wherein the first voltage and the second voltage are representative of a portion of an electrical P-wave cardiac signal associated with activation of a left atrium of a heart. 4. A method of monitoring cardiac pathologies in a human being, the method comprising: measuring a first voltage between a first electrode and a second electrode and measuring a second voltage between the second electrode and a third electrode, wherein the first electrode and the second electrode comprise a first pair of electrodes, and wherein the second electrode and the third electrode comprise a second pair of electrodes;calculating, using directional information that comprises an angle between a first orientation defined by the first pair of electrodes and a second orientation defined by the second pair of electrodes and using the measured first and second voltages, a first resultant vector comprising a magnitude and a direction;calculating a vectorial difference between the first resultant vector and a second resultant vector, the second resultant vector having been previously calculated using the directional information and a previously measured third voltage between the first electrode and the second electrode and a previously measured fourth voltage bet... | Regents of the University of Minnesota | A61B005/0402
US07904135 | B2 | 2011-03-08 | Magnetic resonance spatial risk map for tissue outcome prediction | 2006-05-04 | Diffusion weighted images and perfusion weighted images are acquired with an MRI system and used to produce low b, DWI, ADC, CBV, CBF, and MTT images of brain tissues following an ischemic event. These MRI physiological measurements are input along with a spatial location measurement to a generalized linear model that predicts the outcome of tissues surrounding a lesion. | 1. A method for predicting tissue fate, the steps comprising: a) imaging tissues with a magnetic resonance imaging (MRI) system;b) acquiring data from the tissues with the system that contains information indicative of a physiological parameter related to tissue health;c) reconstructing an image of the tissues form the acquired data;d) calculating from the acquired data a physiological parameter at tissue locations in the reconstructed image;e) selecting a core region in the reconstructed image;f) calculating a location parameter related to the distance of each of said tissue locations from the core region, the location parameter being equal to the distance of the tissue location form the core region; andg) predicting the fate of tissues at each of said tissue locations using a predetermined model that employs as inputs the physiological parameter and the location parameter. 2. The method as recited in claim 1 in which the predetermined model is a generalized linear model of the form:P=11+ⅇ-α+β⁢⁢x+γ⁢⁢rin which P is the predicted outcome, x is the physiological parameter, r is the location parameter, β is a coefficient that weights the physiological parameter, γ is a coefficient that weights the location parameter, and α is a bias term. 3. The method as recited in claim 1 in which the tissues are located in a mammalian brain. 4. The method as recited in claim 1 in which step a) includes acquiring a diffusion weighted image. 5. The method as recited in claim 4 in which a plurality of diffusion weighted images are acquired with motion encoding gradients oriented in respective different directions. 6. The method as recited in claim 5 in which the physiological parameter calculated in step d) includes apparent diffusion coefficient (ADC) calculated from the plurality of diffusion weighted images. 7. The method as recited in claim 1 in which step b) includes acquiring a set of perfusion weighted image frames. 8. The method as recited in claim 7 in which step d) includes calculating a plurality of physiological parameters from said set of perfusion weighted image frames, and in which the predetermined model accepts said plurality of physiological parameters as inputs to the prediction. 9. The method as recited in claim 8 in which step b) includes acquiring a diffusion weighted image, and in which step d) includes calculating a diffusion coefficient at each tissue location from the acquired diffusion weighted image. 10. The method as recited in claim 1 in which step e) is performed by manually selecting the core region in the image reconstructed in step c). 11. The method as recited in claim 1 in which step e) is performed by selecting tissue locations based on the physiological parameter values calculated in step d). 12. The method as recited in claim 1 wherein step g) further includes employing an additional location parameter indicative of the region of the subject being imaged in which the tissues lie when predicting the fate of tissues us... | General Hospital Corporation | A61B005/05
US08021297 | B2 | 2011-09-20 | Wearable device | 2005-06-24 | A wearable device comprising at least two measuring devices (2,3,4,5,6) providing primary data, a processor (1) designed for calculating secondary data from the primary data, for calculating reference data from the primary and/or the secondary data and for comparing the reference data with at least two specific data pattern to automatically recognize an activity, and a memory (7) designed for storing the primary, the secondary data and the at least two specific data pattern each assigned to a certain activity. The activity recognition is performed by loading the primary and/or the secondary data to the processor (1), calculating the reference data, comparing the reference data with the specific data patterns, assigning the primary and/or the secondary data with the recognized activity and storing the assigned primary and/or secondary data in the memory (7). | 1. A wearable device comprising: at least two measuring devices that provide primary data,a processor programmed to: calculate secondary data from the primary data,calculate reference data from the primary and/or secondary data, andcompare the reference data with at least two specific data patterns, each data pattern corresponding to a predefined activity such that the comparing of the reference data to the data patterns automatically recognizes the corresponding predefined activity, the predefined activities including at least three of: jogging and the specific data pattern assigned to jogging comprises a heart rate with variations over jogging time intervals, a velocity varying between 7 km/h and 25 km/h, a periodic vertical acceleration and a constant step frequency,cycling and the specific data pattern assigned to cycling comprises a heart rate unvarying within cycling time intervals, a velocity varying between 10 km/h and 90 km/h, a discrete horizontal acceleration, and no step frequency,a water sport and the specific data pattern assigned to the water sport comprises a heart rate with variations over a water sport variation range and water sport time intervals, a velocity below 20 km/h, periodic accelerations, above normal skin humidity, and no step frequency,a ball game and the specific data pattern assigned to the ball game comprises a varying heart rate, a velocity varying between 0 km/h and 30 km/h, a varying horizontal and vertical acceleration during defined ball game time intervals, a strongly varying step frequency, anda fitness sport and the specific data pattern assigned to the fitness sport comprises a heart rate with first variations within a first fitness sport variation range and first fitness sport time intervals, a velocity below 5 km/h, a periodically varying horizontal and vertical acceleration during a second fitness sport time interval range and a varying step frequency within a second fitness sport variation during the second fitness sport time intervals; anda memory that stores the primary data, the secondary data and the at least two specific data patterns. 2. The wearable device according to claim 1, in which the primary and/or the secondary data correspond to at least two data classes selected from the group consisting of heart rate, respiration, heat flux, body-temperature, bioelectric impedance, oxygen intake, calorie expenditure, step frequency, GPS signals, environmental temperature, vertical and horizontal acceleration, time, time intervals, velocity, and humidity. 3. The wearable device according to claim 1, in which in response to the reference data not corresponding to one of the predefined activities, the processor is programmed to query a user to request the user to define a new activity. 4. The wearable device according to claim 1, in which the predefined activities include at least the water sport and the specific data pattern assigned to the water sport comprises a heart rate with variations over a w... | Koninklijke Philips Electronics N.V. | A61B005/00
US08145297 | B2 | 2012-03-27 | Measurement of EEG reactivity | 2006-09-19 | The invention relates to a method and apparatus for assessing the reactivity observable in a certain physiological signal, especially the EEG signal, of a comatose subject. In order to obtain an objective and a reliable measure of the reactivity automatically and without the presence of a trained EEG specialist, a time reference corresponding to a stimulus is detected and the physiological signal data obtained from the subject is aligned with the time reference. Two sets of values are determined for a measure indicative of the amount of irregularity in the physiological signal data, both sets including at least one value of the said measure and having defined positions with respect to the time reference in time domain. Based on the two sets, the apparatus determines whether reactivity is present in the physiological signal data. | 1. An apparatus for assessing physiological signal reactivity of a subject, the apparatus comprising: a control unit for receiving physiological signal data obtained from a subject;a stimulating system in communication with the control unit, wherein the stimulating system supplies a time reference corresponding to a stimulus generated by the stimulating system;wherein the control unit is programmed to carry out the steps of:temporally aligning the physiological signal data with the time reference;deriving a first set of values for a first measure indicative of irregularity in the physiological signal data occurring before the time reference in the time domain, the first set including at least one value of the first measure;producing a second set of values for the first measure, the second set being subsequent to the first set and after the time reference in the time domain and including at least one value of the first measure; anddetermining, based on a comparison between the first set and the second set, whether reactivity is present in the physiological signal data. 2. An apparatus according to claim 1, wherein the control unit is configured to receive EEG signal data from the subject. 3. An apparatus according to claim 1, wherein the stimulating system is configured to apply a time instant corresponding to the stimulus. 4. An apparatus according to claim 3, wherein the control unit is programmed to define N consecutive time windows preceding the time instant and to determine the first measure for each of the N time windows, thereby to obtain N values of the first measure for the first set; andthe control unit is programmed to define M consecutive time windows subsequent to the time instant and to determine the first measure for each of the M time windows, thereby to obtain M values of the first measure for the second set. 5. An apparatus according to claim 4, wherein the control unit is programmed to determine a second measure indicative of a standard deviation of the N values of the first measure, a third measure indicative of an average of the M values of the first measure, and a fourth measure indicative of a maximum deviation of the M values from the average;the control unit is programmed for comparing the fourth measure with the second measure and generating a reactivity indicator indicating whether reactivity is detected in the EEG signal data. 6. An apparatus according to claim 4, wherein the control unit is further configured to determine a second measure indicative of an average of the M values of the first measure, and a third measure indicative of a maximum deviation of the M values from the average; andthe control unit compares the third measure with a predetermined limit value and generates a reactivity indicator indicating whether reactivity is detected in the physiological signal data. 7. An apparatus according to claim 5, wherein the control unit is configured to generate a numeric value for the reactivity indicator. 8. ... | General Electric Company | A61B005/04
US08050748 | B2 | 2011-11-01 | Decision support system to detect the presence of artifacts in patients monitoring signals using morphograms | 2005-01-12 | A method for monitoring a patient (110) includes determining (114) convex hulls for pairs of monitored signals from the patient, and determining whether a perturbation has occurred (115, 116) in one or more of the convex hulls. This exemplary embodiment (110) can also include alerting an operator that a clinically significant change may have occurred (117) in the patient if each of the convex hulls has been perturbed. If only a subset of the convex hulls is perturbed, an artifact has probably occurred (118). | 1. An apparatus for monitoring a patient comprising: a plurality of leads carrying monitored signals from the patient;a memory which stores values of the monitored signals carried on each of the plurality of leads at a plurality of points in time;a processor coupled to each of the plurality of leads, said processor being programmed to: calculate convex hulls for each of a plurality of pairs of monitored signals from the plurality of leads,determine when a perturbation has occurred in one or more of the plurality of convex hulls,in response to determining that a perturbation has occurred in one or more of the convex hulls, generating an alert signal; anda user interface coupled with the processor to receive the alert signal and present a corresponding alert to a user. 2. The apparatus according to claim 1, wherein said processor outputs the alert signal to the user interface to indicate that a clinically significant change may have occurred in the patient when perturbations exist in a plurality of convex hulls of a plurality of plots of monitored signal pairs, or indicating that an artifact may exist in one or more of a plurality of monitored signals when a perturbation exists only in a subset of the plurality of convex hulls of the plurality of plots of monitored signal pairs and not in a remaining plurality of convex hulls of the plurality of plots of monitored signal pairs. 3. The apparatus according to claim 1, wherein the user interface includes a display coupled to the processor to display each of the plurality of signals from the plurality of leads and to display a plurality of plots of each of the plurality of signals with respect to one of the other plurality of signals. 4. The apparatus according to claim 3, wherein said display overlays a calculated convex hull for each of the plurality of plots. 5. The apparatus according to claim 1, wherein the processor is further programmed to: determine whether a perturbation has occurred in all of the convex hulls, in response to a perturbation having occurred in all of the convex hulls, the generated alert signal indicating that a clinically significant change in the patient has occurred. 6. The apparatus according to claim 5, wherein the processor is further programmed to: determine whether a perturbation has occurred in only some of the complex hulls but not all of the complex hulls, in response to determining that a perturbation has occurred in only some of the convex hulls, the generated alert signal indicating that an artifact may exist. 7. The apparatus according to claim 1, wherein the processor is further programmed to: determine whether a perturbation has occurred in only some of the complex hulls but not all of the complex hulls, in response to determining that a perturbation has occurred in only some of the convex hulls, the generated alert signal indicating that an artifact may exist. 8. The apparatus according to claim 1, wherein the processor is further programmed to: generat... | Koninklijke Philips Electronics N.V. | A61B005/04
US08755864 | B2 | 2014-06-17 | Robotic surgical system and method for diagnostic data mapping | 2006-12-29 | A method of generating a diagnosis map of at least a portion of the heart includes inserting an electrode within the portion of a heart, robotically moving the electrode therein, measuring electrophysiology information at a point on the surface of the heart, associating the measured electrophysiology information with position information for the point on the surface of the heart, repeating the measuring and associating steps for a plurality of points on the surface of the heart, thereby generating a plurality of surface diagnostic data points, and generating the diagnosis map therefrom. The electrode may be moved within the heart randomly, pseudo-randomly, or according to one or more predetermined patterns. A three-dimensional model of the portion of the heart may be provided and presented as a graphical representation, either with or without information indicative of the measured electrophysiology information superimposed thereon. | 1. A method of generating a diagnosis map of at least a portion of a heart, comprising the steps of: inserting an electrode within a portion of a heart;using a robotic controller to move the electrode within the portion of the heart;detecting position information of the electrode, thereby generating a plurality of location points that define a space occupied by the portion of the heart;processing the plurality of location points to distinguish those location points that are interior to a surface of the portion of the heart;generating a plurality of surface points defining a three-dimensional surface model of the portion of the heart;measuring electrophysiology information of at least some of the plurality of surface points;associating measured electrophysiology information with the surface point at which the measurement was made; andstoring the plurality of surface points defining the three-dimensional surface model of the portion of the heart with the associated measured electrophysiology information. 2. The method of claim 1, further comprising: presenting a graphical representation of the three-dimensional surface model of the portion of the heart;receiving input that identifies one or more target locations on the graphical representation of the three-dimensional surface model of the portion of the heart; androbotically moving the electrode to each of the identified target locations. 3. The method of claim 1, further comprising: presenting a graphical representation of the three-dimensional surface model of the portion of the heart;processing the measured electrophysiology information to identify one or more contact points that are potential treatment sites; andflagging the one or more identified potential treatment sites on the graphical representation of the three-dimensional model of the portion of the heart. 4. The method of claim 3, further comprising: receiving input that selects one or more of the identified potential treatment sites on the graphical representation of the three-dimensional model of the portion of the heart; androbotically moving the electrode to at least one selected treatment site. | St. Jude Medical, Atrial Fibrillation Division, Inc. | A61B005/05 A61B005/06 A61B019/00
US09402639 | B2 | 2016-08-02 | Method and apparatus for alignment of a mobile fluoroscopic imaging system | 2005-12-14 | A system and method for positioning a medical imaging unit is disclosed. The method may include accessing data from a plurality of sensors. The method may also include computing an optimal position for the medical imaging unit to acquire images of a point of interest. The computation may be based on data from plurality of sensors and information for calibrating the point of interest with at least one sensor. The method may also include computing instructions for manipulating the medical imaging unit from a first position to an optimal position. In an embodiment, the instructions may be displayed for a user to manually position the medical imaging unit. Alternatively, the instructions may be sent to an electric motor to position the medical imaging unit, or the electric motor may provide force feedback to guide a user to position the medical imaging unit in an optimal position. | 1. A method for positioning a mobile fluoroscopic imaging system, the method comprising: positioning a first sensor on the mobile fluoroscopic imaging system;positioning a second sensor to identify a location and an orientation of a point of interest of a patient;electronically communicating data from the first sensor and the second sensor to a computer unit;determining, by the computer unit, a location of the point of interest and an initial location of the mobile fluoroscopic imaging system according to the data;computing, by the computer unit, an optimal position of the mobile fluoroscopic imaging system to acquire at least one image of the point of interest of the patient according to the location and the orientation of the point of interest of the patient;computing, by the computer unit, instructions for manually moving the mobile fluoroscopic imaging system from the initial location to the optimal position; anddisplaying the instructions for manually moving the mobile fluoroscopic imaging system from the initial location to the optimal position. 2. The method of claim 1, further comprising providing feedback regarding a current position and the optimal position of the mobile fluoroscopic imaging system. 3. The method of claim 1, further comprising controlling an electric motor to move the mobile fluoroscopic imaging system to the optimal position according to the instructions. 4. The method of claim 1, wherein the point of interest of the patient includes screw holes for an intramedullary nail procedure. 5. The method of claim 1, wherein the at least one image of the point of interest of the patient includes an inlet image and an outlet image acquired according to a pelvis procedure. 6. The method of claim 1, wherein the point of interest of the patient includes a catheter. 7. The method of claim 1, wherein the instructions are further computed according to calibration information. 8. The method of claim 1, further comprising manually moving the mobile fluoroscopic imaging system into the optimal position. 9. The method of claim 1, further comprising using positioning indicators for moving the mobile fluoroscopic imaging system into the optimal position. 10. The method of claim 9, wherein the positioning indicators include arrows. 11. The method of claim 1, further comprising: positioning a third sensor on the patient to create a reference frame with the first sensor and the second sensor; andwherein said computing an optimal position further comprises computing the optimal position of the mobile fluoroscopic imaging system according to the reference frame. 12. A system for positioning a mobile fluoroscopic imaging system, the system comprising: a first sensor configured to electronically communicate data to a computer unit to identify an initial location of the mobile fluoroscopic imaging system;a second sensor configured to electronically communicate data to identify a location and an orientation of a point of interest of a pat... | GENERAL ELECTRIC COMPANY | A61B005/05 A61B017/17 A61B006/00 A61B005/055 A61B005/11 A61B008/00
US20070167865 | A1 | 2007-07-19 | Cardiac output measurement devices and methods | 2006-05-03 | A device for measurement of cardiac output including an elongate body and a plurality of electrical components, including at least an energy producing element, such as a heating coil, and a temperature sensing element, such as a thermistor. The elongate body includes a plurality of electrical lead wires configured to transmit electric current to the electrical components and at least one insulation layer configured to electrically insulate the plurality of lead wires from one another. Preferably, a cross-sectional size of the elongate body is generally equal to a combination of the cross-sectional size of the plurality of lead wires and a cross-sectional size of the at least one insulation layer. In a preferred method of use, the device is introduced into the radial artery of a patient. | 1. A cardiac output measurement device, comprising: an energy producing element; a first pair of lead wires configured to transmit electric current to said energy producing element; a temperature sensing element; a second pair of lead wires configured to transmit electric current to said temperature sensing element; and at least one insulation layer configured to electrically insulate each wire of said first and second pairs of lead wires from one another; wherein said first and second pairs of lead wires are secured in an elongate bundle, said at least one insulation layer provides sufficient structural support to said first and second pairs of lead wires to permit said device to be positioned within vasculature of a patient, and a cross-sectional width of said bundle is less than about 800μ. 2. The device of claim 1, wherein said energy producing element comprises a heating element. 3. The device of claim 2, wherein said heating element comprises a heating coil. 4. The device of claim 1, wherein said temperature sensing element comprises a thermistor. 5. The device of claim 1, wherein said energy producing element is positioned distally of said temperature sensing element on said device. 6. The device of claim 1, wherein said energy producing element is exposed from said at least one insulation layer. 7. The device of claim 1, wherein said at least one insulation layer comprises an insulation layer for each wire of the first and second pair of lead wires. | - | A61B005/00
US20070179508 | A1 | 2007-08-02 | Hyperechoic stimulating block needle | 2006-12-08 | An apparatus and method for blockage of a peripheral nerve of a patient utilizes simultaneous continuous electrical nerve stimulation and visualization of the nerve using 2D ultrasound. A hyperechoic stimulating block needle is provided for insertion into the patient. The needle includes a hollow metal conduit, and a generally non-conductive covering extending along the shaft of the conduit. An echogenic surface capable of scattering and reflecting ultrasound waves for enhanced visualization extends along at least a portion of the length of the needle. The needle is inserted into the patient, and the needle tip is optimally aligned in proximity with the nerve by simultaneous visualization with 2D ultrasound and by electrical nerve stimulation. Once the needle is optimally placed with regard to the nerve, a drug may be injected through a bore of the needle into the patient. | 1. A hyperechoic stimulating block needle for use in blocking a nerve of a patient using simultaneous electrical nerve stimulation and 2D ultrasound visualization of the nerve, the needle comprising: a hollow needle conduit, said conduit comprising a shaft portion and a tip portion, an insulating layer covering at least a portion said needle shaft portion, and an echogenic surface disposed along a length of said needle, said echogenic surface adapted for enhancing a reflection of ultrasound waves generated during said 2D ultrasound visualization. 2. The needle of claim 1, wherein said echogenic surface comprises an outer layer covering at least a portion of said insulating layer. 3. The needle of claim 2, wherein said hollow needle conduit is structured such that said conduit is electrically conductive upon electrical connection to a conducting electrode, said insulating layer substantially covers said conduit shaft portion and not said tip portion, and said outer layer is positioned such that said outer layer is substantially electrically isolated from said conduit. 4. The needle of claim 3, wherein said insulating layer comprises a substantially non-conductive component, and said echogenic surface comprises a metal or metal alloy. 5. The needle of claim 4, wherein said substantially non-conductive component comprises PTFE, and said echogenic surface comprises surgical grade steel. 6. The needle of claim 3, wherein said tip comprises a bevel. 7. The needle of claim 6, wherein said bevel tip has an angle not exceeding about 45°. 8. The needle of claim 3, wherein said echogenic surface comprises a plurality of deformations disposed along at least a portion of a length of said outer layer, said deformations shaped and positioned to enhance said ultrasound wave reflection. 9. The needle of claim 1, wherein said echogenic surface is disposed interiorly of said insulating layer. 10. A method for blockage of a nerve of a patient, comprising: providing a hyperechoic stimulating block needle, said needle comprising an electrically conductive hollow needle conduit, said conduit having a shaft portion and a distal tip, a generally non-conductive covering extending along said conduit shaft portion, and an echogenic surface extending along at least a portion of a length of said needle; inserting said needle tip into a patient; aligning said needle tip in proximity with said nerve by visualization with medical imaging and by electrical nerve stimulation; and injecting a drug through a bore of said hollow needle conduit into said patient. 11. The method of claim 10, wherein said visualization comprises 2D ultrasound. 12. The method of claim 11, wherein said electrical nerve stimulation comprises emitting an electrical pulse in a vicinity of said nerve, and adjusting an amount of current to elicit a motor response when said needle tip is advanced toward said nerve. 13. The method of claim 12, wherein said electrical pulse is emitted at... | Cook Critical Care Incorporated | A61B017/00 A61M001/00 A61B018/18 A61B008/00 A61B005/05
US20070225596 | A1 | 2007-09-27 | Implant, Apparatus and Method for Tracking a Target Area | 2005-05-03 | The present invention relates to an implant (115) fixable relative to a target area (117) within a living body (105), comprising a transmitter (7; 107; 207; 307) arranged to emit an electromagnetic signal, wherein said electromagnetic signal is adapted to propagate with a wavelength 2 in said living body (105) so that a phase difference of said electromagnetic signal in at least three positions, preferably four, separated by a known distance (b) is detectable by a receiver (9; 109; 209; 309) for tracking variations of a position (p) of the implant (115) relative to said receiver (9; 109; 209; 309). Further, the present invention relates to an apparatus (1; 101; 201; 301), a system and a method for tracking a position (p) of a transmitter (7; 107; 207; 307). Additionally, the invention relates to the use of such a method for treatment of a target area (117) in a living body (105) by means of a radiation therapy treatment arrangement (100). | 1-30. (canceled) 31. Implant fixable relative to a target area within a living body, comprising a transmitter; arranged to emit an electromagnetic signal, wherein said electromagnetic signal is adapted to propagate with a wavelength λ in said living body so that a phase difference of said electromagnetic signal in at least three positions, preferably four, separated by a known distance is detectable by a receiver for tracking variations of a position of the implant relative to said receiver, wherein said wavelength λ is selected so that: a distance from the transmitter to each of said at least three positions, preferably four, is within one wavelength k of the electromagnetic signal, and the transmitter and the receiver operates in a near field region. 32. Implant according to claim 31, wherein said transmitter is arranged to emit an electromagnetic signal adapted to propagate with a frequency within the range of 5-1000 MHz, preferably 5-900 MHz, more preferably 5-450 MHz and especially 5-350 MHz. 33. Implant according to any one of claims 31-32, wherein said receiver comprises an array of at least four sensors, and each sensor is balanced with respect to ground. 34. Implant according to claim 33, wherein the sensors are arranged as electrostatically shielded antennas. 35. Implant according to any one of claims 31-34, wherein the transmitter is arranged to be energized by an external excitation source located outside the living body. 36. Implant according to any one of claims 31-35, wherein the transmitter comprises a frequency converter. 37. Implant according to any of claims 31-36, wherein the implant comprises a mixer circuit for receiving and mixing a first energizing signal with a first frequency and a second energizing signal with a second frequency for generation of said emitted electromagnetic signal, the frequency of said emitted electromagnetic signal substantially corresponding to the difference between said first and second frequencies. 38. Implant according to any of claims 31-36, wherein the transmitter is arranged to be energized via a wire. 39. Implant according to any one of claims 31-34, wherein the implant includes a source of energy for energizing of the transmitter. 40. Apparatus for tracking a position of a transmitter located in a lossy medium said transmitter being adapted to emit an electromagnetic signal that propagates in the lossy medium, comprising a receiver for detecting and measuring a phase difference of said electromagnetic signal in at least three positions, preferably four, separated by a known distance, for tracking the position of the transmitter relative to said receiver, wherein the at least three positions are located so that a distance from the transmitter to each one of said at least three positions is within one wavelength λ of the electromagnetic signal propagating in the lossy medium, wherein the transmitter and the receiver operates in a near field region. 41. Apparatus accordi... | Micropos Medical AB | A61B005/05
US20070213638 | A1 | 2007-09-13 | Device and Method for Drawing a Sample and Analyzing Body | 2004-06-25 | The invention relates to a device for drawing a sample and analyzing body fluids, and to a corresponding method. The device comprises a handle (1), which accommodates a pneumatic drive device, and a sensor unit (2) that contains a microneedle (3) on an elastic membrane (4) and at least one sensor system (5). The handle (1) and the sensor unit are detachably connected to one another, and the pneumatic drive device interacts with the sensor unit (2) in such a manner that the drive device exerts pressure onto the elastic membrane (4) so that the microneedle (3) pierces the surface of the skin in order to draw body fluid. During the ensuing decreasing pressure, the elastic membrane (4) returns to its original shape, and body fluid is suctioned, due to the resulting underpressure, from the location of piercing and into the interior of the sensor unit (2) to the at least one sensor system (5). Particularly advantageous is the integration of a measuring unit (10), which determines concentration values resulting from the physical or chemical property changes arising on the sensor system (5). A display (12) can serve to display the measured values. | 1. An apparatus for drawing a sample and analyzing bodily fluids, comprising a handle holding a pneumatic actuator, and a sensor unit that comprises a microneedle attached to an elastic membrane and at least one sensor system, the handle and the sensor unit being detachably connected to each other and the pneumatic actuator exerting pressure on the elastic membrane so that the microneedle pierces the skin and subsequently, as the pressure is reduced, the elastic membrane returns to its original shape and thus produces reduced pressure in the interior of the sensor unit, as a result of which bodily fluid is directed to at least one sensor system and causes a physical or chemical property change of the sensor system. 2. The apparatus according to claim 1, characterized in that the handle comprises a measuring unit for determining the physical or chemical property changes caused in the sensor system. 3. The apparatus according to claim 2, characterized in that the measuring unit uses the physical or chemical property changes to determine at least one concentration value. 4. The apparatus according to claim 3, characterized in that a display provided on the apparatus shows the concentration value determined by the measuring unit. 5. The apparatus according to claim 2, characterized in that at least one sensor system and the measuring unit are designed for an optical measuring method. 6. The apparatus according to claim 5, characterized in that at least one sensor system and the measuring unit are designed for a fluorescence spectroscopic measuring method. 7. The apparatus according to claim 6, characterized in that at least one sensor system and the measuring unit are designed for a fluorescence spectroscopic measuring method on the basis of fluorescence resonance energy transfer. 8. The apparatus according to claim 1, characterized in that the sensor unit comprises several sensor systems. 9. The apparatus according to claim 8, characterized in that the sensor unit has a rotatably latching feed passage for the bodily fluid, so that the bodily fluid is only directed to one sensor system and upon completed measurement of a test sample the feed passage is rotated further by one notch to open the access for bodily fluid to the next sensor system. 10. The apparatus according to claim 1, characterized in that a detachable connection between the handle and the sensor unit is configured as a plug, clamping, snap-fit, screw or adhesive connection. 11. The apparatus according to claim 1, characterized in that the sensor unit comprises a control unit for detecting the correct, particularly sufficient, filling level with bodily fluid. 12. The apparatus according to claim 11, characterized in that the control unit comprises an electric resistivity measuring unit. 13. The apparatus according to claim 11, characterized in that the control unit defines a filling volume of less than 0.5 microliters as the target value for a sufficient filling... | - | A61B005/157
US20070197938 | A1 | 2007-08-23 | PERFORMANCE TRACKING SYSTEMS AND METHODS | 2006-12-14 | In one aspect, the invention provides a system for determining lower body strength of a subject. In one embodiment, the system includes an electronic device having a plurality of sensors distributed in a predetermined array and a frame coupled to the electronic device and configured to support the device to allow the subject to activate one sensor of the plurality of sensors. | 1. A system for determining lower body strength of a subject, the system comprising: an electronic device having a plurality of sensors distributed in a predetermined array; and a frame coupled to the electronic device and configured to support the device to allow the subject to activate one sensor of the plurality of sensors. 2. The system of claim 1, further comprising a controller coupled to the electronic device and configured to receive an indication from the electronic device and determine which of the sensors has been activated during a test of a subject. 3. The system of claim 1, wherein a location of the one sensor relative to others of the plurality of sensors in the array is indicative of the lower body strength of the subject. 4. The system of claim 1, wherein the array includes a vertical arrangement of the plurality of sensors. 5. The system of claim 4, wherein the predetermined array is a linear array. 6. The system of claim 1, wherein the plurality of sensors includes at least one of levers and optical sensors. 7. A method of determining lower body strength of a subject, the method comprising acts of: distributing a plurality of sensors included in an electronic device in a predetermined array; detecting activation of one of the plurality of sensors by the subject; and providing a lower body test result for the subject. 8. The method of claim 7, further comprising an act of locating each of the plurality of sensors such that the location of one sensor relative to others of the plurality of sensors included in the array is indicative of the lower body strength of the subject. 9. The method of claim 7, further comprising an act of arranging the plurality of sensors such that they can be activated by a hand of the user. 10. The method of claim 7, further comprising an act of arranging the array vertically. 11. A system for determining upper body strength of a subject, the system comprising: an object upon which a force is exerted by the subject during a strength test of the subject; a frame; a force detector positionable on the frame to receive the object during the test; and a controller coupled to the force detector and configured to determine a value related to kinetic energy imparted on the force detector by the object during the test. 12. The system of claim 11, further comprising a communication system coupled to the controller to allow the value to be transmitted to a remote data system. 13. The system of claim 11, wherein the controller is calibrated for a known mass of the object. 14. The system of claim 13, wherein the controller is included in the force detector. 15. The system of claim 14, wherein the force detector includes a plate configured to receive the object during the test. 16. The system of claim 11, wherein the object is propelled by the subject during the strength test. 17. The system of claim 11, wherein an elevation of the force detector is adjustable according to a size of ... | - | A61B005/103 A61B005/117
US20070179360 | A1 | 2007-08-02 | APPARATUS FOR MEASUREMENT OF BODY COMPOSITION | 2007-02-02 | An apparatus for measurement of an individual's body composition includes a pressure mat configured to fully support an adult supine patient and to provide a series of pressure readings at a series of cells over the surface of the pressure mat and then electronically transmits the readings to a computer or the like. The pressure readings along with other relevant clinical information such as the patient's weight are then used to determine the patient's body composition such as percent body fat, body density, total body volume, fat mass and fat-free mass. | 1. A device for measuring body composition comprising: an area pressure sensor providing a pressure map indicating pressures over a range of points of an area receiving a body being measured; anda composition analyzer receiving the pressure map to output a body composition measurement. 2. The device of claim 1 wherein the composition analyzer further receives a weight of the body being measured and wherein the body composition measurement output is body density. 3. The device of claim 1 wherein the body composition measurement output is at least one of fat mass, fat-free mass, percent body fat, body density, and body volume. 4. The device of claim 1 wherein the body being measured is a human body, and the pressure sensor provides a pressure map indicating pressures when the human body lies supine on a horizontal surface forming the area. 5. The device of claim 1 wherein the composition analyzer computes an estimate of at least one of fat mass, fat-free mass, percent body fat, body density, and body volume of the body based on the pressure map. 6. The device of claim 1 wherein the composition analyzer includes a model relating a pressure map to at least one of fat-free mass, percent body fat, body density, and body volume. 7. The device of claim 6 wherein the model is a regression relating empirical body composition measurements to the weight of the body being measured and the pressure map. 8. The device of claim 1 wherein the composition analyzer receives a series of pressure maps taken over time and processes the series to remove variation caused by breathing. 9. The device of claim 1 wherein the pressure map covers substantially an entire body of a human being. 10. The device of claim 1 wherein the composition analyzer partitions the pressure map into zones to separately relate each zone to a body composition. 11. A method of determining body composition comprising the steps of: providing a pressure mat wherein a patient rests on the pressure mat in a supine position, such that a pressure map indicating pressures over a range of points of the patient are detected from the pressure being applied by the patient on the mat;transmitting the pressure map to a computer;calculating the patient's body composition by entering the pressure map and the patient's mass into an equation. 12. The method of determining body composition of claim 11 wherein a patient's gender is also transmitted to the computer and different equations are used for different genders. 13. The method of determining body composition of claim 11 further including the steps of weighing the patient to determine a patient's mass and wherein the patient's mass is transmitted to the computer wherein the patient's body density is calculated. 14. The method of determining body composition of claim 11 wherein the patient's proportion of body fat to non-fat tissue is calculated. 15. The method of determining body composition of claim 11 wherein a series of pressure maps are take... | - | A61B005/00
US20070179352 | A1 | 2007-08-02 | Device for displaying data relevant for a diabetic patient | 2006-09-26 | This invention relates to a device comprising a display for displaying graphics, text and/or combinations thereof, a processor (230) that is interfaced with said display, wherein the processor is configured to cause the display to display in a diagram, which diagram comprises a time axis indicating time relative to a habitual meal of a diabetic patient and a second axis on which units of blood glucose values are indicated, the following items: a) an indication at the point of time of the habitual meal, b) a mean or a median value of pre meal blood glucose values and/or d) a set of pre meal blood glucose measurements, and c) a mean or a median value of post meal blood glucose values, and/or e) a set of post meal blood glucose measurements. It is an advantage that said displayed items can be used as a dialogue tool between the diabetic patient and a health care personal. Furthermore, said displayed items on the device can be used as an aid in self management of diabetes. Said device can be a drug administration device or a blood glucose measuring device. | 1. A device (210), comprising: a display (270) for displaying graphics, text and/or combinations thereof, a processor (230) that is interfaced with said display, wherein the processor is configured to cause the display to display in a diagram, which diagram comprises a time axis indicating time relative to a habitual meal of a diabetic patient and a second axis on which units of blood glucose values are indicated, the following items: a) an indication at the point of time of the habitual meal, b) a mean or a median value of pre meal blood glucose values and/or d) a set of pre meal blood glucose measurements, and c) a mean or a median value of post meal blood glucose values, and/or e) a set of post meal blood glucose measurements. 2. A device according to claim 1, wherein the processor is further configured to cause the display to display the following item: a mean or a median dosage value of bolus insulin administered at the habitual meal. 3. A device according to claim 1, wherein the processor is further configured to cause the display to display the following item: a point of time for the habitual meal. 4. A device according to claim 1, wherein the processor is further configured to cause the display to display the following item: information indicating the nature of the meal. 5. A device according to claim 1, wherein said items are displayed for two different meals. 6. A device according to claim 1, wherein said items are displayed for a day. 7. A device according to claim 1, wherein the diabetic patient determines which meal(s) to display said items for. 8. A device according to claim 1, wherein the processor is further configured to cause the display to display a mean or a median value for bedtime glucose values. 9. A device according to claim 1, wherein said device is a drug administration device. 10. A device according to claim 1, wherein said device is a blood glucose measuring device. | Novo Nordisk A/S | A61B005/00 G06T011/20
US20070167705 | A1 | 2007-07-19 | Integrated ultrasound imaging system | 2006-08-02 | The present invention relates to systems and methods for performing integrated ultrasound and magnetic resonance imaging procedures on a patient. An ultrasound probe is used within an MRI system to provide both imaging modalities for diagnostic and therapeutic applications. | 1. A medical imaging system comprising: an ultrasound imaging system; a magnetic resonance imaging system; and a controller connected to the ultrasound imaging system and the magnetic resonance imaging (MRI) system, the controller actuating synchronized acquisition of an ultrasound image and an MRI image. 2. The system of claim 1 further comprising a shielded ultrasound transducer probe. 3. The system of claim 2 further comprising a shielded interface housing connected to the transducer probe and a processing system, the interface housing having a beamformer circuit, and a cable connecting the interface housing to the processing system. 4. The system of claim 1 wherein the controller comprises a timing system to control an acquisition sequence of an ultrasound image and an MRI image. 5. The system of claim 3 wherein a fiber optic cable connects the interface housing and the processing system. 6. The system of claim 1 wherein the ultrasound imaging system further comprises a probe positioned within a coil assembly of the MRI system. 7. The system of claim 1 wherein the controller synchronously operates the ultrasound imaging system and the MRI imaging system. 8. The system of claim 7 wherein the controller actuates synchronized simultaneous acquisition of an ultrasound image and an MRI image. 9. The system of claim 7 wherein the controller actuates synchronous gated acquisition of ultrasound data and MRI data. 10. The system of claim 1 wherein the interface housing is connected to a computer using a standard communications interface. 11. The system of claim 1 further comprising a body mounting device with which an ultrasound transducer probe can be mounted to a body of a subject. 12. The system of claim 11 wherein the body mounting device comprises a harness. 13. The system of claim 12 wherein the harness positions the probe relative to a heart of the subject. 14. The system of claim 1 further comprising a support surface on which a subject is positioned relative to a coil assembly of the MRI system. 15. The system of claim 1 further comprising a probe device for insertion into a subject. 16. The system of claim 15 wherein the probe device comprises a catheter, such that a position of the catheter in a body of the subject can be imaged. 17. The system of claim 15 wherein the probe device comprises an endoscope. 18. The system of claim 15 wherein the probe device comprises a biopsy device. 19. The system of claim 1 wherein the MRI system is programmed to generate a navigator signal. 20. The system of claim 1 wherein the system is programmed to perform Doppler imaging of a region of interest. 21. The system of claim 1 wherein the ultrasound image and the MRI image are registered. 22. The system of claim 21 wherein the ultrasound image and the MRI image can be overlayed on a display device. 23. The system of claim 3 wherein the interface housing has an interference shield. 24. The system of claim 3 where... | - | A61B005/05
US20070219457 | A1 | 2007-09-20 | Wireless Ear-Clips Heart Rate Monitor | 2006-07-25 | This invention relates to a wireless ear-clips heart rate monitor comprising a sensor unit of ear-clips type that detects a user's heart rate, a signal-processing unit that receives and processes the signal generated from the sensor unit, and a wireless signal-transmitting unit that receives the signals from the signal-processing unit and then transmits the signals out. The sensor unit detects frequency of change of blood density to derive heart rate, with the features of precision and efficiency on the detection of heart rate, cooperating with the technique of wireless transmission, the purpose of promoting accuracy of detection and improving convenience of using is attained. | 1. A wireless heart rate monitor of ear-clips type comprising: a heart rate sensor unit containing a pair of clip arms for fixing on a user's ear pinna, at least one of the two clip arms implemented with a light-emitting unit and a light-receiving unit, the frequency of blood density in the blood capillary of a user's ear pinna being detected and a frequency signal being generated;a signal-processing unit receiving and processing signals generated from the sensor unit, anda wireless signal-transmitting unit receiving signals from the signal-processing unit and then transmitting the signals out. 2. The monitor as claimed in claim 1, wherein the signal-processing unit and the wireless signal-transmitting unit are integrated into a casing which is separated with the sensor unit, said signal-processing unit and said sensor unit are connected with a connection wire. 3. The monitor as claimed in claim 2, wherein the connection wire can be bent to deform and shaped for hanging on the user's ear. 4. The monitor as claimed in claim 2, wherein the casing has a clip for a user to fix the heart rate monitor on the user's clothes, so the casing can be attached to the user. 5. The monitor as claimed in claim 2, wherein the sensor unit extends a plug for a user to put into the user's ear canal. 6. The monitor as claimed in claim 5, wherein the plug implements a speaker inside. 7. The monitor as claimed in claim 1, wherein the light-emitting unit is an infrared emitting unit, the light-receiving unit is an infrared receiving unit, a signal amplifier is added to intensify the signal received, the wireless signal-transmitting unit is a wireless infrared emitting unit, the signal-processing unit connects to an encoder and the encoder connects to the wireless infrared emitting unit. 8. The monitor as claimed in claim 1, wherein the wireless signal-transmitting unit is a wireless RF (radio frequency) emitting unit, the signal-processing unit connects to an encoder and the encoder connects to the wireless signal-transmitting unit. 9. The monitor as claimed in claim 1, wherein the wireless signal-transmitting unit is a wireless bluetooth RF (Radio Frequency) signal-emitting unit, the signal-processing unit connects to the wireless signal-transmitting unit directly. 10. The monitor as claimed in claim 1, wherein the sensor unit, the signal-processing unit and the wireless signal-transmitting unit are integrated into a casing. 11. The monitor as claimed in claim 10, wherein the casing extends a hanging hook for a user to wear in his/her lobe. 12. The monitor as claimed in claim 10, wherein the casing extends a plug for a user to put into his/her ear canal. 13. The monitor as claimed in claim 12, wherein the plug implements a speaker inside. 14. The monitor as claimed in claim 1, with further implements a wireless signal-receiving unit, a secondary signal-processing unit and a display unit. 15. The monitor as claimed in claim 14, wherein the wireless signal-... | - | A61B005/04
US20070179396 | A1 | 2007-08-02 | Method and System for Detecting and Classifying Facial Muscle Movements | 2006-09-12 | A method of detecting and classifying facial muscle movements, comprising the steps of: receiving bio-signals from at least one bio-signal detector; and applying at least one facial muscle movement-detection algorithm to a portion of the bio-signals affected by a predefined type of facial muscle movement in order to detect facial muscle movements of that predefined type. | 1. A method of detecting and classifying facial muscle movements, including the steps of: a) receiving bio-signals from one or more than one bio-signal detector; and b) applying one or more than one facial muscle movement-detection algorithm to a portion of the bio-signals affected by a predefined type of facial muscle movement in order to detect the facial muscle movements of the predefined type. 2. The method according to claim 1, wherein the step of applying one or more than one facial muscle movement-detection algorithm to the bio-signals includes comparing the bio-signal portion to a signature defining one or more than one distinctive signal characteristics of the predefined facial muscle movement type. 3. The method according to claim 2, wherein the step of applying one or more than one facial muscle movement-detection algorithm to the bio-signals includes directly comparing bio-signals from one or more than one predetermined bio-signal detectors to that signature. 4. The method according to claim 2, wherein the step of applying one or more than one facial muscle movement-detection algorithm to the bio-signals includes: a) projecting bio-signals from the plurality of bio-signal detectors on one or more than one predetermined component vectors; and b) comparing the projection of the bio-signals onto one or more than one component vectors to that signature. 5. The method according to claim 4, further including applying a desired transform to the projected bio-signal after the projection of the bio-signals from the plurality of detectors on one or more than one component vectors, and before the projected bio-signal is compared to that signature. 6. The method according to claim 4, wherein the predetermined component vectors are determined by applying a first component analysis to historically collected bio-signals generated during facial muscle movement types of the type corresponding to that signature. 7. The method according to claim 6, wherein the first component analysis applied to the historically collected bio-signals is independent component analysis (ICA). 8. The method according to claim 6, wherein the first component analysis applied to the historically collected bio-signals is principal component analysis (PCA). 9. The method according to claim 4, wherein the one or more than one component vectors are updated during facial muscle movement-detection and classification. 10. The method according to claim 2, further including updating the signature during the course of facial muscle movement-detection and classification. 11. The method according to claim 10, wherein the signature is updated by changing thresholds forming at least part of the distinctive signal characteristics of the signature. 12. The method according to claim 2, wherein the step of applying one or more than one facial muscle movement-detection algorithm to the bio-signals includes: a) applying a desired transform to the bio-signals; and b) comp... | EMOTIV SYSTEMS PTY LTD | A61B005/04 A61B005/103
US07270636 | B2 | 2007-09-18 | Apparatus and method for pulse detection | 2005-11-02 | An apparatus and method for pulse detection based on blood pressure measuring stage is disclosed. Both monitoring of blood pressure and blood vessel pulse are integrated and applied to an apparatus. With the components of the blood pressure monitor, such as an inflatable cuff an air pump and a variable flow valve, with a unique sequential pressure control of reduction and regulation of pressure, not only can blood pressure parameters but also pulse signals under various pressures be measured to provide a complete analysis of blood artery/vessel conditions. | 1. An apparatus for pulse detection, based on blood pressure measuring stage, comprising: an inflatable cuff connected to a pressure sensor and applied to a subject's body part;an air pump connected to the inflatable cuff and providing an applied pressure of the inflatable cuff via an inflation, wherein the pressure sensor detects a signal of pressure variation in response to the applied pressure;a signal processor module electrically connected to the pressure sensor, receiving the signal of pressure variation and subsequent analyzing the signal of pressure variation to acquire a pressure signal and a resonance signal;a CPU electrically connected to the signal processor module, receiving the pressure signal and the resonance signal and calculating a blood pressure parameter of the subject;a pressure relief valve connected to the inflatable cuff for reducing the pressure therein in accordance with a predetermined pressure, wherein a unique sequential pressure control of reduction and regulation of pressure is executed on the inflatable cuff, a reduction pressure signal is detected by the pressure sensor, the reduction pressure signal is analyzed by the signal processor module, the analyzed reduction pressure signal is delivered to the CPU to acquire at least one pulse signal and at least one pulse parameter of the subject; anda display unit connected to the CPU displaying the blood pressure parameters and the pulse parameters, wherein the pulse parameter comprises at least one of a vascular stiffness index and a vascular reflection intensity. 2. The apparatus as claimed in claim 1, wherein the inflatable cuff is adapted to be wrapped to an arm, a wrist, or a finger of the subject. 3. The apparatus as claimed in claim 1, wherein the signal processor module comprises: an analog signal analytic unit separating signals detected by the pressure sensor in accordance with the pressure applied to the inflatable cuff and the pressure reflected by a blood vessel of the subject; anda transfer unit to convert the separated signals to digital form. 4. The apparatus as claimed in claim 1, wherein the pressure applied to the inflatable cuff increases to at least 140 mmHg during the inflation. 5. The apparatus as claimed in claim 1, wherein the blood pressure parameter comprise at least one of a systolic pressure, a mean arterial pressure, and a diastolic pressure. 6. The apparatus as claimed in claim 1, wherein the predetermined pressure is set in accordance with the blood pressure parameter. 7. The apparatus as claimed in claim 1, wherein the CPU is further connected to a storage unit storing the blood pressure parameter, the pulse signal, and pulse parameter acquired. 8. The apparatus as claimed in claim 7, wherein the storage unit is a ROM, a RAM, a Flash RAM or an EEPROM. 9. The apparatus as claimed in claim 7, wherein the CPU is further connected to an information transmission module delivering the blood pressure parameter, the pulse signal, and pul... | DailyCare BioMedical Inc. | A61B005/02
US07266401 | B2 | 2007-09-04 | Measuring analytes from an electromagnetic spectrum using a wavelength router | 2004-08-20 | Weak signals scattered from analytes at multiple wavelengths can be summed to illuminate either a single detector or a multiplicity of detectors, offering the possibility of concentrating the spectral energy on a smaller total detector area. In addition, a method is disclosed whereby a calibration of the resulting signal for a given analyte can be obtained by means of measuring the quantity of water in the sample volume and by means of measuring the salinity of the fluid in the sample volume. | 1. An apparatus for the measurement of the optical spectra of analytes within a sample, and comprising all of the following: one or more sources of optical radiation;a first passive wavelength router which can divert a fractional linear combination of powers at different wavelengths of the optical radiation from the one or more sources to a sample containing an analyte, the analyte scattering the optical radiation in multiple spectral lines;a second passive wavelength router that directs a fractional linear combination of the power in each of the scattered spectral lines from the analyte to a detector, wherein the second passive wavelength router comprises a holographic optical element storing at least two holograms, each hologram directing a least a portion of a different scattered spectral line to the detector. 2. The apparatus of claim 1 wherein each source has a wavelength distinct from all other sources. 3. The apparatus of claim 1 where the holograms are reflection holograms. 4. The apparatus of claim 1 wherein the first passive wavelength router comprises a holographic optical element storing at least two holograms. 5. The apparatus of claim 4 where the holograms are reflection holograms. 6. The apparatus of claim 1 in which at least two of the scattered spectral lines emanating from the analyte are routed to one detector. 7. The apparatus of claim 1 in which at least two of the scattered spectral lines from a multiplicity of analytes are routed to a multiplicity of detectors, each detector receiving only the scattered spectral lines from a single analyte at any instant in time. 8. The apparatus of claim 1 where one of the analytes is glucose. 9. The apparatus of claim 1 where the sample is comprised of human tissue. 10. The apparatus of claim 1 where the sample is comprised of human blood. 11. The apparatus of claim 1 wherein at least one of the wavelength routers comprises at least two reflection holograms, both of which diffract a fraction of the light within a wavelength band such that the some or all of the light within the band emerges from the pair of holograms in a direction that differs from the direction of the incident light by more than ninety degrees. 12. An apparatus for making a calibrated measurement of a concentration of an analyte dissolved in water within a sample comprising the following: one or more sources of optical radiation;a passive optical system which provides a means of transmitting the radiation from at least one of the sources to the sample, and of collecting at least one spectral line from the scattered signal of an analyte within the sample;at least one detector which detects the scattered signal from the analyte;at least one detector which need not be different from the detector or detectors used to detect scattered light from the analyte, to collect scattered light from at least one spectral line of the water in the sample, the amplitude of said spectral line being used as a calibration factor ... | C8 Medisensors Inc. | A61B005/00 G01J003/44 G01J003/30 G01J003/42
US07261697 | B2 | 2007-08-28 | Apparatus for determination of stroke volume using the brachial artery | 2004-06-16 | Provided herein are methods and apparatus for stroke volume determination by bioimpedance from a patient's upper arm, or brachium, utilizing pulsations of the brachial artery contained therein. The apparatus includes two or more spaced apart alternating current flow electrodes positioned on the patient's arm proximate the brachial artery and two or more spaced apart voltage sensing electrodes positioned on the patient's arm proximate the brachial artery. The voltage sensing electrodes are positioned between the alternating current flow electrodes on the arm. An alternating current source is electrically connected to the alternating current flow electrodes and a voltmeter electrically is connected to the voltage sensing electrodes. A data input device is provided along with a processing unit in communication with the data input device, the alternating current source, alternating current flow electrodes, the voltmeter, and voltage sensing electrodes. The processing unit is capable of using data from the data input device and voltage sensing electrodes to calculate the stroke volume of the patient. | 1. An apparatus for determining stroke volume by bioimpedance from a patient's brachial artery, comprising: two or more spaced apart alternating current flow electrodes positioned on the patient's arm proximate the brachial artery;two or more spaced apart voltage sensing electrodes positioned on the patient's arm proximate the brachial artery, the voltage sensing electrodes being positioned between the alternating current flow electrodes;an alternating current source electrically connected to the alternating current flow electrodes,a voltmeter electrically connected to the voltage sensing electrodes;a data input device;a processing unit in communication with the data input device, the alternating current source, alternating current flow electrodes, the voltmeter, and voltage sensing electrodes, the processing unit capable of using data from the data input device and voltage sensing electrodes to calculate the stroke volume of the patient;wherein the processing unit uses the equation: SV(brachium)=Vc(brachium)·√[(dZ/dtmax)/Z0](brachium)·Tlve to determine stroke volume;wherein Vc(brachium)is determined by a calibration factor, Vc(cal), using the equation: Vc(brachium)=Vc(cal)=(Vc(thorax)·√[(dZ/dtmax)/Z0](thorax))/(√[(dZ/dtmax)/Z0](brachium)),and wherein the stroke volume equation is: SV(brachium)=Vc(cal)·√[(dZ/dtmax)/Z0](brachium)·Tlve. 2. An apparatus for determining stroke volume by bioimpedance from a patient's brachial artery, comprising: two or more spaced apart alternating current flow electrodes positioned on the patient's arm proximate the brachial artery;two or more spaced apart voltage sensing electrodes positioned on the patient's arm proximate the brachial artery, the voltage sensing electrodes being positioned between the alternating current flow electrodes;an alternating current source electrically connected to the alternating current flow electrodes,a voltmeter electrically connected to the voltage sensing electrodes;a data input device; anda processing unit in communication with the data input device, the alternating current source, alternating current flow electrodes, the voltmeter, and voltage sensing electrodes, the processing unit capable of using data from the data input device and voltage sensing electrodes to determine a peak rate of change of a measured cardiogenically induced transbrachial impedance variation and a left ventricular ejection time and to calculate the stroke volume of the patient therefrom;wherein the processing unit uses the equation: SV(brachium)=Vc(brachium)·√[(dZ/dtmax)/Z0](brachium)·Tlve to determine stroke volume,and wherein Tlve is obtained from a dZ/dt waveform. 3. The apparatus of claim 2, wherein a trigger for initiating processing of the transbrachial dZ/dt waveform is obtained from an R wave of an antecedent ECG waveform. 4. The apparatus of claim 2, wherein a trigger for initiating processing of the transbrachial dZ/dt waveform is obtained from a C wave of an antecedent dZ/dt waveform. 5. An ... | - | A61B005/04
US07254436 | B2 | 2007-08-07 | Dynamic magnetic resonance angiography | 2003-05-30 | A method for creating a magnetic resonance angiography (MRA) image including the steps of acquiring a magnetic resonance image in which a predetermined slice is excited using a train of radiofrequency (RF) pulses; and acquiring image data between the RF pulses such that the excited slice is viewable from a side view rather than from a face view. An MRA image generated by the steps of acquiring a magnetic resonance image in which a predetermined slice is excited using a train of radiofrequency (RF) pulses; acquiring image data between the RF pulses; viewing a side view of the slice, including dynamic spins within and exiting the slice. | 1. A method for noninvasive angiography, comprising the steps of: exciting a predetermined slice of a vascular region to coherently excite protons in fluid moving through the vascular region;acquiring at least one magnetic resonance image (MRI) of the vascular region while maintaining phase coherence of the protons; andprojecting the at least one MRI onto a projection plane normal to the slice to view the vascular region within, and downstream of the slice. 2. The method according to claim 1, wherein excitement of the slice is performed using a train of RF pulses that occur in resonance with the frequency at which the fluid passes through the predetermined slice so as to coherently excite the protons. 3. The method according to claim 1, wherein the vascular region is visible on the projection plane as a movie formed by repetitive acquisition of MRI's between RF pulses. 4. The method according to claim 1, wherein the vascular region is visible up to about 16 cm downstream of the slice. 5. A method for noninvasive angiography, comprising the steps of: exciting a predetermined slice of a vascular region using a train of radiofrequency (RF) pulses to coherently excite protons in fluid moving through the vascular region;acquiring at least one magnetic resonance image (MRI) of the vascular region between the RF pulses while maintaining phase coherence of the protons; andprojecting the at least one MRI onto a projection plane normal to the slice to view the vascular region within, and downstream of the slice. 6. The method according to claim 5, wherein the train of RF pulses occur in resonance with the frequency at which the fluid passes through the predetermined slice so as to coherently excite the protons. 7. The method according to claim 5, wherein phase coherence of the protons is maintained during acquisition of the at least one MRI using a gradient waveform having a zero first-order moment about the slice gradient axis and about the phase gradient axis. 8. The method according to claim 7, wherein the gradient waveform rewinds magnetization of the fluid between RF pulses. 9. The method according to claim 5, wherein projection of the at least one MRI onto the projection plane is created by playing a readout gradient waveform of the at least one MRI on the slice gradient axis. 10. The method according to claim 5, wherein the projection of the at least one MRI onto the projection plane is performed without post-processing the at least one MRI. 11. The method according to claim 5, wherein the vascular region is visible on the projection plane as a movie formed by repetitive acquisition of MRI's between RF pulses. 12. The method according to claim 11, wherein the vascular region is visible up to about 16 cm downstream of the slice. 13. A method for noninvasive angiography, comprising the steps of: creating a refocussing condition while compensating the gradient waveforms for motion by exciting a predetermined slice of a vascular region using... | Heart Imaging Technologies, LLC | A61B005/055
US07252639 | B2 | 2007-08-07 | Method and apparatus for measuring biological condition | 2004-02-26 | In an apparatus for measuring a biological condition of a living body, a light emitting unit emits individually first and second lights to a measurement portion of the living body. The first and second lights have first and second wavelengths, respectively. The first and second wavelengths are different from each other. A light receiving unit receives first and second reflection lights to generate first and second detection signals based on the first and second reflection lights, respectively. The first and second reflection lights are based on the first light reflected from the measurement portion and the second light reflected therefrom, respectively. The first and second detection signals have different characteristics from each other due to the difference between the first and second wavelengths. A measuring unit measures the biological condition based on the different characteristics of the first and second detection signals. | 1. A biological condition measuring apparatus for measuring a biological condition of a living body, said apparatus comprising: a light emitting unit configured to emit individually first and second lights to a measurement portion of the living body, said first and second lights having first and second wavelengths, respectively, said first and second wavelengths being different from each other;a light receiving unit configured to receive first and second reflection lights to generate first and second detection signals based on the first and second reflection lights, respectively, said first reflection light being based on the first light reflected from the measurement portion, said second reflection light being based on the second light reflected from the measurement portion, said first and second detection signals having different characteristics from each other due to the difference between the first and second wavelengths; anda measuring unit configured to measure the biological condition based on the different characteristics of the first and second detection signals,wherein said first wavelength is longer than the second wavelength, said light emitting unit is configured to control that at least one of an intensity and an amount of the first light is lower than at least one of an intensity and an amount of the second light, and said different characteristics of the first and second detection signals are based on the difference of the first and second wavelengths, and the difference between the at least one of the intensity and the amount of the first light and the at least one of the intensity and the amount of the second light. 2. A biological condition measuring apparatus according to claim 1, wherein said measuring unit is configured to compare the characteristic of the first detection signal with that of the second detection signal, and to extract a signal from the first and second detection signals according to a result of the comparing, said extracted signal representing the biological condition. 3. A biological condition measuring apparatus according to claim 1, wherein said biological condition includes a pulsebeat component and a component of a movement of the living body, said pulsebeat component being synchronized with a heartbeat of the living body, said light emitting unit is configured to sequentially emit the first and the second lights, said light receiving unit is configured to receive the first and second reflection lights sequentially reflected from the measurement portion, and to sequentially transmit the first and second detection signals to the measuring unit, and said measuring unit comprises: a convening circuit configured to convert the transmitted first and second detection signals into first and second digitized sequential data, said first digitized sequential data corresponding to the first light, said second digitized sequential data corresponding to the second light;a frequency-analyzing unit configured to fre... | DENSO Corporation | A61B005/02
US07257438 | B2 | 2007-08-14 | Patient-worn medical monitoring device | 2003-01-14 | A medical monitor includes a lanyard and an electronic package supported in the manner of a pendant. The lanyard includes integral electrodes or other sensors for making physiological measurements, auxiliary components and connectors for electrically connecting the electrodes or sensors to the electronic package. The physiological measurements may be stored in the monitor for later readout, or may be transmitted, before or after processing, to a remote location. | 1. A monitoring device, comprising: a lanyard;a power source disposed on the lanyard;one or more physiological sensors attached to the lanyard; andan electronics package removably connectable to the lanyard, whereby power is supplied from the power source to the electronics package upon connection of the electronics package to the lanyard. 2. The monitoring device as claimed in claim 1, wherein the lanyard has a pair of free ends, and the power source includes a battery positioned in one of the free ends. 3. A monitoring device, comprising: a lanyard having a pair of free ends;one or more physiological sensors connected to the lanyard; andan electronics package connectable to the free ends of the lanyard in an articulating fashion with one free end of the lanyard directly connected to the electronics package and the other free end of the lanyard directly connected to the electronics package so that, when the electronics package is hung from the lanyard, the electronics package and the lanyard form a V shape having a vertex, with the electronics package at the vertex of the V-shape. 4. A monitoring device, comprising: a lanyard;one or more physiological sensors connected to the lanyard;an electronics package removably connectable to the lanyard; andat least one conductive pathway integrated with the lanyard so that upon connection of the electronics package to the lanyard, an electrical connection is made between the sensors and the electronics package. 5. The monitoring device as claimed in claims 1 or 3 or 4, wherein the sensors comprise two or more electrocardiogram electrodes. 6. The monitoring device as claimed in claims 1 or 3 or 4, wherein the sensors include a temperature sensor. 7. The monitoring device as claimed in claims 1 or 3 or 4, wherein the sensors include a pulse oximetry sensor. 8. The monitoring device as claimed in claims 1 or 3 or 4, wherein the lanyard at least partially comprises a flat ribbon. 9. The monitoring device as claimed in claims 1 or 3 or 4, wherein the lanyard at least partially comprises a cord. 10. The monitoring device as claimed in claim 4, wherein the conductive pathway includes conductors embedded between layers of flat ribbon. 11. The monitoring device as claimed in claims 1 or 3 or 4, wherein the lanyard comprises a substantially elongated material having a longitudinal axis and one or more flaps projecting at an angle from the longitudinal axis, the sensors being directly connected to the flaps. 12. The monitoring device as claimed in claims 1 or 3 or 4, wherein the lanyard includes length adjustment means for adjusting the length of the lanyard. 13. The monitoring device as claimed in claims 1 or 3 or 4, wherein the lanyard includes means for enhancing the contact adhesion of the lanyard to a patient. 14. The monitoring device as claimed in claims 1 or 4, wherein the lanyard includes a pair of free ends and a connector, the free ends being connected to the electronics package, and the conn... | Datascope Investment Corp. | A61B005/00
US07717862 | B2 | 2010-05-18 | Sampling device and method for obtaining samples of internal body substances and method for producing a sampling device | 2007-03-20 | A sampling device for obtaining samples of internal body substances in the digestive system is a swallowable capsule which allows a sample of the body substance to enter the capsule through an inlet which opens in the digestive tract following contact with the substance to be collected. The capsule inlet initially is sealed and, after the capsule has been swallowed, the inlet opens following contact with the body substance. An inner chamber preserves a vacuum or substantial under pressure when the inlet is sealed by a blocking member adjacent to the inlet. The blocking member is elastic and has a flow permitting configuration which admits the body substance into the inner chamber and a flow preventing configuration which blocks the inlet from the inside of the chamber when the pressure difference has been equalized. | 1. A sampling method for obtaining samples of internal body substances in a digestive tract of a patient, wherein an elongated capsule (2) having rounded end-portions is swallowed by the patient and the capsule (2) is opened in a predetermined position of the digestive tract following contact with a body substance to be collected, the method comprising: a) opening an inlet opening (18) provided in an end-portion of the capsule (2) and having the inlet opening extending in a direction along a longitudinal axis of the elongated capsule to initiate collection of a sample of the body substance by dissolving a plug member (20) within the inlet opening (18) in the capsule wall (3) following contact with the body substance to be collected;b) opening a flexible, self-sealing blocking member (12) comprised of a singular body, disposed inside the capsule (2), by flexible movement of the blocking member (12) in the direction along the longitudinal axis of the elongated capsule to collect the sample of the body fluid by the force of vacuum or substantial under-pressure in the capsule (2) when the plug member (20) has been dissolved; andc) blocking the inlet opening (18) with the flexible blocking member (12) by flexible movement of the flexible blocking member in the direction along the longitudinal axis of the elongated capsule, caused by internal resilience of the blocking member from the inside of the capsule (2) when the vacuum or substantial under-pressure in the capsule has been equalised. 2. The method of claim 1 wherein the plug member (20) comprises two or more layers of different materials, each layer dissolvable in different portions of digestive tract, the method comprising dissolving one of said layers in one portion of the digestive tract and dissolving another said layer in a different portion of the digestive tract. 3. The sampling method of claim 1 wherein the capsule (2) includes a filter, the method comprising filtering the sample of the body substance as it flows into the capsule. 4. The method of claim 1 further comprising piercing the capsule with an evacuation needle and removing from the capsule at least a part of the body fluid therewithin. 5. A sampling method for obtaining samples of internal body substances in a digestive tract of a patient, wherein an elongated capsule (2) having rounded end-portions is swallowed by the patient and the capsule (2) is opened in a predetermined position of the digestive tract following contact with a body substance to be collected, the method comprising: a) opening an inlet opening (18) provided in an end-portion of the capsule (2) and having the inlet opening extending in a direction along a longitudinal axis of the elongated capsule to initiate collection of a sample of the body substance by dissolving a plug member (20) within the inlet opening (18) in the capsule wall (3) following contact with the body substance to be collected;b) opening a flexible, self-sealing blocking member (12), disp... | Fargklamman AB | A61B005/00 A61B010/00 B65D081/00 A61F002/02
US07244235 | B2 | 2007-07-17 | Split-night sleep diagnostic system | 2002-10-30 | A split-night sleep diagnostic system is provided for diagnosing and treating sleep apnea in a single night. The diagnostic system includes a blower, a respiratory interface and a conduit connected between the blower and the respiratory interface. Also included is a valve disposed along the conduit. The valve includes an aperture formed in the conduit between the blower and the respiratory interface, and a valve member movable between a first position partially occluding the conduit so that air flows through the aperture and a second position blocking the aperture so that continuous positive airway pressure is provided to a patient. Both diagnosis and titration can be performed using a single system at a single location over the course of a single night. | 1. A breathing assistance system, comprising: a blower that provides a gas flow and can provide a continuous positive airway pressure;a respiratory interface;a conduit connected between said blower and said respiratory interface; anda valve disposed along said conduit between a first conduit portion a second conduit portion, said valve including an aperture formed in said conduit between said blower and said respiratory interface, and a valve member that pivots between:(a) a first, fully open position wherein the valve member partially occludes said conduit and allows gas flow through said aperture, the fully open position of said valve member providing a gas flow path directing said gas flow provided by said blower to pass from said first conduit portion into said second conduit portion to purge expired respiratory gases located in said second conduit portion through said aperture, and(b) a second position blocking said aperture so that continuous positive airway pressure is provided to a patient. 2. The system of claim 1, wherein said valve member is pivoted to said first position for diagnosing sleep apnea and said valve member is pivoted to said second position for treating sleep apnea. 3. The system of claim 1, further comprising a controller. 4. The system of claim 3, further comprising a signal line connected between said controller and said valve for conveying signals therebetween and allowing said controller to control the operation of said valve. 5. The system of claim 3, wherein said controller and said valve are positioned along the length of said conduit at spaced intervals, said valve located downstream of said controller. 6. The system of claim 3, wherein said controller and said valve are positioned between said blower and said respiratory interface at any location. 7. The system of claim 1, wherein said valve member is movable within said conduit between open and closed positions by means of an actuator. 8. The system of claim 1, wherein said valve member is movable by pneumatic actuation. 9. The system of claim 1, wherein said valve member is movable by solenoid actuation. 10. The system of claim 1, wherein said valve member is movable by motor actuation. 11. The system of claim 1, wherein said valve member is movable by electromagnetic actuation. 12. The system of claim 1, wherein said respiratory interface comprises a vent for purging expired respiratory gases. 13. A device for a breathing assistance system, said device comprising: a valve disposed along a conduit between a first conduit portion and a second conduit portion, said valve including:an aperture formed in said conduit between a blower and a respiratorya valve member that pivots between:(a) a first, fully open position partially occluding said conduit and allowing wherein the valve member partially occludes said conduit and allows gas flow through said aperture, the fully open position of said valve member providing a gas flow path directing gas to flow ... | Mallinckrodt, Inc. | A61B005/08 A61M016/00 A62B007/00 F16K031/02
US07252659 | B2 | 2007-08-07 | Implanted surgical drain with sensing and transmitting elements for monitoring internal tissue condition | 2004-02-09 | The present invention is directed to devices and methods of using a surgical drain, and more particularly to a surgical drain having at least one sensor for monitoring and/or recording the condition of the anatomical site or fluid emitted from the site where the surgical drain is placed. The invention may also include modifications of the surgical drain to improve stabilization or immobilization in the proximity of the anatomical site to be monitored. | 1. A surgical drain system for draining fluid and detecting spectral energy from a tissue area of a patient's body comprising: a) a surgical drain configured to be implanted in a patient's body, to rest against the surface of at least one tissue in the patient's body, to house at least one sensing element and at least one transmitting element, and to drain fluid from the vicinity of the tissue, wherein the surgical drain is not configured to penetrate the tissue, comprising: i) a first outer surface and a second outer surface different from the first outer surface;ii) a first transmitting element integrated with the first outer surface and configured to deliver energy to a first tissue area proximate to the first outer surface; andiii) a first sensing element integrated with the first outer surface, configured to detect spectral energy emitted from the first tissue area that is derived from the delivered energy;b) a tube in fluid communication with the surgical drain configured to transport the drained fluid out of the body,c) a processor in communication with the first sensing element, configured to determine a first color that is representative of the detected spectral energy; andd) a display configured to depict the first color. 2. The system of claim 1, wherein the surgical drain further comprises a second transmitting element integrated with the second outer surface and configured to deliver energy to a second tissue area proximate to the second outer surface which is different from the first tissue area, and a second sensing element integrated with the second outer surface configured to detect spectral energy emitted from the second tissue area that is derived from the delivered energy, wherein the processor is configured to communicate with the second sensing element to determine a second color representative of the second tissue area and to display the second color. 3. The system of claim 2, wherein the processor is configured to compare a difference between the spectral energy detected by the first and the second sensing elements. 4. The system of claim 1, wherein the first sensing element and the first transmitting element are embedded within the surgical drain behind optically transparent material. 5. The system of claim 1, wherein the surgical drain includes a drain portion configured to rest against a substantial length of the tissue and comprises a plurality of drain holes spaced along substantially the entire length of the drain portion. 6. The system of claim 1, wherein the surgical drain further includes at least one optical fiber. 7. A surgical drain system for draining fluid and detecting spectral energy from a tissue area of a patient's body comprising: e) a surgical drain configured to be implanted in a patient's body, to rest against the surface of at least one tissue in the patient's body, to house at least one sensing element and at least one transmitting element, and to drain fluid from the vicinity of the tissue, w... | Alfred E. Mann Institute for Biomedical Engineering at the University of Southern California | A61M001/00 A61B005/0205
US07239901 | B2 | 2007-07-03 | Tissue spectrometer with improved optical shutter | 2003-05-19 | An improved system and method for calibrating spectrophotometric instruments for the effects of light source drift. An instrument includes both received light and reference light paths to a light sensor where light signals are converted to electrical signals to be used by a processor. A shutter is used to block or allow passage of one of the light signals to the sensor. When the selected light signal is blocked, the sensor produces an electrical signal representative only of the other signal. When the selected light signal is allowed to pass, the sensor produces an electrical signal representative of both light signals. By knowing the value of one of the signals by itself, the value of the other signal can be determined. The individual values are then processed to produce an output signal that is a function of both light signals. Further, because only one light path must be blocked, simpler structures for blocking the light may be used. | 1. A spectrophotometric instrument; comprising: a source of measurement light signals having measurement light wavelengths;a probe having: a tissue-engaging surface;a send fiber coupled to the measurement light signal source for transmitting the measurement light signals to the tissue-engaging surface; anda receive fiber for receiving light including the measurement light signals after the measurement light has been transmitted through the tissue;reference signal optics coupled to the measurement light signal between the measurement light signal source and the tissue-engaging surface, for transmitting a reference light signal portion of the measurement light signal;a detector for generating electrical signals representative of the measurement light signals and the reference light signals;an optical path for coupling the measurement light signal from the receive fibers and the reference light signal portion from the reference signal optics to the detector;an optical path control for selectively allowing and preventing the reference light signal portion to the detector, whereby the detector can output a reference light sample value when the reference light signal portion is coupled to the detector, and the detector can output a measurement light sample value when the measurement light signal portion is coupled to the detector; anda processor for determining corrected measurement sample signals at each measurement light wavelength as a function of a no light signal, a current measurement signal plus a no light signal and a no light signal plus a current measurement signal plus a current reference signal. 2. The instrument of claim 1, wherein the processor further determines the values of a no light signal, a measurement light signal and a reference light signal. 3. The instrument of claim 1 wherein the optical paths include optics. 4. The instrument of claim 3 wherein the optics include an attenuator in the reference light signal path for reducing the portion of the reference light signal that is directed to the detector. 5. The instrument of claim 1 wherein the path control includes a shutter. 6. The instrument of claim 5 and further including an electric drive for driving the shutter. 7. The instrument of claim 1 wherein the measurement light signal source includes a plurality of sources of narrow-bandwidth light. 8. The instrument of claim 1 wherein the reference signal optics includes an optical fiber. 9. The instrument of claim 1 wherein the reference signal optics further includes a light mixer. 10. A spectrophotometric instrument, including a measurement signal optical input for receiving a measurement light signal transmitted through tissue being analyzed;a reference signal optical input for receiving a reference light signal which is a portion of the measurement light signal that has not been transmitted through the tissue being analyzed;a detector for generating electrical signals representative of the measurement light signals an... | Hutchinson Technology Incorporated | A61B005/00
US08012099 | B2 | 2011-09-06 | Process and device for operating a respiration system | 2006-09-22 | A process for operating a respiration system (3) makes it possible, rapidly and with simple means, to operate the respiration system (3). The system and method use respiratory flow sensor-specific, patient- and/or treatment-related operating data and a respiratory flow sensor (1). A reading unit present in the respiration system (3) reads the contents of a transponder (2) connected to the respiratory flow sensor (1), so that the respiration system (3) is ready to operate only after the operating data have been read. | 1. A process for operating a respiration system, the process comprising: providing respiration system with a respiratory flow sensor;providing an operating data storage device connected to said respiratory flow sensor, said operating data storage device being readable in a wireless manner;providing a reading unit in the respiration system;reading the contents of said operating data storage device for the respiration system, so that said respiration system is ready to operate only after the operating data have been read, wherein the operating data comprise identification data and/or quality data of said respiratory flow sensor for said respiration system, which data are compared by said respiration system with stored identification data and/or quality data, so that said respiration system is ready to operate only when the compared identification data agree;selecting said at least one patient respiration mode; andoperating said respiration system such that said at least one patient respiration mode is executed after reading said contents of said operating data storage device, wherein a patient is respirated with said respiration system based on said contents of said operating data storage device, wherein said respiration system comprises at least one patient respiration mode, wherein an alarm or display is generated on said respiration system when said identification data and/or quality data of said respiratory flow sensor does not agree with said stored identification data and/or quality data, said respiration system not operating when said identification data and/or quality data of said respiratory flow sensor does not agree with said stored identification data and/or quality data. 2. A process in accordance with claim 1, wherein after the operation of said respiration system, current operating data of said respiration system are transferred into the means for storing operating data, which said means is connected to said respiratory flow sensor, in a wireless manner, and are stored. 3. A process in accordance with claim 1, wherein the operating data comprise patient-related and/or treatment-related data. 4. A process in accordance with claim 1, wherein the operating data comprise respiratory flow sensor-specific data or actual release data, so that the measured values of said respiratory flow sensor are used in said respiration system for the operation of said respiration system in a correspondingly corrected form. 5. A process in accordance with claim 1, wherein said operating data storage device, which is connected to said respiratory flow sensor, is a writable and/or readable transponder, and said reading unit present in said respiration system is combined with a writing unit for said transponder. 6. A process in accordance with claim 5, wherein said respiratory flow sensor is a hot-wire anemometer with a sensor housing made of a plastic and said transponder is connected to said sensor housing by means of a bonding agent. 7. A process in... | Dräger Medical GmbH | A61B005/08
US08280492 | B2 | 2012-10-02 | Operating method of an X-ray machine for examining a patient by use of a contrast agent | 2006-12-21 | An operating method is disclosed for an X-ray machine for examining a patient by using a contrast agent in the case of which a preliminary examination is carried out for determining a contrast agent curve in the case of which a series of attenuation values relating to defined scanning instants are acquired at a set scanning position, the contrast agent curve being determined on the basis of the attenuation values, and being stored for a follow-up examination. The contrast agent curve can be loaded during a follow-up examination and need not be determined anew, and so a reduction is attained in the contrast agent used, the applied radiation dose and the examination time. The contrast agent curve can, furthermore, be adapted to the examination situation currently present by taking account of biosignals. | 1. An operating method for an X-ray machine for examining a patient by using a contrast agent, a preliminary examination method for determining a contrast agent curve being carried out according to the method comprising: setting a scanning position;carrying out a series of scans at defined scanning instants, there being acquired in relation to each scan an attenuation value by which a concentration of the contrast agent at the scanning position is represented;determining the contrast agent curve with respect to time on the basis of the acquired attenuation values;storing the determined contrast agent curve for a later follow-up examination of the patient; andaccessing the contrast agent curve from the preliminary examination during the follow-up examination. 2. The method as claimed in claim 1, wherein the contrast agent curve is stored together with injection parameters from the preliminary examination. 3. The method as claimed in claim 2, wherein the injection parameters include at least one of a flow rate, an injected volume and an injection period of the contrast agent. 4. The method as claimed in claim 1, wherein the contrast agent curve is stored together with acquired biosignals of the patient. 5. The method as claimed in claim 4, wherein the biosignals include a heart rate of the patient. 6. The method as claimed in claim 4, wherein the biosignals include a blood pressure of the patient. 7. The method as claimed in claim 4, wherein the biosignals include an ejection fraction of a heart of the patient. 8. The method as claimed in claim 4, wherein the biosignals include a number of the heartbeats of the patient. 9. The method as claimed in claim 1, wherein the contrast agent curve is stored together with data on at least one of age and weight of the patient. 10. The method as claimed in claim 1, wherein the contrast agent curve is stored together with an electronic patient file. 11. The method as claimed in claim 1, wherein at least the stored contrast agent curve is loaded during the follow-up examination. 12. The method as claimed in claim 2, wherein the contrast agent curve is stored together with acquired biosignals of the patient. 13. The method as claimed in claim 3, wherein the contrast agent curve is stored together with acquired biosignals of the patient. 14. The method as claimed in claim 5, wherein the biosignals include a blood pressure of the patient. 15. An operating method for an X-ray machine for examining a patient by using a contrast agent, a preliminary examination for determining a contrast agent curve being carried out according to the method comprising: setting a scanning position;carrying out a series of scans at defined scanning instants, there being acquired in relation to each scan an attenuation value by which a concentration of the contrast agent at the scanning position is represented;determining the contrast agent curve with respect to time on the basis of the acquired attenuation values; andstori... | Siemens Aktiengesellschaft | A61B006/00
US07894872 | B2 | 2011-02-22 | Computer assisted orthopaedic surgery system with light source and associated method | 2005-12-26 | A computer assisted orthopaedic surgery system comprises an image sensor and a light source. The image sensor is configured to sense an image of an area associated with an orthopaedic surgical site and has a field of view. The light source projects light distinct from any ambient lighting onto the area in a pattern visually indicative of at least a portion of the field of view. An associated method is disclosed. | 1. A method of operating a computer assisted orthopaedic surgery system, the method comprising: detecting an unlocking of an image sensor for movement relative to a base to which the image sensor is secured, andprojecting light from a light source distinct from any ambient lighting onto an area associated with an orthopaedic surgical site in a pattern visually indicative of a field of view of the image sensor configured to sense an image of the area, wherein the pattern is coterminous with the field of view of the image sensor, wherein projecting light comprises operating the light source in response to detection of the unlocking of the image sensor. 2. The method of claim 1, wherein projecting light comprises projecting the light onto the area in a linear pattern. 3. The method of claim 2, wherein projecting light comprises (i) emitting light from a light generator and (ii) modifying the emitted light into the linear pattern with an optical device. 4. The method of claim 1, wherein projecting light comprises operating a laser or a laser diode. 5. The method of claim 1, further comprising moving the image sensor, wherein projecting light comprises generating the light during movement of the image sensor. 6. A computer assisted orthopaedic surgery system, comprising: a base,an image sensor moveably coupled to the base, the image sensor being configured to sense an image of an area associated with an orthopaedic surgical site, the image sensor having a field of view,a user control configured to unlock the image sensor for movement relative to the basea light source to project light distinct from any ambient lighting onto the area in a pattern coterminous with the field of view, anda controller electrically coupled to the image sensor and the light source, the controller comprising (i) a processor, and (ii) a memory device electrically coupled to the processor, the memory device having stored therein a plurality of instructions which, when executed by the processor, cause the processor to:detect an unlocking of the image sensor for movement relative to the base, andoperate the light source to project light distinct from any ambient lighting onto the area in the pattern so as to visually indicate the field of view of the image sensor in response to detection of the unlocking of the image sensor. 7. The computer assisted orthopaedic surgery system of claim 6, wherein: the image sensor comprises a stereoscopic camera head, andthe plurality of instructions, when executed by the processor, cause the processor to operate the light source so as to generate a visual indication of the field of view of the stereoscopic camera head. 8. The computer assisted orthopaedic surgery system of claim 6, further comprising a second user control electrically coupled to the controller, wherein the plurality of instructions, when executed by the processor, cause the processor to operate the light source in response to operation of the second user control. 9. The c... | DePuy Orthopaedics, Inc | A61B005/00
US08116855 | B2 | 2012-02-14 | Fetal surveillance | 2004-10-13 | The spatial position of a fetus within the womb is determined and monitored through analysis of ECG waveform data received from a set of electrodes that are attached to a maternal abdomen in a predetermined configuration. The waveform is compared with a set of predefined stored templates to determine the position of the fetus. An event logger may determine the number of fetal movements during a period of time. | 1. Apparatus for monitoring fetal behaviour comprising: (i) an input configured to receive ECG data from a set of electrodes adapted to be attached to a maternal abdomen;(ii) a waveform pre-processor configured to identify a succession of fetal ECG complex waveforms within the received data;(iii) a waveform processor configured to determine differences in shapes of a succession of fetal ECG complex waveforms over time, the waveform processor including at least one of a comparator configured to match the ECG complex waveforms to a plurality of stored templates, a phase detector configured to detect a change of phase of one ECG complex relative to an adjacent ECG complex, and an integrator configured to detect changes in the amount of positive and/or negative energy in the fetal ECG complex waveforms; and(iv) an event logger configured to determine from the determined differences a number of fetal body movements during the period of time. 2. The apparatus of claim 1 further including a plurality of electrodes configured to be positioned at different locations on the maternal abdomen. 3. The apparatus of claim 2 in which the number of electrodes is two. 4. The apparatus of claim 1 in which the waveform pre-processor includes a discriminator configured to discriminate between maternal ECG complexes and fetal ECG complexes in a received waveform. 5. The apparatus of claim 4 in which the waveform pre-processor includes means for subtracting the maternal ECG complexes from the received waveform. 6. The apparatus of claim 1 in which the waveform pre-processor comprises means for identifying a QRS complex in the fetal ECG data. 7. The apparatus of claim 1 in which the waveform processor comprises: (i) a memory storing a plurality of fetal ECG complex templates each corresponding to a specific fetal spatial presentation and/or position;(ii) a comparator configured to compare each of the identified fetal ECG waveforms with a set of predetermined ones of the fetal ECG complex templates and determine at least one template from said set of templates that best matches each identified fetal ECG waveform. 8. The apparatus of claim 7 in which the memory stores a plurality of fetal ECG complex templates each corresponding to a specific fetal spatial presentation and/or position relative to a specific one of a plurality of different electrode configurations. 9. The apparatus of claim 7 in which the event logger records occasions on which the determined template changes. 10. The apparatus of claim 7 further including means for selecting the set of predetermined fetal ECG templates according to a preselected one of a plurality of configurations of ECG electrodes positioned on the maternal abdomen. 11. The apparatus of claim 7 in which the set of predetermined fetal ECG templates includes templates corresponding to at least cephalic presentation, breech presentation, shoulder dorsoanterior presentation and shoulder dorsoposterior presentation. 12. The appara... | Monica Healthcare Limited | A61B005/04
US07890157 | B2 | 2011-02-15 | Method for fluorescence lifetime imaging microscopy and spectroscopy | 2004-08-19 | A method and system for analysis of fluorescence emission spectroscopy data and fluorescence lifetime imaging microscopy data are described. A unique Laguerre expansion can be found for fluorescence intensity decays of arbitrary form with convergence to a correct solution faster than with conventional methods. The Laguerre expansion technique includes expansion coefficients highly correlated with intrinsic fluorescence lifetimes, allowing direct characterization of fluorescence dynamics. For complex systems, conventional analysis of fluorescence intensity decay in terms of discrete exponential components can not readily provide a true representation of underlying fluorescence dynamics. Utilizing the Laguerre expansion technique, an alternative non-parametric method for analysis of time-resolved fluorescence data from various systems is described, facilitating characterization and discrimination of a sample. An ultra-fast method for analysis of fluorescence lifetime imaging is also described, facilitating real-time analysis of compositional and functional changes in samples, at a microscopic or macroscopic level. | 1. A method comprising: obtaining a plurality of images of a measured fluorescence intensity decay for a sample having been exposed to an excitation pulse generated by an excitation light source, the measured fluorescence intensity decay being associated with a fluorescence impulse response function;deconvolving the excitation pulse from the measured images;estimating a first expansion coefficient (C0);generating a map of higher expansion coefficients (“{cj}”);expanding the fluorescence impulse response function on a Laguerre basis; andcomputing a map of average lifetimes by constructing an impulse response function (“IRF”) at every pixel for a predetermined number of time instances (“S”) and interpolating a time point at which the IRF becomes 1/e of its maximum value, wherein the IRF is represented by the equation:h⁡(r,n)=∑j=0L-1⁢cj⁢⁢(r)·bjα⁡(n),n=0,1,…⁢,S-1. 2. The method of claim 1, wherein the sample is selected from the group consisting of a biological tissue, a chemical, a biochemical sample and combinations thereof. 3. The method of claim 1, further including detecting a physiological condition from the group consisting of a tumor and an atherosclerotic plaque. 4. The method of claim 1, further including predicting the distribution of concentration of at least one biochemical component of the sample images, wherein the sample is composed of a plurality of biochemical components. 5. The method of claim 1, further including monitoring an intracellular component and an activity of the intracellular component. 6. The method of claim 1, further including identifying a chemical with a biological activity for automated screening of the sample for new drugs discovery. 7. The method of claim 6, further configured to characterize drugs based on their chemical composition so high speed/throughput surveying and counting of the drugs is possible. 8. The method of claim 6, further configured to characterize a biochemical assay based on biochemical contents to facilitate high speed/throughput surveying/analysis of the assay. 9. The method of claim 1, further including sequencing a deoxyribonucleic acid (DNA) microarray. | Cedars-Sinai Medical Center | A61B006/00 G01N021/64 G01N031/00
US08747329 | B2 | 2014-06-10 | System and method for managing respiratory insufficiency through remote patient care | 2007-04-23 | A system and method for managing respiratory insufficiency through remote patient care is described. A patient enrolled in remote patient care is identified with information including at least one of treatment profile and medical history. Collected device measures are received to record raw physiometry for a patient, wherein the patient is regularly monitored by a medical device. Derived device measures are generated to provide derivative physiometry based on the collected device measures. A patient status indicator is determined by analyzing the collected and derived device measures to diagnose a pathophysiology indicative of respiratory insufficiency. | 1. A computer-usable storage medium having program code stored thereon for determining a pathophysiology indicative of respiratory insufficiency through remote patient care, the computer-usable medium comprising program code for causing: identifying a patient enrolled under remote patient care with information comprising at least one of treatment profile and medical history;recording raw physiometry for the patient, wherein the patient is regularly monitored by a medical device and the raw physiometry comprises collected device measures;providing derivative physiometry based on the collected device measures, wherein the derivative physiometry comprises derived device measures;detecting respiratory distress and reduced exercise capacity using indicator thresholds; anddetermining a wellness indicator by analyzing the collected and derived device measures against the indicator thresholds to determine a pathophysiology indicative of respiratory insufficiency. 2. The computer usable storage medium of claim 1, further comprising program code for causing one or more of: identifying a patient status by evaluating the collected and derived device measures for at least one of a change and a status quo of respiratory insufficiency; andreprogramming parameters for the medical device, wherein the collected device measures are recorded subsequent to application of the reprogramming parameters. 3. The computer-useable storage medium of claim 1, further comprising program code for causing: receiving quality of life measures to provide qualified voice feedback data electronically recorded by the patient contemporaneous to recordation of the collected device measures. 4. The computer-useable storage medium of claim 1, further comprising program code for causing: quantifying baseline data based on those of the collected and derived device measures associated with a fixed time period. 5. The computer-useable storage medium of claim 1, further comprising program code for causing: providing feedback data selected from the group comprising an interpretive pathophysiology, a medical diagnosis patient notification, a medical diagnosis caregiver notification, and reprogramming instructions for the medical device. 6. A device for managing respiratory insufficiency through remote patient care, comprising: memory comprising: at least one of treatment profile and medical history for a patient enrolled under remote patient care;collected device measures to record raw physiometry for the patient, wherein the patient is regularly monitored by a medical device;derived device measures to provide derivative physiometry based on the collected device measures; andindicator thresholds to detect respiratory distress and reduced exercise capacity; anda processor to determine a wellness indicator by analyzing the collected and derived data measures against the indicator thresholds to determine a pathophysiology of respiratory insufficiency. 7. A device according to claim 6, the mem... | Cardiac Pacemakers, Inc. | A61B005/08 A61B005/02 A61B005/00
US20070179378 | A1 | 2007-08-02 | Mapping catheter as well as mapping catheter apparatus and associated method | 2007-01-12 | The invention relates to a mapping catheter for determination of data of an area of an organ embodied as a flat surface, especially of the heart, to be presented graphically, with at least one thermosensor essentially aligned in the direction of the longitudinal axis of the mapping catheter for determination of temperature-related data which is arranged at a tip of the mapping catheter being provided in the distal area of the mapping catheter for introduction into the organ. | 1.-24. (canceled) 25. A mapping catheter for determining data of an area of an organ of a patient, comprising: a distal area of the mapping catheter that introduces into the organ; anda thermosensor that determines a temperature related data of the area of the organ of the patient, wherein the thermosensor is arranged at a tip of the mapping catheter and is aligned in a direction of a longitudinal axis of the mapping catheter. 26. The mapping catheter as claimed in claim 25, wherein the thermosensor is arranged on an element at the distal area of the mapping catheter,wherein the element is unfoldable into a grid-like structure comprising an open surface or a closed surface, andwherein the open surface is a screen type surface and the closed surface is a balloon type surface. 27. The mapping catheter as claimed in claim 25, wherein a plurality of thermosensors are arranged in the distal area of the mapping catheter and are aligned at least partly in a plurality of different directions, andwherein the different directions are at least partly radial or transverse to the longitudinal axis of the mapping catheter. 28. The mapping catheter as claimed in claim 25, wherein the thermosensor is aligned to lie on the area of the organ. 29. The mapping catheter as claimed in claim 25, further comprising a device for cooling down or heating up a part of the area of the organ, wherein the device comprises a cooling element, or a heating element, or a lumen for injecting a cold or a warm liquid, andwherein the cooling element is a Peltier element, the heating element is a heating coil, and the cold or warm liquid is a saline solution. 30. The mapping catheter as claimed in claim 25, further comprising a sensor for determining data selected from the group consisting of: electrophysiological data of the patient, physiological data of the patient, biometric data of the patient, and position data of the mapping catheter. 31. The mapping catheter as claimed in claim 25, wherein the area of the organ is a flat surface and the organ is the patient's heart. 32. A mapping catheter apparatus for determining a temperature related data of an area of an organ of a patient, comprising: a mapping catheter comprising a distal area that introduces into the organ;a thermosensor that determines the temperature related data, wherein the thermosensor is arranged at a tip of the mapping catheter and is aligned in a direction of a longitudinal axis of the mapping catheter; anda control device that processes the temperature related data of the thermosensor. 33. The mapping catheter apparatus as claimed in claim 32, wherein the control device processes the temperature related data in a real time. 34. The mapping catheter apparatus as claimed in claim 32, wherein the control device detects a position or an orientation of the mapping catheter based on a position sensor system of the mapping catheter. 35. The mapping catheter apparatus as claimed in claim 32, wherein the mappin... | SIEMENS AKTIENGESELLSCHAFT | A61B005/05 A61B018/18 A61B018/04 A61B005/00
US20070219439 | A1 | 2007-09-20 | Spectral Photometry Method for Determining the Oxygen Saturatiobn of the Blood in Optically Accessible Blood Vessels | 2005-03-31 | The invention relates to a spectral photometry method for determining the oxygen saturation of the blood in optically accessible blood vessels, by determining the intensity of the reflection of the blood vessels and of their environment that is devoid of vessels, using at least two spectrally diverse images. The aim of the invention is to reduce the stress on the patient during the capture of the spectrally diverse images, achieving at the same time an improved signal-to-noise ratio. In addition, the improved method aims to guarantee a clear association of arteries and veins in the images and to deliver more meaningful values for the oxygen saturation. To capture the spectrally diverse images, the blood vessels and their environment are simultaneously illuminated by illumination radiation of at least one measuring wavelength and at least one reference wavelength, each measuring and reference wavelength being tuned to a respective color channel of a color camera that captures the images, in order to be received by said color channel. | 1-24. (canceled) 25. A method for the spectral photometric determination of the oxygen saturation of the blood in optically accessible blood vessels comprising: determining the intensity of the reflection of the blood vessels and their vessel-free environment based on at least two spectrally different images and on an empirically determined relationship between the oxygen saturation and a ratio of the intensities of the reflection of the blood vessels and their vessel-free environment; and said determining step further comprising the steps of illuminating the blood vessels and their environment simultaneously by at least one measurement wavelength and at least one reference wavelength of an illumination beam for recording the spectrally different images, and tuning every measurement wavelength and reference wavelength, respectively, to a color channel of a color camera used to record the images in order to be received by this color channel. 26. The method according to claim 25, wherein the measurement wavelength is a wavelength at which the reflection of oxygenated and reduced hemoglobin differs, and the reference wavelength is an isosbestic wavelength of the hemoglobin. 27. The method according to claim 26, wherein the oxygen saturation is determined as a linear function of the quotient of the logarithmized reflection ratios in the vessel-free environment and on the blood vessel at the measurement wavelength and at the isosbestic wavelength, and wherein the slope and linear term of the linear function are determined empirically from readings at a plurality of blood vessels. 28. The method according to claim 27, wherein disturbances caused by a dependency of the oxygen saturation on the vessel diameter and on the pigmentation of the environment of the blood vessels are compensated by correctives that are empirically determined and taken into consideration additively. 29. The method according to claim 28, wherein the corrective for compensating for the influence of the vessel diameter is a linear function of the vessel diameter, and its slope and linear term are determined empirically. 30. The method according to claim 28, wherein the corrective for compensating for the influence of the pigmentation of the environment of the blood vessels is a linear function of the pigmentation, and its slope and linear term are empirically determined. 31. The method according to claim 30, wherein the pigmentation of the environment of the blood vessels is determined by the logarithm of the quotient of the reflection values of the environment of the blood vessels at the measurement wavelength and at the isosbestic wavelength. 32. The method according to claim 25, wherein arteries and veins are distinguished based on the quotient of the logarithmized reflection ratios in the vessel-free environment of the blood vessel and on the blood vessel at the measurement wavelength and at the isosbestic wavelength. 33. The method according to claim 25, whe... | IMEDOS GmbH | A61B005/00
US20070167702 | A1 | 2007-07-19 | Medical robotic system providing three-dimensional telestration | 2005-12-30 | A medical robotic system provides 3D telestration over a 3D view of an anatomical structure by receiving a 2D telestration graphic input associated with one of a pair of stereoscopic images of the anatomical structure from a mentor surgeon, determining a corresponding 2D telestration graphic input in the other of the pair of stereoscopic images using a disparity map, blending the telestration graphic inputs into respective ones of the pair of stereoscopic images, and providing the blended results to a 3D display so that a 3D view of the telestration graphic input may be displayed as an overlay to a 3D view of the anatomical structure to an operating surgeon. | 1. A method for telestrating on a three-dimensional image of an anatomical structure, comprising: receiving a telestration graphic input associated with one of a pair of stereoscopic images of an anatomical structure; and determining a corresponding telestration graphic input in the other of the pair of stereoscopic images so that a three-dimensional view of the telestration graphic input may be displayed as an overlay to a three-dimensional view of the anatomical structure. 2. The method according to claim 1, wherein the anatomical structure is an outer body of a patient. 3. The method according to claim 1, wherein the anatomical structure is a bodily part within a body of a patient. 4. The method according to claim 3, further comprising: transmitting information for the one of the pair of stereoscopic images to a location prior to receiving the telestration graphic input from the location. 5. The method according to claim 4, wherein the location is a computer operated by an expert surgeon. 6. The method according to claim 4, further comprising: receiving information for the pair of stereoscopic images prior to transmitting the information for the one of the pair of stereoscopic images to the location. 7. The method according to claim 6, wherein the information for the pair of stereoscopic images is received from a stereoscopic endoscope inserted within the body of the patient. 8. The method according to claim 7, wherein the pair of stereoscopic images comprises corresponding right and left camera views. 9. The method according to claim 6, further comprising: generating a disparity map from the received information for the pair of stereoscopic images. 10. The method according to claim 9, wherein the determining of the corresponding telestration graphic input in the other one of the pair of stereoscopic images uses the disparity map. 11. The method according to claim 6, further comprising: receiving information for a subsequent in time pair of stereoscopic images after transmitting the information for the one of the pair of stereoscopic images to the location; correlating the information for the pair of stereoscopic images with the information for the subsequent in time pair of stereoscopic images so as to determine movement of the anatomical structure relative thereto; and positioning the three-dimensional view of the telestration graphic input so as to track the movement of the anatomical structure. 12. The method according to claim 11, further comprising: determining a confidence measure using the correlation of the information for the pair of stereoscopic images with the information for the subsequent in time pair of stereoscopic images; and displaying the telestration graphic input with a brightness proportional to a magnitude of the confidence measure. 13. The method according to claim 1, further comprising: displaying the three-dimensional view of the telestration graphic input as a non-destructive graphics o... | Intuitive Surgical INC. | A61B005/05
US20070151565 | A1 | 2007-07-05 | Method for the production and positioning of an intrauterine device which is adapted to the uterine cavity measurements | 2004-09-22 | The invention relates to a method of producing an adaptable or made-to-measure intrauterine device. The inventive method consists in: determining physiological variables of the uterine cavity of the patient; producing the device in accordance with the patient's measured physiological variables; and positioning the device using an insertion element that has been specially designed for said purpose. The invention also relates to the intrauterine device which can be adapted to the individual measurements of the uterine cavity of a patient and which is produced using the aforementioned method. | 1. A method for producing a made-to-measure intrauterine device, characterized in that it consists in: determining physiological variables of the uterine cavity of the particular patient; producing the device in accordance with the physiological variable measurements of the patient. 2. A method in accordance with claim 1, characterized in that the physiological variables to be determined consists in the dimensions of the uterine cavity of the particular patient. 3. A method in accordance with claim 1 or 2 characterized in that the determination of the dimensions of the uterine cavity of the patient are done with a hysterometer which measures the physiological variables of the user, which may or may not be disposable, just as any other that available technology permits for exploitation. 4. A method in accordance with claims 1 to 3, characterized in that it includes the additional steps of repeating the steps in order to provide a number of measurements associated with a diversity of positions, in order to provide in this way a map of the physiological variables over a number of positions. 5. An intrauterine device adaptable to the particular measurements of the uterine cavity of a patient which is obtained by the method in accordance with claims 1 to 4. 6. An apparatus designed especially for the placement of an intrauterine device in the shape of a “T”. | - | A61F006/14 A61B005/103 A61B005/117
US07764992 | B2 | 2010-07-27 | Method of esophageal function testing with a standardized thixotropic swallow challenge medium | 2007-06-01 | A swallow challenge medium is thixotropic for easy swallowing and to provide enough viscosity for effective challenge to peristalsis and has high ionic density for effective impedance measurements by contact with electrodes positioned in a person's esophagus or oropharynx during swallow testing. The medium also has a high surface tension so as not to adhere to or coat the electrodes or probe surfaces. These physical characteristics are stabilized and consistent enough to provide standard for esophageal and/or oropharyngeal function testing and diagnostics. | 1. A method of testing peristalsis and bolus transit in a person's esophagus, comprising: positioning a plurality of electrodes in longitudinally spaced relation to each other in a person's esophagus;having the person swallow a thixotropic swallow challenge medium that has low shear viscosity in a range of 391,000 to 529,000 centipoises, medium shear viscosity in a range of 76,500 to 103,500 centipoises, and high shear viscosity in a range of 11,475 to 15,525 centipoises; andmeasuring impedance across the electrodes as the swallow challenge medium moves through the esophagus, wherein the impedance measurements are indicative of peristalsis or bolus transit. 2. The method of claim 1, wherein the swallow challenge medium has conductivity in a range of 4.8 to 6.6 mS/cm. 3. The method of claim 1, wherein the swallow challenge medium has an impedance in a range of 340 to 460 ohms. 4. The method of claim 1, wherein the swallow challenge medium has pH in a range of 3.8 to 5.2. | Sandhill Scientific, Inc. | A61B005/00
US07596254 | B2 | 2009-09-29 | Intra-operative 3-D reconstruction of bone cement boli using X-rays | 2006-03-17 | The present invention provides method of generating a 3-D image of at least one cement bolus in relation to a bone comprising acquiring a plurality of fluoroscopic images of the bolus during or after a bone cement injection procedure. The method further comprises registering each fluoroscopic image with a CT scan image of the bone. Additionally, the method comprises outlining the bolus in each fluoroscopic image to generate a plurality of silhouettes of the bolus. The method also comprises projecting the silhouettes on to the CT scan image to generate a plurality of back-projections. Moreover, the method comprises identifying a plurality of bolus voxels to generate the 3-D image of the bolus, wherein each bolus voxel comprises an intersection of at least two back-projections. Furthermore, a method for intra-operative imaging of at least one bolus of bone cement during a bone cement injection procedure is disclosed. | 1. A method of generating a 3-D image of at least one cement bolus in relation to a bone comprising: a) acquiring a plurality of fluoroscopic images of the cement bolus during or after a cement injection procedure;b) registering each fluoroscopic image with a CT scan image of the bone;c) outlining the bolus in each fluoroscopic image to generate a plurality of silhouettes of the bolus;d) projecting the silhouettes on to the CT scan image to generate a plurality of back-projections; ande) identifying a plurality of bolus voxels to generate the 3-D image of the bolus, wherein each bolus voxel comprises an intersection of at least two back-projections. 2. The method of claim 1 wherein step b) further comprises acquiring the plurality of fluoroscopic images of the bolus using a C-arm X-ray device. 3. The method of claim 1 wherein step b) comprises acquiring the plurality of fluoroscopic images at evenly spaced angles. 4. The method of claim 1 wherein step b) comprises acquiring the plurality of fluoroscopic images at unevenly spaced angles. 5. The method of claim 1 wherein step b) comprises acquiring the plurality of fluoroscopic image at 15° angular increments. 6. The method of claim 1 wherein step c) comprises a combination of thresholding and manual outlining. 7. The method of claim 1 wherein steps b)-e) are completely automated. 8. The method of claim 1 wherein each bolus voxel comprises the intersection of all the back-projections. 9. The method of claim 1 wherein each bolus voxel comprises the intersection of less than all the back-projections. 10. The method of claim 1 wherein step e) further comprises applying an algebraic reconstruction algorithm to reconstruct the 3-D image. 11. The method of claim 1 wherein the bone cement injection procedure comprises vertebroplasty or kyphoplasty. 12. The method of claim 1 wherein the plurality of fluoroscopic images comprises no more than 12 images. 13. The method according to claim 1 wherein the CT scan image comprises a pre-operative CT image of the bone. 14. The method of claim 1 wherein the CT scan image comprises a stock CT image of the bone. 15. The method of claim 1 further comprising repeating steps a)-d) for a plurality of boli. 16. A method for intra-operative imaging of at least one bolus of bone cement during a bone cement injection procedure comprising: a) injecting at least one bolus of bone cement into at least one bone;b) acquiring a plurality of fluoroscopic images of the bolus at a plurality of angles;c) registering each fluoroscopic image with a CT scan image of the bone;d) tracing the bolus in each fluoroscopic image to generate a plurality of silhouettes of the bolus;e) projecting the silhouettes on to the CT scan image to form a plurality of back-projections;f) identifying a plurality of bolus voxels to generate an on-site three-dimensional image of the bolus, wherein each bolus voxel comprises an intersection of at least two back-projections; andg) optionally, repea... | William Marsh Rice University | G06K009/00 A61B006/00 A61B017/58
US20070203533 | A1 | 2007-08-30 | Implantable medical device for restoration of neurological function impaired by peripheral neuropathy | 2007-01-05 | An implantable device for treating a patient using sensory substitution includes a wearable article in which are disposed one or more sensors for detecting the phase of the gait cycle of the patient, a controller for receiving signals from the sensors indicative of the phase of the gait, and one more stimulators for stimulating the patient based on signals from the controller that are issued in response to the sensor signals. | 1. An implantable device for providing neural sensory substitution to a patient, comprising: one or more sensors configured to generate acceleration signals in response to a phase and/or a phase change of a human gait cycle; a controller configured to determine phases of said human gait cycle using said acceleration signals and to issue control signals in accordance with said determined phases; one or more stimulators configured to stimulate the sensory system of the patient in response to said control signals; and an attachment mechanism configured to attach the implantable device to the patient. 2. The device of claim 1, wherein at least one stimulator is a vibrational stimulator. 3. The device of claim 2, wherein the stimulator is operative in a healing mode selected to induce bone healing and/or bone mineral density increase in the patient. 4. The device of claim 1, wherein the controller is programmable. 5. The device of claim 1, wherein the acceleration signals are generated based on lifting of a foot of the patient from ground during the human gait cycle. 6. The device of claim 1, wherein the acceleration signals are generated based on impact of a foot of the patient with ground during the human gait cycle. 7. The device of claim 1, wherein the acceleration signals are generated in response to acceleration in a direction that is transverse to a direction of the patient's gait. 8. The device of claim 1, wherein the controller selectively activates the stimulators based on prediction of phases of the gait of the patient. 9. The device of claim 1, further comprising: a first component in which is disposed at least one sensor; and a second component in which is disposed at least one stimulator, wherein the controller is disposed in one of the first or second components and communicates wirelessly or via wired means with at least one sensor and/or at least one stimulator. 10. The device of claim 1, wherein at least one of the one or more sensors is a gyroscope. 11. The device of claim 1, wherein at least one of the one or more sensors is an accelerometer. 12. The device of claim 1, wherein at least one of the one or more sensors is a pieozoelectric sensor. 13. The device of claim 1, further comprising a rechargeable power source. 14. The device of claim 1, further comprising an electromechancial power source. 15. The device of claim 1, wherein the one or more stimulators are arranged in a geometrical pattern mimicking contact points of a human foot with ground during a human gait cycle. 16. The device of claim 1, said device configured for use to treat gait and balance disorders in peripheral neuropathy patients. 17. The device of claim 1, said device configured for use to prevent and/or reduce falls and/or fractures in neuropathy patients. 18. The device of claim 1, said device configured for use to reduce abnormal foot planar pressure during walking in neuropathy patients. 19. The device of claim 1, said ... | BioQ, Inc. | A61N001/00 A61H001/00 A61B005/103
US20070191695 | A1 | 2007-08-16 | INTRA-OPERATIVE OCULAR PARAMETER SENSING | 2006-12-06 | A patient is monitored during a medical procedure, such as spinal surgery, to identify a condition indicative of the possible onset of blindness or damage to the patient's eye or eyes. Parameters that may be monitored in this regard include ocular perfusion, retinal oxygen saturation and ocular pressure. In one implementation, a device for monitoring the desired parameters includes a contact lens with fiber optic pathways mounted thereon. Light of multiple wavelengths can be transmitted into the patient's eyes via input optical pathways. Output optical pathways are associated with a camera for obtaining images of an area of interest within the patient's eyes. The images can be processed to obtain information regarding ocular perfusion and/or oxygen saturation. Changes in this regard can be used to identify a condition of interest. | 1. A method for use in monitoring a patient, comprising the steps of: identifying a physiological parameter potentially related to an onset of patient eye damage; monitoring said identified physiological parameter during a medical procedure at a patient site separate from eyes of said patient; and based on said monitoring, taking potentially corrective action in the event of an indication related to said onset of patient eye damage. 2. A method as set forth in claim 1, wherein said step of monitoring a physiological parameter involves monitoring an ocular parameter. 3. A method as set forth in claim 1, wherein said physiological parameter relates to ocular perfusion, oxygen saturation or pressure. 4. A method as set forth in claim 1, wherein said step of monitoring comprises identifying a change in ocular perfusion, oxygen saturation or pressure. 5. A method as set forth in claim 1, wherein said step of monitoring comprises operating a monitoring device to measure said physiological parameter during a spinal procedure. 6. A method as set forth in claim 1, wherein said step of monitoring comprises illuminating at least one eye of the patient with light of first and second wavelengths at first and second times, respectively. 7. A method as set forth in claim 6, wherein said step of monitoring further comprises obtaining first and second images of an area of interest of said eye corresponding to said first and second wavelengths. 8. A method as set forth in claim 7, wherein said step of monitoring further comprises obtaining differential values based on said first and second images. 9. A patient monitoring device, comprising: an optical instrument for use in monitoring one of patient perfusion and oxygen saturation, said optical instrument including at least one optical fiber for use in transmitting an optical signal for use in said monitoring; and a positioning structure for positioning at least a portion of said optical instrument so as to monitor one of ocular oxygen saturation and ocular perfusion. 10. A device as set forth in claim 9, wherein said optical instrument includes an optical transmitter assembly for transmitting an optical signal in relation to tissue of a patient's eye and an optical receiver assembly for receiving said optical signal after interaction with said tissue. 11. A device as set forth in claim 10, further comprising a processor for providing information regarding said physiological parameter based on said received optical signal. 12. A device as set forth in claim 10, wherein said positioning structure comprises an eye contact for maintaining said instrument portion in a substantially fixed position in relation to a retina or cornea of said patient. 13. A device as set forth in claim 10, wherein said receiver assembly comprises an optical source, and eye contact for transmitting an optical signal relative to said patient's eye, and optical link for use in interconnecting said optical source to us... | - | A61B005/00
US20070219444 | A1 | 2007-09-20 | Apparatus and method for guiding catheters | 2006-11-21 | The present invention is a system for guiding catheters into chamber or conduits of the body without the use of X-ray based imaging systems. The system disclosed is used for guidance of catheters in the heart chamber and heart protruding structures and conduits by using external ultrasound and device based physiological sensory inputs to create a quasi-visual-sensory-algorithm that is used to provide clinical proper sensory and handling input so that device placement is facilitated. The method and preferred devices are designed to deliver high energy defibrillation shocks to the myocardium and also provide a stable substrate for pressure lumens and or sensors used to provide “distal specific” physiological sensory inputs. | 1. A method of guiding a catheter within a mammalian body, the method comprising the steps of: positioning a catheter into a deep body lumen or organ using an external ultrasound image as a principle guidance system but also in conjunction with pressure gradients taken from an associated internally located device having sensors or pressure lumens mounted thereon; using the ultrasound image and pressure gradients to guide the catheter into a desired position within the body. 2. The method of claim 1, wherein the ultrasound image which is used to guide the catheter into a specific location within the body uses anatomical distinctions and guidance decisions made from specific physiological measurements made by way of the catheter based sensors. 3. The method of claim 2, further comprising the use of multi-plane ultra sound scans done using external means and pressure gradient measurements and depth markers and depth sensors mounted on the device to form a quasi-visual-sensory-algorithm (Q-VSA); 4. The method of claim 3, wherein the algorithm of depth, image and pressure gradients is used to create an expected series of measurements that provide sufficient affirmation for placement of devices within targeted anatomical locations within the body. 5. The method of claim 4, wherein a set of indwelling devices, working in tandem, are used to generate an electric field between electrodes mounted on the two devices, the devices being guided and preferentially positioned within the heart using the Q-VSA method. 6. The method of claim 5, wherein the mammalian heart is human having two sets of chambers consisting a left and right atrium and left and right ventricles. 7. The method of claim 6, wherein the mammalian heart is an equine animal. 8. The method of claim 6, wherein the mammalian heart is a canine animal. 9. The method of claim 6, wherein the mammalian heart is a feline animal. 10. The method of claim 6, wherein the mammalian heart is a bovine animal. 11. The method of claim 6, wherein the mammalian heart is a porcine animal 12. The method of claim 6, wherein the mammalian heart is a mastodon animal 13. The method of claim 6, wherein the mammalian heart is that of mammal weighing greater than about 1 kilogram. 14. The device of claim 6, wherein the Q-VSA algorithm is obtained from a device in the form of a system which is constructed into a single transportable unit that can be field ready such that veterinary medicine and military applications can be facilitated, thereby overcoming shortcomings of more cumbersome X-ray based imaging systems. 15. The device of claim 14, wherein the indwelling device is equipped with a semi-flexible high surface electrode capable of withstanding extreme high energy electrical discharges so that large mammalian hearts, such as equine heart, can be defibrillated without thermal injury. 16. The device of claim 15, wherein the indwelling device is capable of being oriented by mechanical defor... | - | A61B008/00 A61B005/05
US20070191716 | A1 | 2007-08-16 | Blood monitoring system | 2005-11-28 | The present invention is directed towards apparatuses and methods for the automated measurement of blood analytes and blood parameters for bedside monitoring of patient blood chemistry. Particularly, the current invention discloses a programmable system that can automatically draw blood samples at a suitable programmable time frequency (or at predetermined timing), can automatically analyze the drawn blood samples and immediately measure and display blood parameters such as glucose levels, hematocrit levels, hemoglobin blood oxygen saturation, blood gases, lactate or any other blood parameter. | 1. A device for periodically monitoring at least one predetermined parameter of blood from a patient, comprising: access device for gaining access to said blood with a catheter; a pump to withdraw blood from the patient in a predetermined time schedule; a dispenser to dispense a small amount of blood and provide a blood sample; at least one sensor in contact with said blood sample; a controlled volume pump for transporting fluid through the system; and a signal processor to measure a signal produced by the at least one sensor upon contact with the blood sample where the signal is indicative of said at least one predetermined parameter. 2. The device of claim 1 wherein the dispenser and the at least one sensor are contained in a disposable cassette or cartridge. 3. The device of claim 2 wherein the at least one sensor is a single use sensor. 4. The device of claim 3 wherein the at least one single use sensor is a component of a manual test system. 5. The device of claim 3 wherein the at least one predetermined parameter is blood glucose and the at least one single use sensor is a glucose test strip. 6. The device of claim 3 wherein the at least one single use sensor is pre-calibrated. 7. The device of claim 3 wherein the at least one single use sensor produces measurements and said measurements are corrected by independent optical measurements of at least one blood parameter. 8. The device of claim 1 wherein said device automatically withdraws blood through the catheter and measures said signal from an undiluted blood sample and wherein said catheter is connected in parallel to at least one external line capable of being used for external infusion or capable of being used by an external pressure transducer. 9. The device of claim 1 wherein the signal processor produces measurements and wherein information derived from said measurements is automatically communicated to another device which can modify a therapy based on the measurement. 10. A device for periodically monitoring at least one predetermined parameter of blood from a patient, comprising: access device for gaining access to said blood with a catheter; a pump to withdraw blood from the patient in a predetermined time schedule; a dispenser to dispense a small amount of blood and provide a blood sample; at least one sensor in contact with said blood sample; a waste container in fluid contact with said at least one sensor; a controlled volume pump for transporting fluid through the system; and a signal processor to measure a signal produced by the at least one sensor upon contact with the blood sample where the signal is indicative of said at least one predetermined parameter. 11. The device of claim 1 wherein the dispenser and the at least one sensor are contained in a disposable cassette or cartridge. 12. The device of claim 2 wherein the at least one sensor is a single use sensor. 13. The device of claim 3 wherein the at least one single use sensor is a component ... | - | A61B005/02
US20070167739 | A1 | 2007-07-19 | Internally directed imaging and tracking system | 2005-12-07 | A system and methods for enhancing non-invasive imaging and tracking by providing an internal marker detectable by an external imaging system is disclosed. The marker may be active or passive by either generating or reflecting energy. The imaging system may be utilized to optimize imaging parameters to compensate for aberrations in the detected energy based on a known location of the marker, thereby correcting the acquired image. The system may also track the marker automatically, thereby tracking the desired image. This permits, for example, continuous ultrasonic imaging of the heart without requiring constant operator attention. | 1. A system for internally directed imaging and tracking comprising: a. an implant comprising at least one marker; b. an ultrasonic transducer adapted for ultrasonic imaging; c. a microprocessor-based analysis module adapted to analyze an ultrasonic image, a position of a marker and deviations in marker position; d. a positioning feedback module coupled to the analysis module to position the ultrasonic transducer; and e. an image orientation correction module adapted to use position information. 2. The system of claim 1, wherein the implant comprises a plurality of markers. 3. The system of claim 1, wherein the marker comprises an active or passive marker. 4. The system of claim 1, wherein the marker comprises an energy generating or reflective marker. 5. The system of claim 4, wherein the analysis module is adapted to externally process the energy of the marker or communicate with the marked implant. 6. The system of claim 1, wherein the marker comprises an ultrasonic energizable marker. 7. The system of claim 1, wherein the marker comprises an ultrasonic energizable crystal marker adapted to resonate energy upon command by the implant. 8. The system of claim 7, wherein the energizable crystal marker comprises a piezoelectric crystal marker. 9. The system of claim 1, wherein the marked implant includes a battery. 10. The system of claim 1, wherein the ultrasonic transducer transfers energy to a marked implant that is adapted to be implanted in an animate or inanimate body. 11. The system of claim 10, wherein the animate body includes a tumor. 12. The system of claim 10, wherein the transferred energy creates heat. 13. The system of claim 1, wherein the positioning feedback module provides verbal feedback. 14. The system of claim 1, wherein the positioning feedback module provides visual feedback. 15. The system of claim 1, wherein the positioning feedback module provides data feedback. 16. The system of claim 1, wherein the analysis module analyzes the ultrasonic image controls the focus of ultrasonic transduction onto the marked implant. 17. The system of claim 1, wherein the analysis module controls focus of ultrasonic transduction onto the marked implant. 18. A system for internally directed imaging and tracking comprising: a. an implantable medical device comprising a plurality of markers and a battery; b. an ultrasonic transducer adapted for ultrasonic imaging and to transfer energy to the implant to charge the battery; c. a microprocessor-based analysis module adapted to analyze an ultrasonic image and a position of a marker; d. a positioning feedback module coupled to the analysis module to position the ultrasonic transducer; and e. an image orientation correction module adapted to use position information to automatically position the transducer to provide continuous ultrasonic imaging of the image. 19. The system of claim 18, wherein the implantable medical device comprises one or more of the follow... | - | A61B005/05
US07248910 | B2 | 2007-07-24 | Physiological parameter monitoring system and sensor assembly for same | 2002-10-22 | A detachable sensor assembly for use in monitoring a physiological parameter of a subject includes an information containing circuit and a timer. The sensor assembly stores time varying information in the information containing circuit. The information may include cumulative use times for the detachable sensor assembly and/or for components in the detachable sensor assembly. | 1. A system for determining a value of a physiological parameter, the system comprising a detachable sensor assembly for supplying a signal to a device for monitoring a physiological parameter of a subject, the detachable sensor assembly comprising: a sensor;an information containing circuit;a timer; and,a connector comprising one or more signal conductors connected to carry information from the sensor and information from the information containing circuit to a device for monitoring a physiological parameter;wherein the information containing circuit is configured to store time-varying information in response to timing signals from the timer and to transmit the time varying information by way of the connector;wherein the time-varying information comprises a cumulative use time for a component comprising a light-emitting element in the detachable sensor assemblythe sensor assembly connected by way of the connector to a monitoring device;wherein the monitoring device is configured to:retrieve a first instance of a time-varying value from the information containing circuit at a first time;store the first instance of the time-varying value in a memory;retrieve a second instance of the time-varying value from the information containing circuit at a second time later than the first time;compare the first and second instances of the time-varying value to a difference between the first and second times;energize the component at or before the first time;retrieve from the information containing circuit information identifying a date of manufacturing the detachable sensor assembly;compare the date of manufacture to a current date maintained in the monitoring device; and,signal an error if the date of manufacture of the sensor assembly is longer before the current date than a threshold time;retrieve from the information containing circuit information identifying a cumulative use time of the detachable sensor assembly;signal an error if the cumulative use time exceeds a threshold;retrieve from the information containing circuit information identifying a cumulative on time of the component in the detachable sensor assembly;signal an error if the cumulative on time exceeds a threshold;retrieve information from the information containing circuit;compare the retrieved information to information stored in the monitoring device which was previously retrieved from the information containing circuit; and,signal an error if the retrieved information is not consistent with the stored information;wherein the monitoring device comprises a data store holding stored information identifying one or more acceptable sensor combinations, each of the acceptable sensor combinations comprising a plurality of sensor locations required for the determination of a physiological parameter; and,a plurality of sensors including said sensor, each detachably connected to the monitoring device, each of the sensors intended for application to a different location on a subject's anatomy, eac... | CardioDigital Limited | A61B005/00 A61B005/02
US07419471 | B2 | 2008-09-02 | Arm insertion type sphygmomanometer | 2005-01-28 | An arm insertion type sphygmomanometer having enhanced operability and visibility at the time of measurement. A remote control unit can be detached from the sphygmomanometer body portion and operated wirelessly. The arm insertion type sphygmomanometer comprises a sphygmomanometer body portion (10) provided with an arm band (2) through which an upper arm is inserted, and a remote control unit (40) capable of controlling the sphygmomanometer body portion (10) remotely. The remote control unit (40) can be fixed removably to a holding portion (5) of the sphygmomanometer body portion (10) and has an operating portion for operating the sphygmomanometer body portion (10), and a display portion for displaying the result of measurement. In a state where the remote control unit (40) is placed in the holding portion (5), the remote control unit (40) operates the sphygmomanometer body (10) by performing wired or wireless communication therewith. In a state where the remote control unit (40) is not placed in the holding portion (5), the remote control unit (40) operates the sphygmomanometer body (10) by performing wireless communication therewith. | 1. An arm insertion type sphygmomanometer comprising: a sphygmomanometer body portion provided with an arm band in which an upper arm is to be inserted; anda remote control unit which allows remote control of said sphygmomanometer body portion, whereinsaid remote control unit includes an operating portion which is detachably mounted on a holding portion of said sphygmomanometer body portion and operates said sphygmomanometer body portion, and a display portion which displays a measurement result,said remote control unit operates said sphygmomanometer body portion by wired or wireless communication with said sphygmomanometer body portion while said remote control unit is stored in the holding portion,said remote control unit operates said sphygmomanometer body portion by wireless communication with said sphygmomanometer body portion while said remote control unit is not stored in the holding portion,whereinsaid remote control unit comprises a storage portion which stores identification information of each person to be measured, sphygmomanometry date information, and blood pressure value trend information for said each measurement data, anda communication portion acquires the information and the display portion displays the information. 2. The arm insertion type sphygmomanometer according to claim 1:wherein said operating portion is a first operating portions, said display portion is a first display portion, said communication portion is a first communication portion and said storage portion is a first storage portion,whereinsaid sphygmomanometer body portion comprises a second operating portion which operates said sphygmomanometer body portion, a second display portion which displays a measurement result, a second communication portion which allows wireless communication with said remote control unit, and a second storage portion which stores identification information unique to each person to be measured, sphygmomanometry date information, and blood pressure value trend information for said each measurement date,said remote control unit outputs an operation signal to said sphygmomanometer body portion, andsaid sphygmomanometer body portion generates said each information on the basis of an operation signal received from said remote control unit and outputs the information to said remote control unit. 3. The arm insertion type sphygmomanometer according to claim 1: wherein the display portion is stored in said sphygmomanometer body portion in a position that allows a person to be measured to visually recognize said display portion during measurement. 4. An arm insertion type sphygmomanometer comprising: a sphygmomanometer body portion provided with an arm band in which an upper arm is to be inserted;a remote control unit which allows remote control of said sphygmomanometer body portion; anda holding unit which holds said sphygmomanometer body portion, said holding unit having a function of adjusting the posture of said sphygmomanometer body por... | Terumo Kabushiki Kaisha | A61B005/02
US07258687 | B2 | 2007-08-21 | Device and method for inducing vascular injury and/or blockage in an animal model | 2003-12-11 | Ultrashort laser pulses are used to induce photodisruptive breakdown in vasculature in an animal to controllably produce hemorrhage, thrombosis or breach of the blood-brain barrier in individual, specifically-targeted blood vessels. Damage is limited to the targeted vessels such that neighboring vessels exhibit no signs of vascular damage, including vessels directly above and directly below the targeted vessel. Ultrashort laser pulses of lower energy are also used to observe and quantify the baseline and altered states of blood flow. Observation and measurement may be performed by TPLSM, OCT or other known techniques, providing a real-time, in vivo model for the dynamics and effects of vascular injury. | 1. A method of producing spatially localized injury to vasculature in a live animal, the method comprising: targeting vasculature in three dimensions for photodisruption; andfocusing ultrashort laser pulses on the targeted vasculature to produce localized photodisruption. 2. The method of claim 1, further comprising observing physiological parameters in the animal. 3. The method of claim 1, wherein the step of targeting comprises using a microscope objective. 4. The method of claim 3, wherein the microscope objective has a numerical aperture within a range of 0.1 to 1.3. 5. The method of claim 3, wherein the microscope objective is a component of a two-photon laser scanning microscope. 6. The method of claim 5, further comprising observing the target vasculature using the microscope simultaneously with the photodisruption. 7. The method of claim 1, further comprising observing the target vasculature using optical coherence tomography simultaneously with the photodisruption. 8. The method of claim 1, wherein the step of targeting comprises using optical coherence tomography. 9. The method of claim 1, wherein the laser pulses have an energy adapted to drive a nonlinear interaction within the target vasculature. 10. The method of claim 1, wherein the laser pulses have pulsewidths in a range from 10 femtoseconds to 100 picoseconds. 11. The method of claim 1, further comprising preparing the animal to provide optical access to the vasculature via a transparent window formed in the animal. 12. The method of claim 11, wherein the window is adapted to provide access for insertion of electrical probes. 13. The method of claim 1, further comprising injecting the animal with a substance for labeling the blood stream. 14. The method of claim 13, wherein the substance is a water-soluble fluorescent tracer or fluorescently-labeled erythrocytes. 15. The method of claim 1, further comprising measuring blood flow in the targeted vasculature. 16. The method of claim 1, wherein the localized injury comprises vascular damage of a type selected from among thrombosis, hemorrhage and breach of the blood-brain barrier. 17. A method for in vivo modeling of vascular disorder, comprising: preparing an animal for optical access to vasculature; andtargeting vasculature in three dimensions for photodisruption; and focusing ultrashort laser pulses on the target vasculature to produce localized photodisruption, wherein the laser pulses have an energy adapted to drive a nonlinear interaction within the target vasculature. 18. The method of claim 17, wherein the step of targeting comprises using a microscope objective. 19. The method of claim 18, wherein the microscope objective has a numerical aperture within a range of 0.1 to 1.3. 20. The method of claim 18, wherein the microscope objective is a component of a two-photon laser scanning microscope. 21. The method of claim 20, further comprising observing the target vasculature using the microscope simultaneou... | The Regents of the University of California | A61B018/20 A61B005/02
US07269455 | B2 | 2007-09-11 | Method and system for predicting and preventing seizures | 2004-05-14 | A method and system for the detection and prevention of epileptic seizures utilizing bioelectric signals to assess a seizure profile (SP) and an adaptive control system for neurofeedback therapy. The inventive method and system provide the detection of changes in the non-linear dynamics of brain electrical activities to characterize and differentiate individual susceptibility to seizure onset, predict the occurrence of a seizure episode, and initiate neurofeedback training to prevent the attack. | 1. A method for the detection of seizures comprising the steps of: (i) acquiring a first bioelectric signal and a second bioelectric signal of a human subject,(ii) processing the first of bloelectric signals to define a baseline cognitive state of mind window for the subject,(iii) processing the second bioelectric signal to define a moving cognitive state of mind window for the subject, and(iv) comparing the baseline bioelectric signal window with the moving bioelectric signal window to define a dynamical similarity index indicative of the likelihood of a seizure.Wherein the dynamic similarity index analysis is optionally applied to neural network analysis to define the correlation between the bioelectric signals and the occurrence of pre-seizure states and wherein the correlation between the bioelectric signals and the occurrence of pre-seizure states are supported by a Neural Networks (NN) function wherein the NN function is in the form ofyop=go⁡(∑hnb⁢who⁢gh⁡(∑inj⁢vi⁢hxip+vh0)+wo0)where “x” is the bioelectric DSI; “y” is the seizure Profile; “v” is the first layer of weights (the input-to-hidden weights); “w” is the second (the hidden-to-output weights); and I, h, o, and p are the indices for the input, hidden and output neurons. 2. The method according to claim 1 wherein the correlation between the bioelectric signals and the occurrence of pre-seizure states are supported by at least one of the algorithmic functions selected from learning vector quantization, radial basis function, Hopfield, and Kohonen. 3. The method according to claim 1 wherein the bioelectric signals comprises Electroencephalograph rhythms (EEG's). 4. The method according to claim 3 wherein the EEG's comprises at least one of mu, theta, alpha, N1, P3, SSVER signals. 5. The method according to claim 1 wherein the bioelectric signals are processed according to time and frequency domain subcomponents with at least of one the techniques selected from Independent Component Analysis, Variable Epocl Frequency Decomposition (VEFD), Fast Fourier Transformation, Event-Related Potentials, Time-Frequency Expansion, and Feature Coherence Analysis. 6. The method according to claim 1 wherein nonlinear dynamics analyses are applied in defining the dynamical similarity index. 7. The method according to claim 6 wherein non linear dynamics analyses are supported by a cross correlation integral in the form of:C⁡(R)=limN→∞⁢1N2⁢∑i=1N⁢∑j=1N⁢Θ⁡(R-x→i-x→j),(i≠j)where R is a certain distance, are vectors of the state space and the Heavyside function. C(R) denotes the probability that two arbitrary points of the state space will be separated by a distance smaller than R and behaves as a power of C(R)˜RDx. 8. The method according to claim 1 which further comprises the step of administering a therapeutic anti-epileptic drug or vagal nerve stimulation to the subject. 9. The method according to claim 1 which further comprises the step of mapping the seizure profile onto a set of microprocessor ... | - | A61B005/04
US07254438 | B2 | 2007-08-07 | Multimodality medical imaging system and method with intervening patient access area | 2001-10-19 | The invention comprises a system and method for creating medical images of a subject patient using a plurality of imaging devices, such as tomographic imaging scanners. The system comprises a plurality of imaging devices, each having a bore through which a patient is translated during scanning. The bores of each device are substantially aligned axially with respect to each other. An open area is formed between the imaging devices along the path of the patient, through which a caregiver can attain line-of-sight visual contact with or other access to the patient. During a scanning operation, the scanned portion of a patient is transported through the bore of the first device, past the opening between the devices and into the bore of the second device. | 1. A medical imaging apparatus, comprising: a CT imaging device for obtaining one or more tomographic images of a subject patient, the CT imaging device having a first housing which defines a bore through which the patient axially translates during formation of one or more images by the device;a nuclear camera imaging device for obtaining one or more tomographic images of the subject patient, nuclear camera imaging device having a second housing which defines a bore through which a patient axially translates during formation of the images by the device, which first and second housings are selectably securable in a fixed abutting position to one another during the formation of one or more images of the subject patient, in which fixed position the bore of each device is substantially aligned axially with the bore of the other; andwhen the first and second housings are secured in a fixed abutting position to one another, the bores of the CT and nuclear camera imaging devices are spaced apart by a distance sufficient to allow direct access by a caregiver to a portion of the subject patient which is positioned between the first and second bores, the spacing between the bores is free of obstructions in a region above the subject patient. 2. An imaging apparatus having an imaging axis, comprising: separatable first and second imaging devices for obtaining one or more images of a patient, wherein the patient is substantially aligned with the imaging axis;a first housing which houses the first imaging device and defines a first bore; anda second housing which houses the second imaging device and defines a second bore;projecting engageable securement structures which extend from at least one of the first housing and the second housing to fixedly attach the first and second imaging devices in positions abutting each other and fixed relative to the imaging axis; andan opening formed between the first and second bores when the first and second housings are abutting through which opening a caregiver can have line-of-sight visual contact with the patient that is aligned with the imaging axis and extends between the first and second imaging devices. 3. A medical imaging apparatus, comprising: a first tomographic medical imaging device having an opening for receipt of a subject patient;a second tomographic medical imaging device having an opening for receipt of the subject patient;a patient support structure extending through the openings of the first and second imaging devices during the formation of one or more images by at least one of the imaging devices;an imaging device support structure securing the first and second imaging devices in a fixed abutting relationship with the openings of the first and second imaging devices in alignment with an imaging axis during the formation of one or more tomographic images, by at least one of the imaging devices, of the subject patient;which imaging device support structure forms a patient access area between the first... | Koninklijke Philips Electronics N.V. | A61B005/05
US07734718 | B2 | 2010-06-08 | Smart appliance functionality | 2007-01-29 | A communications network, system, and method includes a server; a primary device in communication with the server through a communications channel, wherein the primary device comprises a component that detects data transmissions from the server, and transmits the detected data transmissions; and a secondary device connected to the primary device, wherein the secondary device automatically performs self diagnosis relating to operational performance of the secondary device in response to the data transmissions. The remotely programmable apparatus comprises any of an appliance and an entertainment device, wherein the appliance comprises any of a refrigerator, a telephone, a stove, and a clock. The server generates computer executable commands that are executable by the secondary device and comprises any of queries, instructions, and messages. The secondary device comprises a processor that collects operational data relating to the secondary device, and provides a diagnosis of a performance of the secondary device. | 1. A system comprising: a primary device in communication with a server through a communications channel, said server (i) configured to generate data transmissions for said primary device and (ii) comprising a script generator adapted to (a) generate one or more computer executable commands comprising any of one or more queries, one or more instructions, and one or more messages and (b) incorporate said computer executable commands in said data transmissions, said computer executable commands configured to be executable by a secondary device, wherein said primary device is adapted to (i) detect an availability of said data transmissions for the primary device on said server, said data transmissions comprising (a) said executable commands, said executable commands comprising a self diagnostics routine for a secondary device and (b) one or more digital speech files, (ii) receive said data transmissions by said primary device from said server, and (iii) transmit said data transmissions to said secondary device; andsaid secondary device operatively connected to said primary device, wherein said secondary device (i) is adapted to (a) automatically perform self diagnosis relating to an operational performance of said secondary device in response to said self diagnostics routine received from said primary device, (b) generate synthesized audio transmissions through a speaker in response to said digital speech files, and (c) convey results of said self diagnostics to a user of said secondary device, and (ii) comprises a processor adapted to execute said computer executable commands to provide said self diagnostic routine. 2. The system of claim 1, wherein both said primary device and said secondary device are housed within a single housing unit. 3. The system of claim 1, wherein said secondary device comprises any of a household appliance and an entertainment device. 4. The system of claim 1, wherein said secondary device comprises any of a refrigerator, a telephone, a stove, and a clock. 5. The system of claim 1, wherein said secondary device comprises a processor adapted to collect operational data relating to said operational performance of said secondary device. 6. The system of claim 1, wherein said secondary device is further adapted to send information to said primary device. 7. The system of claim 6, wherein said primary device is further adapted to transmit said information to said server through said communications channel. 8. The system according to claim 1, wherein (i) said secondary device is further configured to generate second audio information in response to second sounds received from a user and (ii) said primary device is further adapted to (a) generate responses by voice recognition of said second audio information, (b) correlate responses among a plurality of response choices conveyed by said first computer executable commands and (c) transmit said correlated response choices to said server. 9. The method according to claim 8... | Health Hero Network, Inc. | G06F015/16
US07841985 | B2 | 2010-11-30 | Sensor identification method and system | 2006-12-22 | An inventive method and system are provided for identifying a compatible photoplethysmographic sensor when interconnected to a given photoplethysmographic monitor. The method and system may further provide for the identification of which of a plurality of compatible sensors is interconnected to allow for selective calibration of the photoplethysmographic monitor. In this regard, the system and method may entail provision of a predetermined drive or test signal to a light source and/or identification element (i.e., sensor elements) of a photoplethysmographic sensor, and the obtainment of a corresponding output signal for use in sensor identification. In one approach, an output signal is obtained from at least one of three sensor elements each of which is interconnected between a different pair of sensor terminals which is a unique combination of two of four sensor terminals on the sensor. In this regard, individual circuits may be formed through each sensor element allowing for enhanced flexibility in signal application. | 1. A method using a photoplethysmographic system, comprising: releasably interconnecting four terminals of a photoplethysmographic sensor to a photoplethysmographic monitor,wherein a first pair of said four terminals on said sensor is connected for receiving first drive signals from said monitor for illuminating a first light source coupled between said first pair of terminals,wherein a second pair of said four terminals on said sensor is connected for receiving second drive signals from said monitor for illuminating a second light source coupled between said second pair of terminals,wherein a third pair of said four terminals on said sensor is connected for receiving an interrogation signal from said monitor for application across an identification element coupled between said third pair of terminals; andwherein said first, second, and third pairs of terminals each utilize a unique combination of said four terminals and wherein each said first, second, and third pairs of terminals share at least one terminal with another of said first, second, and third pairs of terminals;applying a first interrogation signal to a terminal shared by two of said pairs of terminals to obtain a first output signal across one of said two pairs of terminals;applying a second interrogation signal across the other of said two pairs of terminals to obtain a second output signal at said shared terminal; andutilizing at least one of said first and second output signals to identify said sensor. 2. The method of claim 1, wherein at least one of said applying steps comprise applying an electrical signal to one terminal of said third pair of terminals to obtain at least one output signal across said third pair of terminals. 3. The method of claim 2, wherein said identification element is a diode. 4. The method of claim 3, wherein said output comprises a minimal and predeterminable voltage drop across said diode. 5. The method of claim 3, wherein said applying step further comprises; applying a first electrical signal to obtain a first output signal from said diode; andapplying a second electrical signal to obtain a second output signal from said diode. 6. The method of claim 5, wherein said first and second electrical signals have different magnitudes. 7. The method of claim 6, wherein said first and second electrical signals have first and second current levels. 8. The method of claim 7, wherein said first and second current level are selected to produce first and second minimal and predeterminable voltage drops across said diode. 9. The method of claim 8, wherein said first and second voltage drops are substantially equal. 10. The method of claim 7, wherein said first and second electrical signals have a positive polarity and a negative polarity, respectively, as applied to said identification element. 11. The method of claim 1, further comprising: upon obtaining at least one of said first and second output signals, disabling said third pair of terminals on said s... | Datex-Ohmeda, Inc. | A61B005/05 A61B005/02
US07255475 | B2 | 2007-08-14 | Thermometry probe calibration method | 2005-10-12 | A method in which thermal mass and manufacturing differences are compensated for in thermometry probes by storing characteristic data relating to individual probes into an EEPROM for each probe which is used by the temperature apparatus. | 1. A method for calibrating a temperature probe for a thermometry apparatus, said method comprising the steps of: characterizing the transient heat rise behavior of a temperature probe used with said apparatus;comparing the characterized transient heat behavior of a said temperature probe to that of a nominal temperature probe and normalizing said characterized transient heat rise behavior based on said comparing step;storing the normalized transient heat rise behavior on an EEPROM associated with said probe; andapplying the stored normalized transient heat rise behavior to an algorithm for predicting a final steady state temperature for said probe wherein said characterizing step includes the steps of applying a voltage pulse to said probe and plotting temperature rise versus time and in which said comparing and normalizing step includes the step of comparing the plotted temperature rise curve of said probe to a temperature rise curve for a nominal probe at specified time intervals to determine normalizing coefficients for storing in said EEPROM for applying to said predict algorithm. 2. A method for calibrating a temperature probe for a thermometry apparatus, said method comprising the steps of: forcing the probe to an initial temperature value;placing the probe in a test fixture that promotes temperature rise of said probe from said initial temperature value at a known rate;plotting the temperature rise of said probe versus time;determining coefficients of said probe from said plotted temperature rise versus time data for storing on a EEPROM of said thermometry apparatus; andapplying said coefficients to an algorithm for predicting temperature. 3. The method of claim 2, wherein said placing step includes the step of placing said probe in a dunk test. 4. The method of claim 2, wherein said predict algorithm is (P×F1)+F2−(((T1+T2)×F3)−F4) wherein each of F1 F2 F3 and F4 are predetermined numerical coefficients, P is the probe temperature, T1 is the temperature response of said plotted temperature rise of said probe at a first time interval and T2 is the temperature response of said plotted temperature rise of said probe at a second time interval. | Welch Allyn, Inc. | G01K015/00 G01K019/00 G01K007/00 A61B005/01
US07792571 | B2 | 2010-09-07 | Tachyarrhythmia detection and discrimination based on curvature parameters | 2003-06-27 | Estimating a frequency of a sampled cardiac rhythm signal and classifying the rhythm. The received signal is sampled and transformed into a curvature series. A lobe in the curvature series corresponds to a characteristic point in the sampled series. Characteristic points are selected based on a time of a lobe in the curvature series and, in one embodiment, an amplitude of the signal at the time of the lobe. A frequency of the sampled series is estimated by autocorrelating a function of the series of the characteristic points. In one embodiment, the function is a time difference function. The rhythm is classified by plotting the timewise proximity of characteristic points derived from an atrial signal with characteristic points derived from a ventricular signal. Regions of the plot are associated with a particular rhythm and the grouping of the data corresponds to the classification. | 1. An implantable cardiac rhythm management device comprising: an input circuit adapted to receive a sampled signal including sampled data points corresponding to cardiac electrical activity;a controller coupled to the input circuit and adapted to compute a curvature series using the sample data points, identify lobes each being an excursion of more than a curvature threshold value from a baseline in the computed curvature series, generate a series of characteristic points each associated with a time of a lobe of the identified lobes in the curvature series, and determine a fundamental frequency of the sampled signal by autocorrelating a function of the series of characteristic points, wherein the curvature series includes curvatures each being a non-linear function of first and second derivatives of the sampled signal at one of the sample data points, and the controller is adapted to compute the first and second derivatives and the curvatures; anda memory coupled to the controller and adapted to store the fundamental frequency. 2. The device of claim 1 wherein the controller is adapted to determine a size of each characteristic point of the series of characteristic points and determine the fundamental frequency as a function of the determined sizes. 3. The device of claim 1 further comprising a rate estimator coupled to the controller and adapted to generate a beat frequency, and wherein the controller is adapted to generate a heart rate based on the beat frequency and the fundamental frequency. 4. The device of claim 1 further including a telemetry circuit coupled to the controller and adapted to communicate to a programmer. 5. The device of claim 1 further including a therapy circuit coupled to the controller and adapted to deliver electrical stimulation as a function of a signal received from the controller. 6. A method comprising: receiving sampled data points representative of a cardiac signal;calculating a series of curvatures each as a non-linear function of first and second derivatives of the cardiac signal at one of the sample data points;identifying lobes each being an excursion of more than a curvature threshold value from a baseline in the calculated series of curvatures;establishing a series of characteristic points each corresponding to a time of occurrence of a lobe of the identified lobes in the series of curvatures;using a processor to determine a frequency for the cardiac signal by autocorrelating a function of the series of characteristic points; andstoring the frequency in a memory. 7. The method of claim 6 wherein the time of occurrence of the lobe includes the time of occurrence of a centroid of the lobe. 8. The method of claim 6 wherein, for each characteristic point of the series of characteristic points, determining a size as a function of an area of the lobe, and wherein using the processor to determine the frequency for the cardiac signal includes determining the frequency as a function of the size of the each c... | Cardiac Pacemakers, Inc. | A61B005/04
US07946996 | B2 | 2011-05-24 | Vascular introducer with temperature monitoring probe and systems for endovascular temperature control | 2007-02-20 | An introducer sheath/temperature probe assembly that is insertable into a blood vesel of a human or veterinary patent to measure the temperature of blood flowing through that blood vessel. The introducer sheath/temperature probe assembly may be used in conjunction with an indwelling heat exchange catheter system to warm or cool all or a portion of the patient's body to a desired target temperature and to maintain such target temperature for a desired period of time. | 1. A system for controlling the body temperature of a human or veterinary patient, said system comprising: an introducer sheath/temperature probe assembly comprising a tubular introducer sheath having a proximal end, a distal end and a lumen which extends longitudinally therethrough, said introducer sheath being insertable into a blood vessel and an elongate temperature probe having a distal end and a proximal end, said temperature probe being insertable, distal end first, into the lumen of the introducer sheath and useable, when inserted into the lumen of the introducer sheath, to sense the temperature of blood flowing through the blood vessel into which the introducer sheath is inserted, an atraumatic tip member being disposed on the distal end of the temperature probe such that the tip member protrudes beyond the distal end of the introducer sheath when the temperature probe is inserted into the lumen of the introducer sheath, wherein said temperature probe has a temperature sensor, said temperature sensor being located within the elongate temperature probe proximal of said tip member so that said tip member may extend substantially out ofthe distal end of said introducer sheath while said temperature sensor resides within said lumen of the introducer sheath;a heat exchange catheter having a heat exchanger that is positionable within the vasculature of the patient and useable to alternately add heat to and remove heat from the patient's blood;a heater/cooler apparatus for alternately heating and cooling the heat exchanger of the heat exchange catheter, thereby adjusting the amount and direction of heat exchange occurring between the heat exchanger and the patient's blood; anda controller which receives i) a target temperature input and ii) indications of the body temperature sensed by the temperature probe when the temperature probe is inserted into the introducer sheath, said controller being operative to control the heater/cooler apparatus in response to the indications of the body temperature sensed by the temperature probe such that the patient's body temperature as sensed by the temperature probe will be heated or cooled approximately to the target temperature and thereafter maintained at approximately said target temperature;wherein said tubular introducer sheath has a proximal opening diameter on said proximal end, said temperature probe has a distal length having a first diameter and a proximal length having a second diameter, said first diameter smaller than said opening diameter and said second diameter larger than said opening diameter, and the length of the probe distal of said second diameter up to said sensor is less than the length of said introducer lumen, and the length of said distal portion of said probe between said second diameter and the distal tip of said distal tip member is longer than said introducer sheath, such that when said temperature probe is inserted through said proximal opening the portion of the temperature ... | ZOLL Circulation, Inc. | A61B005/00
US07941200 | B2 | 2011-05-10 | System and method for determining drug administration information | 2005-12-08 | A system for determining drug administration information may comprise an input device providing for user input of feed forward information having a first parameter component and a second parameter component, a data storage device and a processor. The data storage device may have stored therein a map correlating values of the first and second parameters to drug administration information. The processor may be responsive to user input of the feed forward information to determine corresponding drug administration information according to the map. | 1. A system for determining drug administration information for a user based at least on the user ingesting a meal, the system comprising: an input device providing for user input of feed forward information in the form of meal information having a first parameter component corresponding to carbohydrate content of the meal and a second parameter component corresponding to an expected speed of overall glucose absorption from the meal by the user, wherein the meal information relates to a meal that is to be ingested in the future,a data storage device having stored therein a map correlating values of the first and second parameter components to drug administration information, anda processor responsive to the user input of the feed forward information to determine corresponding drug administration information according to the map,wherein the input device includes a display unit, and wherein the processor controls the display unit to display a graphical user interface,wherein the graphical user interface has a first axis defined by values of the first parameter component and a second axis defined by values of the second parameter component, the graphical user interface providing for the user input of feed forward information in the form of a user selection of a corresponding pair of values of the first and second parameter components; andwherein the input device and the processor provide the user with the ability to modify one or more of time and date stamp information that is associated with previously entered meal information subsequent to actual meal ingestion. 2. The system according to claim 1 wherein the graphical user interface includes a touch responsive interface and defines a grid-type user interface providing for the user selection of a corresponding pair of values of the first and second parameter components. 3. The system according to claim 1 wherein the graphical user interface defines a continuous function of the first and second parameter components. 4. The system according to claim 1 wherein the drug administration information relates to a blood glucose lowering drug or insulin. 5. The system according to claim 1 wherein the processor controls the display unit to display via the graphical user interface values of the carbohydrate content in a format selected from direct estimates of carbohydrate weight, meal size values, and meal size values relative to a reference meal size. 6. The system according to claim 1 wherein the processor controls the display unit to display via the graphical user interface values of the expected speed in a format selected from meal duration values, meal duration values relative to a reference meal duration, and total glycemic index values. 7. The system according to claim 1 wherein the processor controls the display unit to display via the graphical user interface values of the expected speed in a format comprising a fat amount, a protein amount, and a carbohydrate amount, and displays the values of... | Roche Diagnostics Operations, Inc. | A61B005/00
US07933644 | B2 | 2011-04-26 | Instantaneous autonomic nervous function and cardiac predictability based on heart and pulse rate variability analysis | 2004-03-26 | A system and method that can simultaneously acquire electrocardiogram or pulse rate data (42, 44, 46), dynamically perform time-frequency (70) and chaotic analysis (60) in real-time, visually display the results in a convenient graphical format (50) and store the results in a computer file format (50). | 1. A method of determining the details of dynamic autonomic nervous system function from the measured variability of heart activity occurring during a time period approximating the inverse of the lowest frequency component of the heart rate variability chosen for analysis, comprising the steps of: sequentially receiving data points of heart activity data over a period of time corresponding to the said time period of the heart activity;evaluating said data points as sequentially received to determine QRS events;outputting said QRS events to a processor as they are sequentially determined;processing said output QRS events using time-frequency, nonlinear, nonstationary analysis methods as they are output to periodically determine autonomic nervous system information, wherein said autonomic nervous system information is based on a selected number of output QRS events corresponding to the said selected time period; andperiodically redetermining said autonomic nervous system information using at least some subsequently output QRS events; and during said period of time corresponding to the time period of the heart activity, displaying the most recently determined autonomic nervous system information. 2. The method of claim 1, wherein the said period of time selected is 30 seconds for humans. 3. A method of determining the details of dynamic autonomic nervous system function from the measured variability of heart activity occurring during a time period approximating the inverse of the lowest frequency component of the heart rate variability chosen for analysis, comprising the steps of: sequentially receiving data points of heart activity data over a period of time corresponding to the said time period of the heart activity;evaluating said data points as sequentially received to determine QRS events;outputting said QRS events to a processor as they are sequentially determined;processing said output QRS events using time-frequency, nonlinear, nonstationary analysis methods as they are output to repeatedly determine one or more of a sympathetic index, a parasympathetic index, and a chaotic index of a selected group of determined QRS events; andduring said period of time corresponding to the time period of the heart activity, displaying the most recently determined one or more of the sympathetic index, parasympathetic index, and chaotic index. 4. The method of claim 3, wherein the said period of time selected is 30 seconds for humans. 5. A method of determining the details of dynamic autonomic nervous system function from the sympathetic index, the parasympathetic index, and the chaotic index determined from the measured variability of heart activity occurring during a time period approximating the inverse of the lowest frequency component of the heart rate variability chosen for analysis, comprising the steps of: sequentially receiving data points of heart activity data over a period of time corresponding to the time period of the heart activity;evaluat... | Cytoptics Corporation | A61B005/04
US08388532 | B2 | 2013-03-05 | Home diagnostic system | 2006-12-22 | A diagnostic system is disclosed. In one embodiment, the system includes i) an input interface for use by a person to submit user profile data, physical data and psychological data to the system, the physical data representing heart rate, blood pressure, and other biophysical parameters of the person, the psychological data representing quality of life and needs satisfaction and other psychological parameters of the person, ii) an analyzer for processing the physical data and psychological data to generate risk profile data based on criteria data for conditions and iii) an output interface for providing risk profile displays using the risk profile data to present for the person risk levels associated with the conditions. | 1. A diagnostic computer system, comprising: a processor implemented with a software-controlled computer, dedicated hardware circuits, or a combination of a software-controlled computer and dedicated hardware circuits, the processor being configured to:(i) generate an input interface to receive user profile data, physical data and psychological data from a user, the user profile data including attributes with resource level data for the user, the physical data including at least one of heart rate, blood pressure, and other biophysical parameters of the user, and the psychological data including at least some basic needs satisfaction inventory (BNSI) parameters of the user;(ii) process the physical data and psychological data to generate metric data including parameters for comparison against criteria data for conditions, the metric data representing satisfaction scores for BNSI categories obtained using the BNSI parameters;(iii) generate risk profile data using the user profile data, the parameters, the metric data, and the criteria data;(iv) generate recommendation data based on the user profile data, the parameters, the metric data, and the criteria data, the recommendation data representing recommendations for the user relating to the conditions and including activity data representing different activities to be performed by the user, the activity data being generated for each BNSI category based on said satisfaction scores by: (a) retrieving all activities for the BNSI category for consideration;(b) generating a difference value for each of the attributes of the user by comparing the attributes of the user with corresponding attributes of each of the retrieved activities; and(c) selecting a subset of the retrieved activities as at least one of the different activities based on the difference values generated; and(v) generate an output interface to provide a risk profile based on the risk profile data and the recommendation data, the risk profile presenting to the user risk levels associated with the conditions and recommendations based on the recommendation data, the recommendations including an activity recommendation to address at least one psychological condition. 2. A diagnostic system as claimed in claim 1, further comprising: a diagnostic kit including diagnostic equipment for use by the user to obtain the physical data. 3. A diagnostic system as claimed in claim 1, wherein the other biophysical parameters include at least one of: (i) body mass index (BMI) parameters;(ii) a waist circumference parameter;(iii) a triglycerides (TG) parameter;(iv) a cholesterol parameter;(v) a fasting glucose (FG) parameter; and(vi) a heart rate parameter. 4. A diagnostic system as claimed in claim 3, wherein the conditions relate to unsatisfactory levels of the parameters as determined by the criteria data, and the conditions include metabolic syndrome. 5. A diagnostic system as claimed in claim 1, wherein the psychological parameters include health r... | Lachesis Biosciences Pty Ltd | A61B005/00
US20070161891 | A1 | 2007-07-12 | In vivo brain elasticity measurement by magnetic resonance elastography with vibrator coil | 2004-03-25 | A vibrator coil (10) is applied to the skull (30) by adaptation of a commercially available transcranial Doppler monitoring harness (40) during MR applies mechanical waves in the acoustic waves through the skull to the brain. Utilizing magnetic resonance elastography (MRE), non-invasive estimation of tissue elastic properties in three dimensions occurs. The propagation of the acoustic waves through brain tissue, coupled to phase alteration of voxel isochromats in the presence of applies motion encoding magnetic field gradients allows measurements of brain elasticity. | 1. A method for magnetic resonance elastography of at least a section of the brain comprising the steps of: examining the head of a patient in vivo in a magnetic resonance device; vibrating the head of the patient during the examination at a selected frequency between 125 hertz and 500 hertz; observing and plotting phase alteration of voxel isochromats at the selected frequency to obtain phase patterns; and, measuring the phase patterns across at least the section of the brain. 2. The method for magnetic resonance elastography of at least a section of the brain according to claim 1 wherein the measuring by observing phase patterns includes: repeating the examining, vibrating, observing and plotting, and measuring steps for a group of individuals; and, comparing the measuring of the phase patterns from one individual to other individuals. 3. The method for magnetic resonance elastography of at least a section of the brain according to claim 1 wherein the measuring by observing phase patterns includes: analyzing the phase patterns utilizing Hilbert transforms. 4. The method for magnetic resonance elastography of at least a section of the brain according to claim 1 wherein the measuring by observing phase patterns includes: analyzing the phase patterns by utilizing the shear modulus. 5. The method for magnetic resonance elastography of at least a section of the brain according to claim 1 wherein the measuring by observing phase patterns includes: analyzing the phase patterns by utilizing the local wavelength. 6. The method for magnetic resonance elastography of at least a section of the brain according to claim 1 wherein: the observing and plotting phase alteration of voxel isochromats occurs after vibrating the head of the patient for about a time period of 5-200 msec. 7. A method for magnetic resonance elastography of at least a section of the brain comprising the steps of: affixing a coil to the head of the patient in a magnetic resonance device having a magnetic field; passing alternating current through the coil to cause vibrational energy to pass from the coil to the head of the patient at a selected frequency between 125 hertz and 500 hertz; after the passing step, examining the head of a patient in the magnetic resonance device; observing and plotting phase alteration of voxel isochromats at the selected frequency to obtain phase patterns; and, measuring the elasticity of the brain by observing the phase patterns across at least the section of the brain. 8. The method for magnetic resonance elastography according to claim 7 and wherein: observing and plotting phase alteration of voxel isochromats at the selected frequency to obtain phase patterns immediately after passing of the alternating current through the coil has ceased but before vibrational energy within the head of the patient dissipates. 9. The method for magnetic resonance elastography according to claim 7 and wherein the affixing of a coil to the head of t... | The Government of the United States of America, as represented by The Secretary of Health and Human | A61B005/05
US20070197905 | A1 | 2007-08-23 | Apparatus and method for navigating a catheter | 2004-05-06 | The invention relates to a navigation system for navigating a catheter (3) in a vascular system (10), in which the current spatial position of the catheter (3) is continually measured by a locating device (2). The temporal sequence of the position signals obtained in this way is subjected to a filtering operation in order to compensate for cyclic intrinsic movements of the vascular system which are caused for example by the heartbeat. The filtering may comprise the suppression of amplitude maxima in the frequency spectrum at the heartbeat frequency. Furthermore, the filtering may comprise the calculation of a center of the trajectory in time windows of the length of the heartbeat. | 1. A navigation system for navigating a catheter (3) in a vascular system (10) which is subject to a cyclic intrinsic movement, comprising a) a locating device (2) for recording a temporal sequence (T0) of position signals which indicate the respective spatial position of the catheter (3); b) a data processing device (5) which is coupled to the locating device (2) and is designed to calculate, by filtering the sequence (T0) of position signals, a trajectory (Tc) of the catheter (3) that has been compensated with respect to the cyclic intrinsic movement. 2. A navigation system as claimed in claim 1, characterized in that the filtering comprises the following steps: a) calculation of the frequency spectrum (S0) of the position signals of the sequence (T0) that have been recorded as a function of time; b) calculation of a filtered spectrum (Sc) by reducing the amplitude (A) of said frequency spectrum (S0) in at least one frequency window that is characteristic of the cyclic intrinsic movement; c) synthesis of the compensated trajectory (Tc) from the filtered spectrum (Sc). 3. A navigation system as claimed in claim 2, characterized in that the characteristic frequency windows are obtained from the position of local maxima (P1, P2) of the frequency spectrum (S0) calculated in step a). 4. A navigation system as claimed in claim 1, characterized in that the filtering comprises the calculation of a sliding center of the position signals of the sequence (T0) over a time interval that is characteristic of the cyclic intrinsic movement. 5. A navigation system as claimed in claim 1, characterized in that it has a measuring system (6, 7) for recording an electrocardiogram, said measuring system being coupled to the data processing device (5). 6. A navigation system as claimed in claim 1, characterized in that the cyclic intrinsic movement is caused by the heartbeat, and in that the data processing device (5) is furthermore designed to correct the compensated trajectory (Tc) with respect to an intrinsic movement caused by breathing. 7. A navigation system as claimed in claim 6, characterized in that the data processing device (5) is designed to carry out the following steps: a) calculation of a movement pattern caused by breathing from part-sections of the compensated trajectory (Tc) in which there has been no movement of the catheter (3) relative to the vascular system (10); b) correction of the compensated trajectory (Tc) by subtracting the calculated movement pattern. 8. A navigation system as claimed in claim 6, characterized in that the data processing device (5) is designed to correct the compensated trajectory (Tc) by applying an extrapolation filter on the basis of a previously determined movement pattern. 9. A navigation system as claimed in claim 1, characterized in that it has a breathing sensor (8) that is coupled to the data processing device (5). 10. A method of navigating a catheter (3) in a vascular system (10) which is su... | - | A61B005/05
US20070192133 | A1 | 2007-08-16 | Patient record system | 2006-08-23 | A patient record system operable to store a patient record corresponding to a patient and having patient information, the patient record system being operable, as part of a medical process, to; receive a request for patient information from an input/output device, retrieve patient information from the patient record, transmit the patient information to the input/output device, receive verification information from the input/output device, and identify the patient as being ready for a next stage of the medical process in accordance with the verification information. | 1. A patient record system operable to store a patient record corresponding to a patient and comprising patient information, the patient record system being operable during a medical process to receive a request for patient information from an input/output device, retrieve patient information from the patient record, transmit the patient information to the input/output device, receive verification information from the input/output device, and identify the patient as being ready for a next stage of the medical process in accordance with the verification information. 2. The patient record system of claim 1, wherein the patient record includes a tag identifier corresponding to a wireless tag associated with the patient, the patient record system being operable in response to the request for patient information from an input/output device to obtain location information of the wireless tag corresponding to the tag identifier, and transmit the location information to the input/output device. 3. The patient record system of claim 2 operable to transmit the location information with the patient information. 4. The patient record system of claim 1 operable to receive location information of a wireless tag having a tag identifier indicating the presence of the wireless tag at a specific location, identify the patient record including the tag identifier of the wireless tag, and verify the patient is expected at that location. 5. The patient record system of claim 4, wherein the patient record system is operable to generate an alarm if the location is incorrect. 6. The patient record system of claim 2, wherein the patient record system is operable to supply patient information from the patient record to an input/output device at the location if the location is correct. 7. The patient record system of claim 3, wherein the input/output device comprises an input/output device associated with the location. 8. The patient record system of claim 1, wherein the medical process comprises a perioperative process. 9. The patient record system of claim 1, wherein the input/output device comprises a portable device such as a personal digital assistant. 10. The patient record system of claim 1, wherein the step of receiving verification information comprises generating a checklist, receiving an input in response to the check list, and generating verification information in accordance with the input. 11. The patient record system of claim 1, wherein the patient information comprises status information and wherein the status information is modified in response to the verification information. 12. The patient record system of claim 2, wherein the location information is displayed as a plan of a building with the patient location indicated on the plan. 13. The patient record system of claim 1, wherein the patient information comprises status information and wherein at least a portion of a display on the input/output device is color coded in accord... | - | G06Q010/00 A61B005/00
US07370533 | B2 | 2008-05-13 | Portable audiometer enclosed within a patient response mechanism housing | 2006-03-01 | A portable audiometer for performing hearing testing enclosed within a patient response mechanism housing is disclosed. The audiometer may include a printed circuit board containing circuitry, plugs or other connectors for wired or wireless headphones and bone conductor, a battery charging unit, and one or more buttons for indicating response to pure tone and other stimuli, including, but not limited to noise, speech, and visual and audio instructions and graphical representations of objects or concepts used in a comprehensive hearing test. The instrument can be connected via a wired or wireless interface to a variety of controlling devices, including PC's, Personal Digital Assistants (PDA's), cellular phones, smartphones, including hybrid phone and PDA, and other devices such as media players, gaming systems, personal audio players, and other devices that can operatively communicate with the portable device. | 1. A portable audiometer device, comprising: a portable enclosure that is adapted for a user to hold in the user's hand, be worn around the user's neck, or be placed on a table-top remote from a microprocessor-based controlling or monitoring device;a patient response mechanism in said portable enclosure for signaling responses to sound stimuli;electronic audiometer circuitry in said portable enclosure that generates or delivers electrical signals representing the sound stimuli and records one or more patient responses;an acoustic transducer that is coupled to the audiometer circuitry for receiving the electrical signals and producing the sound stimuli; anda communications interface in said portable enclosure for wirelessly communicatively coupling the audiometer circuitry with said microprocessor-based controlling or monitoring device. 2. The audiometer device of claim 1, wherein the patient response mechanism includes at least one of a button, switch, dial, or other actuator. 3. The audiometer device of claim 1, wherein the patient response mechanism also enables navigation through or response to information presented during a testing process. 4. The audiometer device of claim 1, wherein the acoustic transducer also produces other aurally perceptible information. 5. The audiometer device of claim 1, wherein the transducer interface enables the acoustic transducer to be removably connected to the enclosure. 6. The audiometer device of claim 1, wherein the acoustic transducer includes an earphone. 7. The audiometer device of claim 1, wherein the acoustic transducer includes an insertion earphone. 8. The audiometer device of claim 1, wherein the acoustic transducer includes a bone vibrator. 9. The audiometer device of claim 1, further comprising a power supply port for connecting a power supply to the audiometer circuitry. 10. The audiometer device of claim 1, wherein the microprocessor-based device is at least one of a personal computer, a personal digital assistant, a phone, a custom or hybrid device, a media player, a gaming system, a personal audio player, or another device that can operatively communicate with the audiometer circuitry. 11. The audiometer device of claim 1, wherein the microprocessor-based device is adapted to manage, store, or retrieve data about a test subject or a test in such a way that an operation and general appearance of a respective user interface on each of a plurality of such microprocessor-based devices is similar in look, feel, and general operational form, independent of screen size, orientation, or other attributes that may differ from one such microprocessor-based device to another. 12. The audiometer device of claim 1, wherein the microprocessor-based device is adapted to monitor or control a plurality of tests performed simultaneously by a respective plurality of test subjects. 13. The audiometer device of claim 1, wherein the audiometer device comprises a patient-friendly cover over at least a por... | Otovation, LLC | A61B005/00 H04R029/00
US20070208245 | A1 | 2007-09-06 | TRANSCUTANEOUS ANALYTE SENSOR | 2007-04-11 | The present invention relates generally to systems and methods for measuring an analyte in a host. More particularly, the present invention relates to systems and methods for transcutaneous measurement of glucose in a host. | 1. A system for monitoring a glucose concentration in a host, the system comprising: a continuous glucose sensor configured to produce a signal indicative of a glucose concentration in a host; and a receiver operably connected to the sensor, wherein the receiver comprises a user interface, and wherein the receiver further comprises programming configured to calibrate the signal, to display a graphical representation of the calibrated signal on the user interface, and to display a directional arrow indicative of a direction and a rate of change of the calibrated signal on the user interface. 2. The system of claim 1, wherein the receiver comprises programming configured to display the direction and the rate of change of the calibrated signal by a rotation of the directional arrow with a resolution of from about 1 degree to about 45 degrees. 3. The system of claim 1, wherein the directional arrow is indicative of a direction and a rate of change over a predetermined time period. 4. The system of claim 3, wherein the predetermined time period is at least about 15 minutes. 5. The system of claim 1, wherein the receiver comprises programming configured to display at least one of a boundary representative of an upper glucose threshold and a boundary representative of a lower glucose threshold on the user interface. 6. The system of claim 5, wherein the receiver comprises programming configured to permit a user to set the upper glucose threshold and the lower glucose threshold. 7. The system of claim 5, further comprising an alarm configured to provide at least one of a visual signal, an audible signal, and a tactile signal when the calibrated signal is below the lower glucose threshold. 8. The system of claim 5, further comprising an alarm configured to provide at least one of a visual signal, an audible signal, and a tactile signal when the calibrated signal is above the upper glucose threshold. 9. The system of claim 1, wherein the receiver comprises programming configured to estimate glucose data for a future time. 10. The system of claim 9, further comprising an alarm configured to provide at least one of a visual signal, an audible signal, and a tactile signal when the estimated glucose data for the future time is above a predetermined threshold. 11. The system of claim 9, further comprising an alarm configured to provide at least one of a visual signal, an audible signal, and a tactile signal when the estimated glucose data for the future time is below a predetermined threshold. 12. The system of claim 1, wherein the receiver further comprises a single point glucose measuring device, wherein the single point glucose measuring device is built into the receiver, and wherein the single-point glucose measuring device is configured to receive a biological sample from the host and to measure a concentration of glucose in the biological sample, wherein the measured glucose concentration in the biological sample is reference data. ... | - | A61B005/00
US20070167715 | A1 | 2007-07-19 | RECEIVING DEVICE | 2006-12-05 | A receiving device is capable of receiving a radio signal transmitted from a body-insertable device moving inside a subject and allows the subject to carry. The receiving device also includes a radio communication interface that enables radio communication via a radio communication network with a communication terminal device having a display unit capable of displaying an image. | 1. A receiving device capable of receiving a radio signal transmitted from a body-insertable device moving inside a subject, allowing the subject to carry, the receiving device comprising: a radio communication interface that enables radio communication via a radio communication network with a communication terminal device having a display unit capable of displaying an image. 2. The receiving device according to claim 1, wherein the radio communication interface is a mobile phone interface. 3. The receiving device according to claim 1, wherein the radio communication interface is a wireless LAN interface. 4. The receiving device according to claim 1, further comprising a mounting unit to which the radio communication interface adapted to a type of a target communication terminal device can freely be mounted. 5. The receiving device according to claim 1, further comprising a transmission/output unit that transmits/outputs inside-subject image data picked up by the body-insertable device, to the communication terminal device via the radio communication interface with an access from the communication terminal device. 6. The receiving device according to claim 1, further comprising: an access unit that accesses the communication terminal device of a preset specific address; and a transmission/output unit that transmits/outputs inside-subject image data picked up by the subject introduced device to the communication terminal device via the radio communication interface during an access by the access unit. 7. The receiving device according to claim 6, wherein the access unit accesses the communication terminal device of the specific address at a specific timing. 8. The receiving device according to claim 7, wherein the specific timing is periodic timing. 9. The receiving device according to claim 7, further comprising an organ determination unit that determines any change of an imaged organ by performing image processing of inside-subject image data picked up by the body-insertable device, wherein the specific timing is a timing when the organ imaged by the body-insertable device changes according to a determination of the organ determination unit. 10. The receiving device according to claim 7, further comprising a lesion area determination unit that determines whether there is any lesion area by performing image processing of inside-subject image data picked up by the body-insertable device, wherein the specific timing is a timing when a lesion area is detected according to a determination of the lesion area determination unit. 11. The receiving device according to claim 7, further comprising a manual operation button for instructing transmission/output of inside-subject image data, wherein the specific timing is a timing when the manual operation button is operated. 12. The receiving device according to claim 1, comprising: an access unit that accesses the communication terminal device of a preset specific address; and a w... | - | A61B005/05
US20070191736 | A1 | 2007-08-16 | Method for loading penetrating members in a collection device | 2007-03-12 | A method is provided for loading penetrating members. A dispenser is provided that includes a plurality of penetrating members. A collection device is positioned relative to the penetrating member dispenser for receiving penetrating members from the dispenser. The collection device is rotated to load a plurality of penetrating members in one rotary motion of the penetrating member relative to the dispenser. | 1. A method of loading penetrating members, comprising: providing a dispenser that includes a plurality of penetrating members; positioning a collection device in a position relative to the penetrating member dispenser for receiving penetrating members from the dispenser; and rotating the collection device to load a plurality of penetrating members in one rotary motion of the penetrating member relative to the dispenser. 2. The method of claim 1, wherein the rotary motion is in the range of 180 to 360 degrees rotation of the collection device. 3. The method of claim 1, wherein the collection device rotates about a post of a carriage and the collection device is positioned under the penetrating member dispenser. 4. The method of claim 3 wherein the post is tapered and the collection device moves from a bottom portion of the post to a top position of the post to be positioned to receive penetrating members from the penetrating member dispenser. 5. The method of claim 3 wherein the carriage moves the collection member in and out of position for receiving penetrating members from the dispenser. 6. The method of claim 3 further comprising: offsetting an axis of rotation of the dispenser and an axis of rotation of the collection device. 7. The method of claim 6, wherein the axis of rotation of the dispenser and the collection member are offset to reduce interference between the dispenser and the collection device. 8. The method of claim 1, wherein the collection device is a collection wheel. 9. The method of claim 17 wherein the collection device is a disk. 10. The method of claim 1, wherein the dispenser is a magazine of penetrating members. 11. The method of claim 1, wherein the penetrating members are positioned at the collection device in a radial array. 12. The method of claim 1, wherein the penetrating members are positioned on the collection device in a substantially flat radial array 13. The method of claim 11, wherein the collection member with the penetrating members is configured to be positioned in a disposable device. 14. The method of claim 1, wherein the rotary motion of the collection device includes a jiggling motion and a rotation movement of the collection device 15. The method of claim 14, wherein the jiggling motion assists in positioning penetrating members at the collection device. 16. The method of claim 1, wherein the collection device positions the penetrating members in the form of a circular rack of penetrating members. 17. The method of claim 1, wherein each of a penetrating member is received in a support in the collection device. 18. The method of claim 17, wherein the support is a finger. 19. The method of claim 18, wherein each of finger has a vacuum port that communicates with a vacuum. 20. The method of claim 19, further comprising: applying a vacuum to hold the penetrating members in the fingers. 21. The method of claim 20, wherein each of a penetrating member is aligned wit... | - | A61B005/00 A61B017/32
US20070191693 | A1 | 2007-08-16 | SYSTEMS AND METHODS FOR MEDICAL MONITORING AND HOME AUTOMATION | 2007-02-03 | The present invention relates to systems and methods for monitoring and tracking attributes of personal health. One embodiment of the present invention relates to a method for measuring and recording at least two independent health values so as to produce multivariable diagnostic information that can accurately identify medical conditions. The method requires measuring at least two health related values which are recorded onto some form of computer readable media and then correlated concurrently to known medical conditions. These conditions are then communicated to the user An alternative embodiment relates to a system for performing multivariable health related diagnostics using at least two health related measurement devices, a computation processor, and an output device. The devices may be external devices configured to communicate with the remainder of the system. The output device may include a display screen to communicate visually and/or a speaker to communicate verbally. | 1. A method for measuring and recording at least two independent health values so as to produce multivariable diagnostic information comprising the acts of: a. measuring at least two health related values; b. recording the at least two health related values onto a computer readable medium; c. correlating the at least two health related values concurrently against known medical conditions; and d. communicating correlated medical conditions via an output device. 2. The method of claim 1, wherein the act of measuring the at least two health related values includes engaging at least two independent health measuring devices which are in communication with a central processing unit. 3. A system for performing multivariable health related diagnostics comprising: a. at least two health related measurement devices; b. a processor configured to record and concurrently correlate health related measurements with medical data related to medical conditions; and c. an output device configured to communicate correlated medical conditions to a user. 4. The system of claim 3, wherein the at least two health related measurement devices include a scale, height measurement device, a thermometer, a digital stethoscope, a blood pressure cuff, a pulse oximeter, a ECG/rhythm strip, a glucometer, and a first aid kit. | - | A61B005/00 A61B005/02 A61B005/04
US07423761 | B2 | 2008-09-09 | Light source apparatus and optical tomography imaging apparatus | 2007-01-11 | A light source apparatus is equipped with at least three light sources each having a predetermined wavelength interval and different central wavelengths. At least one multiplexing means having wavelength selectivity, for multiplexing light emitted from each of a first group and a second group of the light sources is provided, the first group of light sources including odd ordered light sources and the second group of light sources including even ordered light sources when counted in order of lengths of the central wavelengths thereof. Multiplexing means not having wavelength selectivity, for multiplexing light emitted from the first group of light sources and the second group of light sources is also provided. | 1. A light source apparatus, comprising: at least three light sources each having a predetermined wavelength interval and different central wavelengths;at least one multiplexing means having wavelength selectivity, for multiplexing light beams emitted from each of a first group and a second group of the light sources, the first group of light sources including odd ordered light sources and the second group of light sources including even ordered light sources when counted in order of lengths of the central wavelengths thereof; andmultiplexing means not having wavelength selectivity, for multiplexing light beams emitted from the first group of light sources and light beams emitted from the second group of light sources. 2. A light source apparatus as defined in claim 1, wherein: the spectrum of the light beam emitted by each of the light sources is single peaked; andthe full widths at half maximum (w) of the emitted light beams and intervals (d) between the peak wavelengths of two light sources which are adjacent to each other in the aforementioned order satisfy the relationship: 1≦d/w≦1.2. 3. A light source apparatus as defined in claim 1, wherein: the multiplexing means having wavelength selectivity is one of a dichroic mirror, a dichroic prism, a diffracting optical element, and a WDM coupler. 4. A light source apparatus as defined in claim 1, wherein: the multiplexing means not having wavelength selectivity is one of a half mirror, a half prism, a polarizing mirror, a polarizing prism, and an optical coupler. 5. A light source apparatus as defined in claim 1, wherein: the multiplexing means not having wavelength selectivity multiplexes light beams having perpendicular directions of polarization. 6. A light source apparatus as defined in claim 1, wherein: the light sources are provided such that the intensities of the light beams emitted from the light sources at the peak wavelengths thereof become greater toward the center of the order in which they are counted and arranged. 7. An optical tomography imaging apparatus, comprising: a light source apparatus;light dividing means, for dividing a light beam emitted from the light source apparatus into a measuring light beam and a reference light beam;multiplexing means, for multiplexing a reflected light beam, which is the measuring light beam reflected by a measurement target, and the reference light beam, to obtain a coherent light beam;coherent light detecting means, for detecting the coherent light beam obtained by the multiplexing means; andimage obtaining means, for obtaining tomographic images of the measurement target, based on the coherent light beam detected by the coherent light detecting means;wherein the light source apparatus comprises:at least three light sources each having a predetermined wavelength interval and different central wavelengths;at least one multiplexing means having wavelength selectivity, for multiplexing light beams emitted from each of a first group and a seco... | FUJIFILM Corporation | G01B009/02
US07266405 | B1 | 2007-09-04 | Compact electrode assembly for a portable ECG signaling device | 2000-08-23 | An electrode assembly (10) for a portable ECG signaling device, comprises a thin, flexible electrode support (11) supporting thereon a plurality of electrodes in spaced relationship. The electrodes (V1, V2, V3, V4, V5 and V6, LA, RA, LL) are configured for producing a twelve-lead electrocardiogram, and the electrode assembly is foldable into a compact assembly when not in use. | 1. An electrode assembly for a portable 12-lead ECG signaling device, said electrode assembly comprising a thin, flexible electrode support supporting a plurality of electrodes (V1, V2, V3, V4, V5 and V6, LA, RA, LL) at least some of which are constructed on the electrode support in proper spaced relationship for producing electrical contact with respective areas of a patient's chest for producing an electrocardiogram when the electrode assembly is placed directly against the patient's chest; wherein: the flexible support comprises a plurality of foldable sections that fixedly support the electrodes thereon and open out to form a substantially flat base that is placeable against the patient's chest so that those of said electrodes that are in proper spaced relationship for producing electrical contact with respective areas of a patient's chest simultaneously contact the respective areas of the patient's chest without requiring adjustment or calibration, and whereby the electrode assembly can be folded into a compact unit prior to or after use, andone of the foldable sections is provided with a flap for tucking into a slot in another one of said sections, whereby the electrode assembly can be folded into a self-contained compact unit prior to use. 2. An electrode assembly for a portable 12-lead ECG signaling device, said electrode assembly comprising a thin, flexible electrode support supporting a plurality of electrodes (V1, V2, V3, V4, V5 and V6, LA, RA, LL) at least some of which are constructed on the electrode support in proper spaced relationship for producing electrical contact with respective areas of a patient's chest for producing an electrocardiogram when the electrode assembly is placed directly against the patient's chest; wherein: the flexible support comprises a plurality of foldable sections that fixedly support the electrodes thereon and open out to form a substantially flat base that is placeable against the patient's chest so that those of said electrodes that are in proper spaced relationship for producing electrical contact with respective areas of a patient's chest simultaneously contact the respective areas of the patient's chest without requiring adjustment or calibration, and whereby the electrode assembly can be folded into a compact unit prior to or after use, andthere is joined to at least one of the foldable sections a serpentine strip supporting thereon one of said electrodes (RA). 3. An electrode assembly for a portable 12-lead ECG signaling device, comprising: a thin, flexible electrode support that is foldable into a compact unit prior to or after use, said electrode support supporting at least six electrodes (V1, V2, V3, V4, V5 and V6) wholly constructed on the electrode support in proper mutual spaced relationship for producing electrical contact each with a correct respective area of a patient's chest when two of said electrodes (V1, V2) are substantially symmetrically disposed about his or her vertebrae for p... | SHL Telemedicine International Ltd. | A61B005/0408
US07844315 | B2 | 2010-11-30 | Physiological measurement communications adapter | 2006-05-03 | A sensor signal is input at a patient location and a physiological waveform responsive to the sensor signal is generated. The physiological waveform is wirelessly communicated from the patient location to a monitor location. The physiological waveform is adapted to a particular patient monitor at the monitor location. The adapted physiological waveform is output to a sensor port of the patient monitor. Accordingly, the patient monitor derives physiological measurements from the adapted physiological waveform that are generally equivalent to measurements derivable from the physiological waveform by a monitor compatible with the sensor signal. | 1. A communications adapter configured to wirelessly communicate a first signal from a patient site to a remote site and to adapt the first signal to a particular patient monitor at the remote site, the communications adapter comprising: a first processor configured to generate said first signal responsive to a sensor signal received from a noninvasive sensor attached to a tissue portion of a patient, wherein said sensor signal is indicative of at least one physiological parameter of a patient;a communications link configured to wirelessly transmit the first signal from a first site proximate the patient and to receive the first signal at a second site; anda second processor that adapts the first signal to a usually incompatible particular patient monitor at the second site so that the particular patient monitor derives physiological measurements from the adapted first signal that are generally equivalent to measurements derivable from the first signal by a monitor compatible with the noninvasive sensor. 2. The communications adapter according to claim 1 wherein the second processor utilizes (i) measurement data representing a physiological measurement made at the first site, said measurement data transmitted to the second site and (ii) characterization information corresponding to said particular patient monitor that relates predetermined aspects of said first signal to predetermined physiological measurement values that said particular patient monitor would determine when provided with said aspects to generate said adapted first signal adapted to the particular patient monitor. 3. The communications adapter according to claim 2 further comprising: a monitor module housing at least a portion of the communications link and the second processor, the monitor module configured to communicate with a sensor port of the monitor; and a memory associated with the monitor module configured to store the characterization information. 4. The communications adapter according to claim 2 further comprising: a monitor module housing at least a portion of the communications link and the second processor; a cable configured to provide wired communications between the monitor module and a sensor port of the patient monitor; and a memory associated with the cable and configured to store the characterization information. 5. The communications adapter according to claim 2 wherein said second processor adapts said first signal so that said particular patient monitor derives said physiological measurements comprising at least one of oxygen saturation, blood pressure, EKG, respiration rate, body temperature and blood glucose. 6. The communications adapter according to claim 2 wherein said second processor adapts said first signal so that said particular patient monitor derives said physiological measurements comprising at least two of oxygen saturation, blood pressure, EKG, respiration rate, body temperature and blood glucose. 7. The communications adapter accordin... | Masimo Corporation | A61B005/1455 A61B005/00
US08380284 | B2 | 2013-02-19 | Method and apparatus for automated tracking of vessel movement using MR imaging | 2007-01-19 | A system and method is disclosed for tracking a moving object using magnetic resonance imaging. The technique includes acquiring a scout image scan having a number of image frames and extracting non-linear motion parameters from the number of image frames of the scout image scan. The technique includes prospectively shifting slice location using the non-linear motion parameters between slice locations while acquiring a series of MR images. The system and method are particularly useful in tracking coronary artery movement during the cardiac cycle to acquire the non-linear components of coronary artery movement during a diastolic portion of the R-R interval. | 1. A non-transitory computer readable storage medium having a set of instructions stored thereon which, when executed by a computer, cause the computer to: measure, from a series of scout image frames, a non-linear motion of an object of interest during one period of a periodic motion thereof; andprospectively adjust a location of an MR acquisition slice using the measured non-linear motion to track the object of interest during imaging. 2. The non-transitory computer readable storage medium of claim 1 wherein the set of instructions further causes the computer to request a CINE scan of a localized position of the object of interest. 3. The non-transitory computer readable storage medium of claim 1 wherein the set of instructions further causes the computer to determine a reference frame of the series of scout image frames. 4. The non-transitory computer readable storage medium of claim 3 wherein the set of instructions further causes the computer to measure the non-linear motion by comparing a position of the object of interest between the reference frame and all other frames of the series of scout image frames. 5. The non-transitory computer readable storage medium of claim 3 wherein the set of instructions further causes the computer to set the reference frame as a convolution kernel and cross-correlate a position of the object of interest in the reference frame with positions of the object of interest in other frames of the series of scout image frames by convolving the convolution kernel with data sets representing frames of the series of scout image frames. 6. The non-transitory computer readable storage medium of claim 1 wherein the set of instructions further causes the computer to control MR image acquisition such that the acquisition slice is at a different location for each phase of a cardiac cycle, based on the non-linear motion of the object of interest. | General Electric Company | A61B005/05
US07915032 | B2 | 2011-03-29 | Sample collection system and method | 2006-03-03 | A sample collection system includes a vial and a collection stick. The collection stick includes an elongated handle portion and an absorbent head portion detachably connected to the handle portion. The absorbent head portion is configured to absorb and retain the fluid sample therein prior to insertion of the collection stick within the vial. During the sample collection process, the collection stick is inserted into the vial to express the fluid sample from the absorbent head portion into the vial. The absorbent head portion is retained within the vial in a generally compressed state with the handle portion being detached and removed from the vial. | 1. An apparatus for collecting a fluid sample, comprising: a vial having a wall defining a closed end and an open end;a cap configured to selectively seal with the open end of the vial; anda collection stick having an elongated handle portion and an absorbent head portion detachably connected to the handle portion, the absorbent head portion being configured to absorb and retain the fluid sample therein prior to insertion of the collection stick within the vial,the vial wall and the absorbent head portion being configured to permit insertion of the collection stick into the vial through the open end so as to compress the absorbent head portion into contact with the closed end of the vial and thereby express the fluid sample from the absorbent head portion into the vial and to retain the absorbent head portion in a generally compressed state within the vial, without the cap sealing the open end of the vial, with the elongated handle portion being detached from the absorbent head portion. 2. The apparatus of claim 1 wherein the absorbent head portion comprises: a support member detachably connected to the handle portion of the collection stick; andan absorbent material operatively connected to the support member. 3. The apparatus of claim 2 further comprising a frangible member configured to detachably connect the support member to the handle portion of the collection stick. 4. The apparatus of claim 2 wherein the support member has a generally disk shape. 5. The apparatus of claim 1 wherein the vial has an inner diameter that decreases along at least a partial length of the vial in a direction from the open end toward the closed end of the vial. 6. The apparatus of claim 4 wherein the vial has an inner diameter that decreases along at least a partial length of the vial in a direction from the open end toward the closed end of the vial. 7. The apparatus of claim 6 wherein the disk has a diameter that is greater than an inner diameter of the vial generally proximate the closed end of the vial so as to create a frictional interference between the disk and the vial to permit detachment of the handle portion from the support member and retention of the absorbent head portion in the generally compressed state within the vial. 8. The apparatus of claim 1 further comprising a projection extending inwardly from the vial wall, the projection and the absorbent head portion being configured to permit insertion of the collection stick into the vial with the absorbent head portion traveling beyond the projection toward the closed end of the vial and being retained in the generally compressed state at a location between the closed end of the vial and the projection. 9. The apparatus of claim 8 wherein the projection comprises a radially inwardly directed rib. 10. The apparatus of claim 9 wherein the rib comprises a continuous annular rib. 11. The apparatus of claim 8 wherein the projection and the absorbent head portion are configured to provide at lea... | Capitol Vial Inc. Laboratory Corporation of America Holdings | C12M001/34 C12M003/00 B01L099/00 B01L003/00 B01L003/02
US07927288 | B2 | 2011-04-19 | In situ tissue analysis device and method | 2007-01-22 | A sensor is mounted to a biopsy needle at a location proximate to a tip of the needle. The sensor senses properties of tissue in contact with the sensor and proximate to the tip. | 1. A system for performing a fine needle aspiration biopsy, the system comprising an analysis unit and a fine needle aspiration (FNA) assembly, the analysis unit operative to re from the FNA assembly a signal indicating a property of a tissue in contact with the FNA assembly and to monitor the property of the tissue to detect changes in the tissue property, the changes indicating the position of the FNA assembly within the tissue, the analysis unit further operative to provide to an operator an indication of the position of the FNA assembly within the tissue to allow the operator to extract a biopsy from the tissue when the FNA assembly reaches a target tissue area, the FNA assembly comprising: a biopsy needle having a tube and a tip, the tip disposed at an end of the tube;a first piezoelectric sensor mounted to the biopsy needle at a location proximate to the tip, the piezoelectric sensor operable to sense the property of the tissue in contact with the tip; anda communication link communicatively coupling the first piezoelectric sensor to the analysis unit, and to communicate the signal indicating the property of the tissue from the first piezoelectric sensor to the analysis unit. 2. A system according to claim 1, wherein the first piezoelectric sensor comprises a mechanical sensor. 3. A system according to claim 2, wherein the mechanical sensor comprises at least one of an acoustic sensor and a pressure sensor. 4. A system according to claim 1, wherein the first piezoelectric sensor comprises a chemical sensor. 5. A system according to claim 4, wherein the first chemical sensor comprises a pH sensor. 6. A system according to claim 1, wherein the first piezoelectric sensor comprises an electrical sensor. 7. A system according to claim 1, wherein the first piezoelectric sensor comprises a resonant sensor, wherein changes in a resonance frequency of the first piezoelectric sensor indicate changes in density of tissue in contact with the first piezoelectric sensor. 8. A system according to claim 1, wherein the needle is electrically coupled to the first piezoelectric sensor to serve as an electrical ground to the first piezoelectric sensor. 9. A system according to claim 1, wherein the first piezoelectric sensor comprises a surface acoustic wave (SAW) sensor. 10. A system according to claim 9, wherein the SAW sensor is formed on a lead zirconate titanate (PZT) substrate. 11. A system according to claim 1, wherein the first piezoelectric sensor comprises a lead zirconate titanate (PZT) sensor. 12. A system according to claim 11, wherein the PZT sensor comprises a PZT disk. 13. A system according to claim 11, wherein the needle includes a cavity formed on a wall of the biopsy needle proximate to the tip, and wherein the PZT sensor is mounted within the cavity. 14. A system according to claim 13, wherein a wall of the cavity acts as a diaphragm associated with the PZT sensor. 15. A system according to claim 13, wherein the cavity is form... | The Regents of the University of Michigan | A61B005/00
US08473035 | B2 | 2013-06-25 | Medical imaging systems | 2003-09-15 | A medical imaging system provides simultaneous rendering of visible light and diagnostic or functional images. The system may be portable, and may include adapters for connecting various light sources and cameras in open surgical environments or laparascopic or endoscopic environments. A user interface provides control over the functionality of the integrated imaging system. In one embodiment, the system provides a tool for surgical pathology. | 1. A medical imaging system that captures and displays a visible light image and a diagnostic image of a subject comprising: a video camera configured to capture the visual light image;at least one near inferred camera configured to capture a diagnostic image; anda display configured to display concurrently a video of the visible light image from the video camera, diagnostic image from the at least one near infrared camera, a merged image of the visible light image and the diagnostic image, and a user control interface, the user control interface including: a pseudocolor control within the user interface that permits a user to specify a color within a visible light spectrum at which a marker material of a grayscale representation of the diagnostic image of the subject is rendered, wherein said diagnostic image shows a distribution of a marker material within a subject; anda frame rates adjustment controlling adjustment of a frame rate of one or more of near infrared cameras and/or the video camera. 2. The system of claim 1 wherein the pseudocolor control includes a color palette of numerous colors from which the user may select a discrete pseudocolor. 3. The system of claim 1 wherein the pseudocolor control includes a display of a continuous spectrum of colors from which the user may select a pseudocolor. 4. The system of claim 1 wherein the user interface further comprises one or more footswitches used to control operation of the medical imaging system. 5. The system of claim 1 wherein the user interface further comprises controls for capturing moving or still images for storage. 6. The system of claim 5 wherein the user interface further comprises controls for replaying stored moving or still images. 7. The system of claim 1 wherein the pseudocolor has a default color of lime green. 8. The system of claim 1 wherein the user interface renders at least two windows selected from a group consisting of a first window showing the visible light image and a second window showing the diagnostic image. 9. The system of claim 8 wherein the diagnostic image is rendered in the second window according to the pseudocolor control. 10. The system of claim 1 wherein a first window, a second window, and the merged image are tiled adjacent to one another within the user interface. 11. The system of claim 10 wherein a fourth window contains one or more controls for the user interface, the fourth window being tiled adjacent to one or more of the three windows. 12. The system of claim 1 wherein the user interface further comprises an opacity control for controlling an opacity at which the diagnostic image is rendered when superimposed on the visible light image in the merged image. 13. A medical imaging system that captures and displays a real time visible light image and a diagnostic image of a subject with an interface rendered on a display, said diagnostic image including a grayscale representation showing a distribution of a marker material within a s... | Beth Israel Deaconess Medical Center | A61B006/00
US09314194 | B2 | 2016-04-19 | Tissue penetration device | 2007-01-11 | A body fluid sampling system is provided for use on a tissue site. A drive force generator is coupled to penetrating members. The penetrating members are at least partially housed in a penetrating member housing. The penetrating member housing has openings for the penetrating members. The penetrating members are launched along a launch path by the drive force generator through an opening in the penetrating member housing. Analyte sensors are housed in a analyte sensor housing. Each analyte sensor is associated with a penetrating member. The analyte sensor housing and the penetrating member housing are coupled to provide that each analyte sensor is positioned out of a launch path of a penetrating member. The analyte sensor housing includes desiccant pockets for receiving desiccant plugs. | 1. A body fluid sampling system for use on a tissue site, the system comprising: a drive force generator;a plurality of penetrating members at least partially housed in a penetrating member housing, the penetrating member housing having a plurality of openings with each of the plurality of openings associated with one of the plurality of penetrating members, each of the plurality of penetrating members being configured to be coupled to the drive force generator and be launched along a launch path through an opening in the penetrating member housing; anda plurality of analyte sensors housed in an analyte sensor housing, each of an analyte sensor being associated with one of the plurality of penetrating members, the analyte sensor housing and the penetrating member housing being coupled to provide that each of the plurality of analyte sensors is aligned to and positioned out of the launch path of one of the plurality of penetrating members,one or more seals that seal the plurality of penetrating members in the penetrating member housing and the plurality of analyte sensors in the analyte sensor housing separately to keep each of the plurality of penetrating members sterile and each of the plurality of analyte sensors dry wherein the seals are removable for launch of one of the penetrating members and for use of one of the analyte sensors. 2. The system of claim 1, wherein the analyte sensor housing including a plurality of desiccant pockets each with a desiccant plug. 3. The system of claim 2, wherein the desiccant plug is associated with one of the plurality of analyte sensors to keep it dry. 4. The system of claim 2, wherein a post on either of the penetrating member housing or the analyte sensor housing glues the two together. 5. The system of claim 1, further comprising: a first seal in the sealing arrangement to at least tip portions of the penetrating members to provide that the tip portions remain in a sterile environment prior to launch of one of the plurality of penetrating members to a tissue site. 6. The system of claim 5, wherein the first seal includes a plurality of seal portions, each of the plurality of seal portions associated with one of the plurality of penetrating members. 7. The system of claim 5, wherein a plurality of first seals are provided, each of the plurality of first seals being associated with one of the plurality of penetrating members. 8. The system of claim 1, wherein the desiccant plug maintains one of the plurality of analyte sensors in a dry environment about prior to launch of one of the plurality of penetrating members into a tissue site. 9. The system of claim 1, wherein the analyte sensor housing is coupled with the penetrating member to provide for a selected alignment of penetrating members to analyte sensors. 10. The system of claim 1, wherein the analyte sensor housing is configured to lock to the penetrating member housing. 11. The system of claim 5, further comprising: at least a second seal ... | SANOFI-AVENTIS DEUTSCHLAND GmbH | A61B005/00 B65D081/00 A61B017/32 A61B005/15 A61B005/155 A61B005/151 A61M005/00
US20070191719 | A1 | 2007-08-16 | Controller for senor node, measurement method for biometric information and its software | 2007-03-22 | The precision of measuring biometric information is enhanced while suppressing the consumption of a battery in a sensor node. In a method of measuring the biometric information in a sensor node including a controller for driving a sensor to measure biometric information, the controller supplies power from a battery to an acceleration sensor for detecting the movement of a living body to detect the movement of the living body, the controller determines whether or not measurement by a pulsebeat sensor is possible based on the detected movement of the living body (P330), and shuts off power to the acceleration sensor having a power consumption lower than that of the pulsebeat sensor when the determination results show that measurement is possible, and thereafter supplying power to the pulsebeat sensor having a power consumption larger than that of the acceleration sensor to measure the biometric information (P340). | 1. A method of measuring biometric information in a sensor node including a controller for driving a sensor to measure the biometric information, the method of measuring the biometric information comprising steps of: detecting a movement of a living body by a first sensor for detecting the movement of the living body when power is supplied from a battery to the first sensor by the controller; determining whether or not measurement by the second sensor is possible based on the detected movement of the living body by the controller; and shutting off power to the first sensor having a power consumption lower than that of the second sensor when the determination results show that measurement is possible, and supplying power to the second sensor having a power consumption larger than that of the first sensor to measure the biometric information. 2. The method of measuring the biometric information according to claim 1, wherein the step of measuring the biometric information comprises a step of continuing measurement when measurement results of the second sensor show that the sensor node is worn, while stopping measurement when the measurement results of the second sensor show the sensor node is not worn and shutting off power to the second sensor. 3. The method of measuring the biometric information according to claim 1, wherein the second sensor comprises a light-emitting element and a light-receiving element for measuring a pulsebeat from a bloodstream under a skin of the living body, and wherein the step of measuring biometric information comprises steps of: gradually increasing a light quantity of the light-emitting element to optimize the light quantity; and determining whether the sensor node is worn or not worn based on sensor data after a measurement start of the light-receiving element. 4. The method of measuring the biometric information according to claim 1, wherein the first sensor comprises an acceleration sensor for detecting the movement of the living body based on an acceleration, and wherein the determining step comprises a step of determining that the biometric information can be measured by the second sensor when a detected value of the acceleration is less than a threshold value. 5. The method of measuring the biometric information according to claim 1, wherein the controller comprises a microcomputer for controlling the sensor, and a clock circuit for applying an interrupt to the microcomputer at a previously set period, and wherein the step of detecting the movement of the living body comprises steps of: causing the microcomputer to wait in a standby state until an interrupt is applied from the clock circuit, and starting the microcomputer when an interrupt is applied from the clock circuit to start supplying power to the first sensor. 6. The method of measuring the biometric information according to claim 1, further comprising the steps of: shutting off power to the second sensor by the controller after measuring... | Hitachi, Ltd. | A61B005/02
US20070189974 | A1 | 2007-08-16 | Glycerophosphoric acid ester derivative having polyfunctional metal chelate structure | 2006-12-08 | A compound represented by the following general formula (I), or a salt thereof: wherein R1 and R2 independently represent a substituted or unsubstituted alkyl or alkenyl group having 8 to 30 carbon atoms; L represents a divalent bridging group (L is constituted by atoms selected from the group consisting of carbon atom, oxygen atom, nitrogen atom and hydrogen atom, wherein the total number of atoms constituting L and selected from the group consisting of carbon atom, oxygen atom and nitrogen atom is 4 to 15); and Ch represents a chelate forming moiety containing 3 or more nitrogen atoms. A compound suitable for a liposome contrast medium for performing lesion-selective imaging is provided. | 1. A compound represented by the following general formula (I), or a salt thereof: wherein R1 and R2 independently represent a substituted or unsubstituted alkyl or alkenyl group having 8 to 30 carbon atoms; L represents a divalent bridging group (L is constituted by atoms selected from the group consisting of carbon atom, oxygen atom, nitrogen atom and hydrogen atom, wherein the total number of atoms constituting L and selected from the group consisting of carbon atom, oxygen atom and nitrogen atom is 4 to 15); and Ch represents a chelate forming moiety containing 3 or more nitrogen atoms. 2. The compound or a salt thereof according to claim 1, which contains a structure represented by the following general formula (II) as a partial structure of Ch: wherein p1 and p2 independently represent an integer of 1 or 2. 3. The compound or a salt thereof according to claim 1, which contains a structure represented by the following general formula(III) as a partial structure of Ch: wherein p3 and p4 independently represent an integer of 1 or 2. 4. The compound or a salt thereof according to claim 1, which contains a structure represented by the following general formula (IV) as a partial structure of Ch: wherein p5, p6, p7, and p8 independently represent an integer of 1 or 2. 5. The compound or a salt thereof according to claim 4, wherein the number of nitrogen atom constituting L is 0 or 1. 6. The compound or a salt thereof according to any one of claims 1 to 4, wherein L is a divalent bridging group represented as —X—CH2CH2(OCH2CH2)n— wherein n represents an integer of 1 to 4, and —X— represents —O— or —NH—, or a divalent bridging group represented as —X—CH2CH2CH2(OCH2CH2CH2)m— wherein m represents an integer of 0 to 2, and —X— represents —O— or —NH—. 7. The compound or a salt thereof according to claim 1, wherein R1 and R2 independently represent an unsubstituted alkyl or alkenyl group having 10 to 20 carbon atoms. 8. A chelate compound or a salt thereof, which consists of the compound or a salt thereof according to claim 1 and a metal ion. 9. The chelate compound or a salt thereof according to claim 8, wherein the metal ion is a metal ion of an element selected from elements of atomic numbers 21 to 29, 31, 32, 37 to 39, 42 to 44, 49, and 57 to 83. 10. The chelate compound or a salt thereof according to claim 8, wherein the metal ion is a metal ion of a paramagnetic element selected from elements of atomic numbers 21 to 29, 42, 44, and 57 to 71. 11. A liposome containing the compound or a salt thereof according to claim 1 as a membrane component. 12. The liposome according to claim 11, which contains a phosphatidylcholine and a phosphatidylserine as membrane components. 13. A contrast medium for MRI, which comprises the liposome according to claim 11. 14. The contrast medium for MRI according to claim 13, which is used for imaging of a vascular disease. 15. The contrast medium for MRI according to claim 13, which is used for... | FUJIFILM Corporation | A61B005/055
US20070167694 | A1 | 2007-07-19 | Integrated Portable Anesthesia and Sedation Monitoring Apparatus | 2006-12-21 | A system and method for performing monitoring of anesthesia and sedation in a patient includes a patient sensor integrating EEG, pulse oximetry, ECG, and AEP signal inputs, integrated analog hardware, digital hardware, and a digital signal processing system that executes a selected algorithm to process received signals representative of a patient's condition, and which generates an index value associated with said patient condition. | 1. Apparatus for portable anesthesia and sedation monitoring in a patient, comprising: analog hardware for receiving external signals representative of a condition of the patient; digital hardware configured for processing said received external signals with at least one software algorithm to generate at least one index value representative of a patient sedation state, said digital hardware further configured with a patient interface; and a coupling means to operatively couple at least said digital hardware to a display device for providing a visual display of said at least one index value. 2. The apparatus of claim 1 further including a display device operatively coupled to said coupling means. 3. The apparatus of claim 1 wherein external signals include at least one signal selected from a set of external signals including an EEG signal, and ECG signal, and AEP signal, a breath-gas concentration, and a pulse oximetry signal. 4. The apparatus of claim 1 further including an integrated patient database. 5. The apparatus of claim 1 further including a battery power source. 6. The apparatus of claim 1 wherein said software algorithm is selected from a set of algorithms including a Low Frequency (LF) energy algorithm, a High Frequency (HF) energy algorithm, a burst suppression algorithm, and a quick restart algorithm, and an AEP algorithm. 7. The apparatus of claim 1 wherein said digital hardware is further configured with said at least one software algorithm to generate an index value representative of a patient EEG and an index value representative of a patient AEP. 8. The apparatus of claim 1 wherein said digital hardware is further configured for processing said received external signals utilizing wavelet signal processing procedures. 7. The apparatus of claim 1 further including an isolated power supply module. 8. The apparatus of claim 7 wherein said isolated power supply module includes a DC-DC converter having a switching frequency selected to minimize interference in the frequency bandwidth of signals acquired from the patient. 9. The apparatus of claim 1 wherein said external signals are received from an integrated sensor suite, said integrated sensor suite configured to receive at least one external signal selected from a set of external signals including an EEG signal, and ECG signal, and AEP signal, and a pulse oximetry signal. 10. The apparatus of claim 9 wherein said integrated sensor module is disposable. 11. The apparatus of claim 9 wherein said integrated sensor module is reusable. 12. The apparatus of claim 9 wherein said integrated sensor module is battery powered. 13. The apparatus of claim 1 wherein said digital hardware is further configured for processing said received external signals with at least one software algorithm to generate patient EEG burst suppression data for a visual display. 14. An electrode subsystem for incorporation into medical diagnostic equipment utilizing external electrodes... | EVEREST BIOMEDICAL INSTRUMENTS CO. | A61B005/00 A61B005/04 A61B005/08
US20070219428 | A1 | 2007-09-20 | Method of providing a floating life-sustaining facility | 2006-09-13 | A floating life-sustaining facility (205) is provided (105), and consideration-based private civil security subscriptions are accepted (110) from subscribers with respect to selectively providing benefits for authorized beneficiaries with respect to the floating life-sustaining facility (205) in event of a civilly-catastrophic event. A variety of features and/or survival items may be provided in association with the floating life-sustaining facility (205), and access to the facility and/or survival items may be selectively provided for authorized beneficiaries of the subscriptions based at least in part on the type of consideration-based private civil security subscription possessed by the authorized beneficiary. | 1. A method comprising: providing a floating life-sustaining facility; andaccepting consideration-based private civil security subscriptions from subscribers with respect to selectively providing benefits for authorized beneficiaries of the subscriptions with respect to the floating life-sustaining facility in event of a civilly-catastrophic event. 2. The method of claim 1 wherein the floating life-sustaining facility further comprises at least one of the group comprising: a floating shelter; anda floating store of life-sustaining resources. 3. The method of claim 1 wherein providing the floating life-sustaining facility further comprises prepositioning the floating life-sustaining facility at a predetermined location. 4. The method of claim 3 wherein assessing a likelihood of at least one particular event occurring further comprises assessing a likelihood of interference with provision of the floating life-sustaining facility. 5. The method of claim 4 wherein prepositioning the floating life-sustaining facility at a predetermined location further comprises assessing a likelihood of at least one of the group comprising an occurrence of a particular event, a location of the at least one particular event, and interference caused by the particular event. 6. The method of claim 1 further comprising substantially maintaining the floating life-sustaining facility on station at least twelve miles away from any coast line of a sovereign entity. 7. The method of claim 1 further comprising substantially maintaining the floating life-sustaining facility on station in international waters outside the jurisdiction of any one sovereign nation. 8. The method of claim 1 wherein the floating life-sustaining facility is movable to a position outside of national territorial waters. 9. The method of claim 1 further comprising providing life-sustaining resources in a submerged storage compartment associated with the floating life-sustaining facility. 10. The method of claim 1 wherein the floating life-sustaining facility comprises a water craft. 11. The method of claim 10 wherein the water craft comprises at least one of: a hovercraft;a hydroplane;a hydrofoil;a ship;a submarine;an amphibious vehicle;a barge;a pilotless craft;a single-hulled craft;a double-hulled craft;a triple-hulled craft;a buoy;a tethered storage device; anda remotely piloted craft. 12. The method of claim 1 wherein the subscriptions differ from one another with respect to which benefits, accommodations, and features are accessible as per the subscription. 13. The method of claim 1 wherein the subscriptions comprise at least one of: time-limited rights of access;event-limited rights of access;inheritable rights of access;rights of access predicated upon a series of periodic payments;rights of access predicated upon a one-time payment;ownership-based rights of access;non-transferable rights of access;transferable rights of access;membership-based rights of access;fractionally-based right... | - | A61B005/00
US20070197906 | A1 | 2007-08-23 | Magnetic field shape-adjustable medical device and method of using the same | 2007-01-16 | A medical catheter or guide wire comprising one or a plurality of combinations of magnetically permanent or permeable elements attached to an elongated structural element, the medical device being controllably bendable at the element combination(s) upon application of a magnetic field generally in the direction of the local element long axis. | 1. A system comprising one or a plurality of combinations of magnetically permanent or permeable elements attached to an elongated structural element, said combinations providing means for bending the elongated structural element upon application of a magnetic field. 2. The system of claim 1, wherein the magnetically permanent or permeable elements are cylinders. 3. The system of claim 2, wherein the cylinders are discs. 4. The system of claim 1, wherein the magnetically permanent or permeable elements are attached on edge to the structural element. 5. The system of claim 1, wherein the structural element comprises one of the set consisting of a rod, a wire, a tube. 6. The system of claim 5, wherein the design of the structural element provides a means for the control of the amount of torsion along the structural element long axis. 7. The system of claim 1, wherein in each combination of magnetically permanent or permeable elements the parameters of the combination, including shape, separation, material composition, permanent element orientation, are selected to provide means for bending the structural element at a specific radius of curvature when subjected to a magnetic field of known magnitude and direction. 8. The system of claim 7, wherein the shapes of the magnetically permanent or permeable elements are tapered to provide means for increased bending of the structural element. 9. The system of claim 3, wherein the discs are alternating permanent and permeable discs spaced to provide means for bending the structural element at a specific radius of curvature when subjected to a magnetic field of known magnitude and direction. 10. The system of claim 9, wherein the alternating combination of permanent and permeable discs provides a means for bending the structural element in one direction upon application of a magnetic field in one direction along the local element axis, and for bending the structural element in the opposite direction upon reversing the direction of the magnetic field. 11. The system of claim 1, providing means for selectable bending of the structural element upon variation of the applied magnetic field direction or magnitude. 12. The system of claim 1, providing means for bending of the structural element upon application of a magnetic field generally in the direction of the local structural element long axis. 13. The system of claim 3, wherein the discs are made of a permeable material. 14. The system of claim 5, wherein the rod has a circular cross-section. 15. The system of claim 5, wherein the rod has a rectangular cross-section. 16. The system of claim 1, wherein one or a plurality of the magnetically permanent or permeable elements comprises a magnetic coil. 17. The system of claim 1, further comprising a sleeve placed around the magnetically permanent or permeable elements. 18. A method for bending a medical device comprising one or a plurality of combinations of magnetically permanent... | - | A61B005/05
US20070203425 | A1 | 2007-08-30 | Apparatus And Method For Detecting Anomalies Within Body | 2005-04-27 | Apparatus and method for detecting a lesion, the method including the steps of applying a voltage to an electrode in contact with a part of a body, sensing signals from an examining part of the body by using probe (14) having a plurality of sensing electrodes (143), and calculating a position and a size of a lesion in the body with reference to the signals sensed thus, whereby detecting not only existence of a lesion, but also a position and a size of the lesion. | 1. A method for detecting a lesion comprising the steps of: applying a voltage to an electrode in contact with a part of a body; sensing signals from an examining part of the body by using probe having a plurality of sensing electrodes; and calculating a position and a size of a lesion in the body with reference to the signals sensed thus. 2. The method as claimed in claim 1, wherein the step of applying a voltage includes the step of applying two voltages of different frequencies to the electrode in succession. 3. The method as claimed in claim 1, wherein the step of sensing signals includes the step of the probe sensing currents flowing through the examining part. 4. The method as claimed in claim 1, wherein the step of calculating a position and a size of a lesion includes the step of; determining a pinpoint of the lesion in a probe plane opposite to a center of the lesion with reference to the sensed signals, calculating a distance between the center of the lesion and the pinpoint of the lesion in the probe plane, and calculating a volume of the lesion. 5. The method as claimed in claim 4, wherein the step of determining a pinpoint includes the steps of; calculating a difference between an intensity of the sensed signal and a reference intensity for each of the sensing electrodes, and determining a position of the sensing electrode having a maximum value of the differences as the pinpoint of the lesion in the probe plane opposite to the center of lesion. 6. The method as claimed in claim 4, wherein the step of determining a pinpoint includes the steps of; calculating an intensity difference between a signal of the first frequency and a signal of the second frequency of the sensed signals for each of the sensing electrodes, and determining a position of the sensing electrode having a maximum value of the differences as the pinpoint of the lesion in the probe plane opposite to the center of lesion. 7. The method as claimed in claim 4, wherein the step of calculating a distance between the center of the lesion and the pinpoint of the lesion in the probe plane includes the step of calculating a distance between the center of the lesion and the-pinpoint of the lesion in the probe plane with reference to a distance between the pinpoint of the lesion in the probe plane and any point in the probe plane, an intensity of the signal sensed at the pinpoint of the lesion in the probe plane, and an intensity of the signal sensed at the any point in the probe plane. 8. The method as claimed in claim 4, wherein the step of calculating a distance between the center of the lesion and the pinpoint of the lesion in the probe plane includes the step of calculating a distance between the center of the lesion and the pinpoint of the lesion in the probe plane with reference to a distance between the pinpoint of the lesion in the probe plane and any point in the probe plane, an intensity of the signal of the first frequency and an intensity of the s... | UNIVERSITY-INDUSTRY COOPERATION GROUP OF KYUNGHEE UNIVERSITY | A61B005/05
US20070179362 | A1 | 2007-08-02 | Method of feedbacking physical condition of fetus and gravida automatically | 2006-01-30 | A method and an instrument feed back the physical condition monitored from the fetus and the gravida automatically. Various monitoring methods are adopted to automatically set up monitoring intervals and time points. While the physical condition detected is good, it keeps the preset monitoring time intervals; if the feedback condition is not good, then the monitoring intervals and time points would be adjusted, and the instrument informs the gravida for further management. Through that, it generalizes all the values monitored at different time. The detailed result could be got from feedback of the repeated monitoring and cross monitoring thereby automatically, then well informing the gravida about the condition of herself and her fetus to get proper medical assistance. | 1. A method which feeds back physical condition of a fetus and a gravida automatically, comprising the steps of: disposing on a surface of the gravida with three or more EMG devices at different quadrants and get condition of uterus contraction, fetal movement and edema of the gravida, in order to evaluate the physical condition of the fetus and the gravida and give medical assistance whenever it is needed; and by using a ultrasound image localization device to administrate fetal EKG, fetal heart sound monitoring and fetal movement monitoring, which actually displays the fetal heart beat rhythm and condition of the fetal movement at real time, and avoids a false positive. 2. The method as recited in claim 1, further comprising monitoring stress, edema of the gravida, heart beat, blood pressure and body temperature. 3. The method as recited in claim 1, further comprising judging whether the EMG or the ultrasound image localization device is out of order or is put on wrong position, or the fetus' position is changed, and then processes necessary adjustment when no signal or weak signal is detected. 4. The method as recited in claim 1, wherein the EKG or the ultrasound image localization device are installed on the attire, and by wearing the attire to secure on the surface of the body of the gravida. 5. The method as recited in claim 1, wherein the EMG provides the information about fetal movement, edema or uterus contraction of the gravida, and proceeds to transcutaneous electrical nerve stimulation (TENS) to reduce or comfort back sore of the gravida. | - | A61B005/00 A61N001/00 A61B005/04 A61B008/00 A61B005/103
US20070167863 | A1 | 2007-07-19 | Cardiac output measurement devices and methods | 2006-05-03 | A device for measurement of cardiac output including an elongate body and a plurality of electrical components, including at least an energy producing element, such as a heating coil, and a temperature sensing element, such as a thermistor. The elongate body includes a plurality of electrical lead wires configured to transmit electric current to the electrical components and at least one insulation layer configured to electrically insulate the plurality of lead wires from one another. Preferably, a cross-sectional size of the elongate body is generally equal to a combination of the cross-sectional size of the plurality of lead wires and a cross-sectional size of the at least one insulation layer. In a preferred method of use, the device is introduced into the radial artery of a patient. | 1. A device for measurement of cardiac output comprising a probe configured to be positioned within vasculature of a patient, said probe comprising an elongate body and a plurality of electrical components, said plurality of electrical components comprising an energy producing element and a temperature sensing element, said elongate body comprising a nitrus oxide emitting substance and a plurality of electrical lead wires configured to transmit electric current to said electrical components. 2. The device of claim 1, wherein said energy producing element comprises a heating element. 3. The device of claim 2, wherein said heating element comprises a heating coil. 4. The device of claim 1, wherein said temperature sensing element comprises a thermistor. 5. The device of claim 1, wherein said energy producing element is positioned distally of said temperature sensing element on said probe. 6. The device of claim 1, wherein said energy producing element is exposed from said at least one insulation layer. 7. The device of claim 1, wherein said at least one insulation layer comprises an insulation layer for each said lead wire. | - | A61B005/00
US20070225584 | A1 | 2007-09-27 | Novel Catheter Sensor | 2005-04-18 | A fetal monitoring device directed to a maternal bladder insert having at least one sensor on the distal end to detect fetal vital signs and uterine activity, and methods for detecting fetal vital signs and uterine activity using the device. The bladder insert is preferably a catheter with an integrated electrode for detecting fetal heart rate and uterine electromyography. Furthermore, the device transmits this data to a monitoring system for diagnosis and observation. | 1. A catheter useful for monitoring fetal vital signs from a maternal bladder, wherein the catheter comprises: a) a bladder insert comprising a distal end and a proximal end and at least one inlet useful for urine drainage when in use; b) at least one electrophysical sensor; and c) a means for transmitting data collected by the at least one electrophysical sensor. 2. The catheter according to claim 1, further comprising: d) a retention balloon interposed between the distal end of the bladder insert and the proximal end of the bladder insert. 3. The catheter according to claim 2, further comprising: e) at least one lead attached to the distal end of the bladder insert. 4. The catheter according to claim 1, further comprising: f) at least one lead attached to the distal end of the bladder insert. 5. The catheter according to claim 2, wherein the at least one electrophysical sensor is integrated onto the surface of the retention balloon. 6. The catheter according to claim, wherein the at least one electrophysical sensor is integrated onto the surface of the retention balloon at its equator. 7. The catheter according to claim 1, wherein the at least one electrophysical sensor is integrated into the structure of the bladder insert. 8. The catheter according to claim 1, wherein one electrophysical sensor is integrated into the distal end of the bladder insert. 9. The catheter according to claim 3, wherein one electrophysical sensor is attached to one lead. 10. The catheter according to claim 3, comprising at least two electrophysical sensors and at least two leads; wherein one electrophysical sensor is attached to one of said leads. 11. The catheter according to claim 10, wherein each of the at least two leads are uniformly spaced apart from each other. 12. The catheter according to claim 3, wherein the at least one lead comprises a first plurality of leads attached to a first plurality of electrophysical sensors and a second plurality of leads attached to a second plurality of electrophysical sensors; and wherein the first plurality of leads are spaced apart from the second plurality of leads. 13. The catheter according to claim 1, wherein one electrophysical sensor is an electrode. 14. The catheter according to claim 1, wherein the transmitting means is a wireless transmitter. 15. The catheter according to claim 1, wherein the transmitting means is a cable connection between the bladder insert and a computing means external to the bladder insert. 16. The catheter according to claim 1, wherein the bladder insert comprises a flexible material selected to bear the weight of at least one electrophysical sensor without degrading. 17. The catheter according to claim 1, wherein the bladder insert comprises latex, polytetrafluoroethylene, silicon rubber, or a combination of the foregoing. 18. A fetal monitoring device useful for monitoring antepartum and intrapartum fetal electrocardiogram signals comprising: a) a cathe... | University of Florida ResearouchFoundation, Inc. | A61B005/042
US20070180026 | A1 | 2007-08-02 | System and method for conducting a physician-patient consultation | 2005-11-10 | A system and method for conducting a physician-patient consultation is disclosed wherein the patient is located, at lest initially, remotely from the physician. | 1. A method for conducting a physician-patient consultation, said method comprising the steps of: providing a first clinic station operable by a physician, a patient station remote from the first clinic station for communicating information relating to the patient, and a second clinic station operable by medical personnel to conduct a patient examination; providing a communications network including a first communication link between the first clinic station and the patient station, whereby the first communications link utilizes an interactive computer network, and a second communications link between the second clinic station and the first clinic station; remotely interviewing the patient via the first communications link to communicate a first set of patient information from the patient station to the first clinic station and the physician; determining a patient category and a patient problem category for the patient and a patient problem presented to the physician by the patient, respectively; at the first clinic station, receiving a second set of patient information, wherein the second set of patient information is obtained by examination of the patient at the second clinic station and is communicated to the first clinic station via the second communications link; and at the first clinic station, evaluating the patient's condition upon review of the first and second sets of patient information. 2. The method of claim 1, wherein the step of receiving the second set of patient information is preceded by the step of gathering a set of patient information based on the patient category and the patient problem category. 3. The method of claim 1, wherein the communications network includes a computer database, said method further comprising the step of storing the first set of patient information in the database and wherein the step of receiving the second set of patient information includes retrieving the second set of information from the database. 4. The method of claim 3, further comprising the steps of storing the first and second sets of patient information in the database, such that both sets of information is accessible by the first clinic station. 5. The method of claim 3, wherein said determining step includes determining the status of the patient as a new or established patient and the complexity of the patient, by accessing the computer database. 6. The method of claim 1, further comprising the step of directing the patient to the second clinic station for examination by medical personnel and obtaining the second set of patient information. 7. The method of claim 1, wherein the step of determining patient problem outgoing is performed simultaneously with the remote interviewing step. 8. The method of claim 7, further comprising the step of storing the patient category and patient problem category information in the computer database. 9. The method of claim 1, wherein the communications network includes an Internet web si... | - | G06F015/16 G06Q010/00 G06F015/173 A61B005/00
US20070214011 | A1 | 2007-09-13 | Patient Discharge System and Associated Methods | 2007-02-23 | A system and method for improving patient discharge from a healthcare facility automates several areas of the patient discharge process, using automatically placed contacts with communications devices. The system includes a website that is accessible by registered users, primarily nurses and physicians. Critical elements of patient discharge, currently requiring many telephone calls between nurses and other personnel are converted to a largely automated “discharge cascade.” The cascade is initiated by the patient's nurse a predetermined period, for example, 24 hours, prior to a possible discharge, via the website. The website initiates an automatic communication with any or all involved physicians with a scripted, interactive call to elicit physician approval for the discharge. If the physician approves the discharge, a secondary set of automated communications are made to downstream parties, such as nursing operations, housekeeping, patient transport, home health, pharmacy, and patient family member. | 1. A method for improving an efficiency of discharging a patient from a healthcare facility comprising the steps of: initiating a communication with a physician remote from a patient requesting approval to discharge the patient from a healthcare facility within a predetermined time;receiving a communication from the physician including an approval to discharge the patient from the healthcare facility within the predetermined time;receiving from the physician, if desired, an order for an update to a medication protocol for the patient; andautomatically communicating physician approval to at least one healthcare facility department for implementing patient discharge within the predetermined time. 2. The method recited in claim 1, wherein the initiating step comprises initiating a telephone call to a physician telephonic device, and further comprising the steps of: prompting the physician to utter a spoken message into the telephonic device;analyzing the spoken message via a voice recognition protocol to ensure that the spoken message was uttered by the physician intended to be called;if the analysis indicates that the spoken message is not from the intended physician, terminating the telephone call; andif the analysis indicates that the spoken message is from the intended physician, proceeding to the communication-receiving step. 3. The method recited in claim 1, further comprising the steps, following the communication-initiating step, of offering the physician an option to: contact a nurse directly;terminate the discharge process; andproceed to the communication-receiving step. 4. The method recited in claim 1, wherein the physician comprises a primary physician, and further comprising the steps, following the communication-receiving step, of: contacting a consulting physician different from the primary physician, the consulting physician remote from the patient;receiving a communication from the consulting physician including an approval to discharge the patient from the healthcare facility within the predetermined time;receiving from the consulting physician, if desired, an order for an update to a medication protocol for the patient; andautomatically communicating consulting physician approval to the at least one healthcare department for implementing discharge within the predetermined time. 5. The method recited in claim 4, wherein the consulting-physician-contacting step comprises initiating a telephone call to a consulting physician telephonic device, and further comprising the steps of: prompting the consulting physician to utter a spoken message into the telephonic device;analyzing the spoken message via a voice recognition protocol to ensure that the spoken message was uttered by the consulting physician intended to be called;if the analysis indicates that the spoken message is not from the intended consulting physician, terminating the telephone call; andif the analysis indicates that the spoken message is from the intended consulti... | HOSPITAL TRANSITIONS, LLC | G06Q010/00 A61B005/00
US20070197908 | A1 | 2007-08-23 | System and method for calibrating and positioning a radiation therapy treatment table | 2004-10-29 | A system and method for calibrating and positioning a radiation therapy treatment table with a high degree of precision and accuracy. The system and method comprising a treatment table for use with a radiation therapy system with radiographic indexing markers embedded or inlaid in the patient treatment table. The radiographic indexing markers having a density different from density of the table material, or a radio-frequency or magnetic contrasting matter, something that the imaging system and detector of the radiation therapy system can detect, so that when scanned, with or without a patient or phantom on the table, the precise location of the patient treatment table in the x, y and z planes is known. The radiographic indexing markers may also have the ability to be visually seen by the technician, doctor, physicist or other health care provider conducting the procedure. This is important so that the table may be reconstructed, alone or with a phantom on it, by the radiation therapy system software, providing a very good indication of where the table top is prior to treatment. | 1. A system for calibrating and positioning a radiation therapy treatment table of a radiation therapy system comprising at least one radiographic indexing marker included in the radiation therapy treatment table for precisely locating and calibrating the radiation therapy treatment table in three-dimensional space. 2. The system of claim 1, wherein the at least one radiographic indexing marker has a density different from the density of the radiation therapy treatment table material. 3. The system of claim 1, wherein the at least one radiographic indexing marker is detectable by the radiation therapy system. 4. The system of claim 1, wherein the at least one radiographic indexing marker is actual material having a density different from the density of the radiation therapy treatment table material and detectable by the radiation therapy system. 5. The system of claim 1, wherein the at least one radiographic indexing marker is a void or the absence of material having a density different from the density of the radiation therapy treatment table material and detectable by the radiation therapy system. 6. The system of claim 1, wherein the at least one radiographic indexing marker is made of a high density material. 7. The system of claim 1, wherein the at least one radiographic indexing marker is made of a low density material. 8. The system of claim 1, wherein the at least one radiographic indexing marker is permanently fixed in the radiation therapy treatment table. 9. The system of claim 1, wherein the at least one radiographic indexing marker is removable from the radiation therapy treatment table. 10. The system of claim 1, wherein the at least one radiographic indexing marker is embedded or inlaid into the sides, top, or bottom of the radiation therapy treatment table. 11. The system of claim 1, wherein the at least one radiographic indexing marker is embedded or inlaid into the surfaces of the radiation therapy treatment table. 12. The system of claim 1, wherein the at least one radiographic indexing marker is flush with the sides and surfaces of the radiation therapy treatment table. 13. The system of claim 1, wherein the at least one radiographic indexing marker is an indentation or groove in the radiation therapy treatment table. 14. The system of claim 1, wherein the at least one radiographic indexing marker is a protrusion from the radiation therapy treatment table, wherein a patient fixation device may be connected to the protrusion. 15. The system of claim 1, wherein the at least one radiographic indexing marker is magnetic and sensors may be used for positioning a patient and/or a fixation device. 16. The system of claim 1, wherein the at least one radiographic indexing marker is a laser. 17. The system of claim 1, wherein the at least one radiographic index marker is an RF emitter. 18. The system of claim 1, wherein the at least one radiographic index marker is an RF detector. 19. The system of cl... | - | A61B005/05
US20070219429 | A1 | 2007-09-20 | Privately Provisioned Interlocking Sub-Unit-Based Survival Supplies Provisioning Method | 2006-09-25 | A private civil security subscription mechanism serves to facilitate the provision of survival supplies for corresponding authorized beneficiaries. The survival supplies are segregated into physically interlocking sub-units. The physically interlocking sub-units of survival supplies can be fully or partially formed into a unit of supplies or can remain separate sub-units. The releasable nature of the interlocking sub-units allows the formation of the unit to be easily changed to respond to preferences and needs of the authorized beneficiary. If desired, an additional amount of supplies can be added to the unit if requested by the authorized beneficiary. | 1. A method comprising: accepting pre-catastrophe consideration-based private civil security subscriptions from subscribers with respect to providing civilly-catastrophic event-based access to survival supplies for authorized beneficiaries; andcreating physically interlocking sub-units of the survival supplies. 2. The method of claim 1 wherein creating physically interlocking sub-units of the survival supplies further comprises creating sub-units having an engagement mechanism to mate a plurality of the sub-units together. 3. The method of claim 2 wherein the engagement mechanism comprises at least one of: a magnet;a snap fit;a clip;a coupling structure;a press-fit structure;a hooks-and-loops fastener;a hook;a latch;a threaded structure;a clamp;a formed joint;a cable;a keyed coupler. 4. The method of claim 1 wherein the sub-units are comprised of at least one of: molded plastic;corrugated plastic;hard shell plastic;Teflon;corrugated cardboard;wood;steel;carbon-based material;aluminum;composite material;glass. 5. The method of claim 4 wherein the molded plastic is at least one of: polypropylene;polyethylene;acrylontirile butadiene styrene;polycarbonate;polyvinyl chloride;polyethylene tetraphthalate;high impact polystyrene. 6. The method of claim 1 wherein the interlocking sub-units comprise at least one of: a container;a bin;a box;a case;a drum;a frame;a chamber;a bucket;a basket;a crate;a trunk;a carton;a chest;a coffer;a barrela drawer,a cabinet;a tub;a jar;a pot;a pan;a bag. 7. The method of claim 2 wherein the sub-units comprise: a base connecting four substantially vertical sides; anda lid that can engage all four of the substantially vertical sides. 8. The method of claim 7 wherein an engagement between the lid and at least one of the substantially vertical sides is comprised of: a hinge;a magnet;a snap fit;a clip;a press-fit structure;a hooks-and-loops fastener;a hook;a latch;a clamp;a formed joint;a bolt;a cable;a keyed coupler;interlocking form. 9. The method of claim 8 wherein the lid and the at least one of the substantially vertical sides is configured and arranged to be at least one of: selectively fixedly engaged; andselectively removably engaged. 10. The method of claim 7 wherein the base of one of the sub-units is configured and arranged to selectively serve as the lid for another sub-unit. 11. The method of claim 7 wherein the lid further comprises at least one indentation for engaging a portion of another sub-unit. 12. The method of claim 11 wherein the base further comprises at least one projection for engaging a portion of another sub-unit. 13. The method of claim 12 wherein the indentation of the lid of one sub-unit mates with the projection of the base of another sub-unit such that the one sub-unit and the another sub-unit become at least substantially interlocked with one another. 14. The method of claim 7 wherein the lid further comprises at least one projection for engaging a portion of another sub-unit. 15. ... | - | A61B005/00
US07245960 | B2 | 2007-07-17 | System, method, program, and medium for measuring heart rate | 2003-08-28 | A heart-rate measuring apparatus is provided a database, acquisition unit, production unit, search unit, cross-correlation processing unit, and calculation unit. In the database, one or more sets of electrocardiogram (ECG) waveform data, serving as reference waveform data, of persons being examined are stored in advance. The acquisition unit acquires a heartbeat signal from a person being examined. The production unit produces ECG waveform data based on the acquired heartbeat signal. On the basis of the produced ECG waveform data, the search unit searches the database for reference waveform data of the person. The cross-correlation processing unit performs cross-correlation processing between the produced ECG waveform data and the searched reference waveform data, and the calculation unit calculates the heart rate based on the cross-correlated ECG waveform data using values of R-R intervals of the waveform. | 1. A system for measuring a heart rate, comprising: a database in which at least one set of electrocardiogram waveform data of a living body related to each person to be examined are stored in advance, the electrocardiogram waveform data serving as reference waveform data;an acquisition unit for acquiring a heartbeat signal generated in the living body;a production unit for producing electrocardiogram waveform data of the living body based on the acquired heartbeat signal;a search unit for searching the database on the basis of produced waveform data served by the produced electrocardiogram waveform data, to specify the reference waveform data of the living body from which the heartbeat signal has been acquired;a cross-correlation processing unit for performing cross-correlation processing between the produced waveform data of which lower-frequency components have been removed and the specified reference waveform data; anda calculation unit for calculating an extremal value every period of time from data subjected to Rxy in the cross-correlation processing and the heart rate based on the extremal value calculated every period of time,wherein the cross-correlation processing unit calculates Rxy defined by the equation (1) every time the delay time τ is shifted by a predetermined amount:Rxy⁡(t)=limT→0⁢⁢1T⁢∫T2T2⁢x⁡(t)⁢y⁡(t+τ)⁢ⅆt,(1)where x denotes the produced electrocardiogram waveform data of which lower-frequency components have been removed, γ denotes the specified reference waveform data template data, τ denotes a delay time and provides a value of the Rxy to the calculation unit. 2. The system according to claim 1, wherein the search unit comprises: a similarity calculating unit for calculating a similarity between the produced waveform data produced by the production unit and each set of the reference waveform data stored in the database; anda waveform data specifying unit for specifying, based on the calculated similarity, the reference waveform data of the living body from which the heartbeat signal has been acquired. 3. The system according to claim 2, wherein the similarity calculating unit comprises: a waveform cutting-out element for cutting out, every predetermined period of time, waveform data from the produced waveform data produced by the production unit;an average calculating element for calculating a single average waveform data based on the waveform data cut out every period of time; anda data similarity calculating element for calculating the similarity between the average waveform data and each set of the reference waveform data stored in the database,wherein the waveform data specifying unit is configured to specify, based on the calculated similarity, the reference waveform data of the living body from which the heartbeat signal has been acquired. 4. The system according to claim 3, wherein the waveform data specifying unit is configured to specify the average waveform data as being the reference waveform data, in cases wh... | Pioneer Corporation | A61B005/04
US07593766 | B2 | 2009-09-22 | Detector for atrial flutter and atrial fibrillation | 2006-12-21 | A detector for atrial fibrillation and/or atrial flutter comprises an atrial input for receiving an atrial signal representing an intraatrial electrogram or a time course of an intraatrial impedance, a ventricular input for receiving a ventricular event signal comprising information on an occurrence of a cyclically reoccurring ventricular event in chronological association to an atrial signal received via atrial input, an averaging unit adapted to average a plurality of sections of said atrial signal, each section to be considered for averaging starts or ends at a predetermined offset before a ventricular event, and to put out an averaged atrial signal, a peak amplitude determination unit adapted to determine peak-to-peak amplitude of said averaged atrial signal, and threshold comparator adapted to compare peak-to-peak amplitude of averaged atrial signal to predetermined reference value and to generate an AF warning signal if peak-to-peak amplitude of averaged atrial signal is less than predetermined threshold value. | 1. A detector for atrial fibrillation and/or atrial flutter comprising: an atrial input configured to receive an atrial signal representing an intraatrial electrogram or a time course of an intraatrial impedance;a ventricular input configured to receive a ventricular event signal comprising information on an occurrence of a cyclically reoccurring ventricular event in chronological association to said atrial signal received via said atrial input;an averaging unit that is configured to average a plurality of sections of said atrial signal, each section to be considered for averaging starts at a predefined offset with respect to a ventricular event and ends at the predefined offset before a next ventricular event, and wherein said averaging unit is further configured to put out an average atrial signal;a peak amplitude determination unit that is configured to determine a peak-to-peak amplitude of said averaged atrial signal; and,a threshold comparator that is configured to compare said peak-to-peak amplitude of said averaged atrial signal to a predetermined reference value and to generate an AF warning signal if said peak-to-peak amplitude of said averaged atrial signal is less than said predetermined reference value. 2. The detector of claim 1 wherein said detector is configured to average a plurality of sequential sections. 3. The detector of claim 1 wherein said detector is configured to respond to an R-wave as said ventricular event. 4. The detector of claim 1 wherein said detector is configured to average a total number of eight current sections of said atrial signal. 5. The detector of claim 1 wherein said detector comprises an impedance measuring unit that comprises a measurement input that can be connected or that is connected to an atrial electrode lead for measurement of the intraatrial impedance and that is configured to generate an impedance signal that forms said atrial signal and that comprises a plurality of impedance values for each atrial cycle including an atrial contraction and an atrial relaxation immediately following said atrial contraction. 6. The detector of claim 5 wherein said impedance measuring unit is configured to sample said time course of said intraatrial impedance with a sampling rate between 30 Hz and 300 Hz. 7. The detector of claim 5 wherein said impedance measuring unit is configured to generate current pulses having an amperage between 100 μA and 600 μA and to deliver said current pulses via a neutral electrode and an intraatrial electrode and wherein said impedance measuring unit is further configured to measure a voltage drop between these electrodes when delivering a current pulse. 8. The detector of claim 7 wherein said impedance measuring unit is configured to generate current pulses each having a duration between 10 μs and 20 μs. 9. The detector of claim 8 wherein said impedance measuring unit is configured to generate pairs of current pulses each current pulse of such pair of current pulses having... | Biotronik CRM Patent AG | A61B005/04
US07264591 | B2 | 2007-09-04 | System and method for monitoring air flow from a person | 2003-10-07 | Monitoring airflow from a person is accomplished by using a central server arranged to receive and communicate data together with at least one microprocessor-based subsystem. The subsystem includes a microprocessor, a display and a memory. It presents information to the person on the display and processes a digital signal representing airflow from the person. Airflow-related data is communicated to the central server and, in turn, is communicated to at least one health care professional computer. The system can be used to realize systems for self-care monitoring and control of afflictions and physical conditions, such as chronic respiratory afflictions. The system can also be used together with other monitoring devices, such as glucose, blood pressure, pulse and temperature monitors, to monitor the person's condition and to communicate related data to the central server. | 1. An airflow monitoring system comprising: (a) at least one central server arranged to receive and communicate data;(b) at least one microprocessor-based subsystem (i) including at least one microprocessor, a display and a memory and(ii) configured to present information on the display and provide a digital signal representative of airflow from a person and(iii) arranged to establish a communication link with the central server, facilitate a communication of airflow-related data during the communication link to the central server and terminate the communication link after the communication of the airflow-related data has finished; and(c) at least one professional computer in signal communication with the central server to receive health-related information based on the airflow-related data received from the microprocessor-based subsystem and to send at least one message from the professional computer to the central server, wherein the central server stores the message at least until after a communication link has been established by the microprocessor-based subsystem and sends the message to the at least one microprocessor-based subsystem. 2. The system of claim 1, wherein the digital signal is representative of airflow that results when a person expels a breath of air. 3. The system of claim 2, configured to realize systems for at least one of: (a) self-care monitoring and(b) control of afflictions. 4. The system of claim 3, wherein the affliction is a chronic respiratory affliction. 5. The system of claim 4, wherein the microprocessor-based subsystem further includes: (i) a data management unit; and(ii) a monitoring device that can be received directly by the data management unit or that can be connected to data management unit. 6. The system of claim 5, wherein at least one monitoring device is (a) configured to monitor at least one person's condition; and (b) connected to facilitate communication of data related to the monitored condition to the central server. 7. The system of claim 6, wherein at least one monitoring device includes one or more of the set consisting of (a) a blood glucose monitor;(b) a blood pressure monitor;(c) a pulse monitor;(d) a body temperature monitor; and(e) an air flow monitor. 8. The system of claim 2, wherein at least one microprocessor, display and memory is in a handheld device. 9. The system of claim 2, wherein the microprocessor-based subsystem is capable of displaying pictorial information. 10. The system of claim 2, wherein the microprocessor-based subsystem is capable of displaying animated information. 11. The system of claim 3, the microprocessor-based subsystem further includes at least one of an insertable program card or cartridge. 12. The system of claim 11, wherein instructions in the program card or cartridge are configured to facilitate the monitoring. 13. The system of claim 2, further including at least one personal computer connected for use by the person. 14. The system of claim 2... | Health Hero Netowrk, Inc. | A61B005/00 G06Q010/00 G06G050/00
US07239730 | B2 | 2007-07-03 | Method and apparatus for volume scoring calcification concentrations of a CT scan | 2003-01-29 | A method for volume scoring a concentration of calcification within a region of interest includes receiving a value for a first calcium lesion volume based on the concentration of calcification within the region of interest, determining an intensity value of the concentration of calcification within the region of interest, calculating the slope of a regression line based on the determined intensity value, and calculating a second calcium lesion volume based on the first calcium lesion volume and the calculated slope of the regression line. | 1. A method for volume scoring a concentration of calcification within a region of interest, comprising: receiving a value for a first calcium lesion volume based on the concentration of calcification within the region of interest;determining an intensity value of the concentration of calcification within the region of interest;calculating the slope of a regression line based on the determined intensity value; andcalculating a second calcium lesion volume based on the first calcium lesion volume and the calculated slope of the regression line. 2. The method for volume scoring a concentration of calcification set forth in claim 1, wherein said receiving a value for a first calcium lesion volume comprises: acquiring projection data representing the calcium concentration of a CT scan of an object;defining a calcified voxel within the region of interest based on the acquired projection data;determining a slice thickness of the acquired projection data;calculating a calcified voxel volume based on the pixel area of the calcified voxel and the slice thickness of the acquired projection data; andcalculating a first calcium lesion volume based on the calculated calcified voxel volume. 3. The method for volume scoring set forth in claim 1, wherein said determining an intensity value further comprises: determining a mean intensity value. 4. The method for volume scoring set forth in claim 1, wherein said calculating a second calcium lesion volume further comprises: calculating a second calcium lesion volume having a score accuracy error equal to or greater than about −10% and equal to or less than about +10%. 5. The method for volume scoring set forth in claim 2, wherein said determining a slice thickness further comprises: determining a slice thickness equal to or greater than about 1.25 millimeters and equal to or less than about 5 millimeters. 6. The method for volume scoring set forth in claim 5, wherein said determining a slice thickness further comprises: determining a slice thickness equal to or greater than about 1.25 millimeters and equal to or less than about 2.5 millimeters. 7. The method for volume scoring set forth in claim 2, wherein said defining a calcified voxel within the region of interest further comprises: defining a calcified voxel within the region of interest based on a signal attenuation threshold and a pixel connectivity value. 8. The method for volume scoring set forth in claim 7, wherein said defining a calcified voxel within the region of interest further comprises: defining a calcified voxel within the region of interest based on a signal attenuation of greater than about 130 Hounsfield Units and a pixel connectivity value of 2. 9. The method for volume scoring set forth in claim 2, wherein said determining a slice thickness further comprises; adjusting the slice thickness by the slice spacing for overlapping slices. 10. A method for volume scoring a concentration of calcification within a region of interest, comprisi... | GE Medical Systems Global Technology Company, LLC | G06K009/00 A61B006/00 A61B005/05
US07761130 | B2 | 2010-07-20 | Dual electrode system for a continuous analyte sensor | 2007-03-27 | Disclosed herein are systems and methods for a continuous analyte sensor, such as a continuous glucose sensor. One such system utilizes first and second working electrodes to measure analyte or non-analyte related signal, both of which electrode include an interference domain. | 1. An analyte sensor configured for measuring an analyte in a host, the sensor comprising: a first working electrode disposed beneath an active enzymatic portion of a sensor membrane, wherein the sensor membrane comprises a first interference domain located over the first working electrode, and wherein the first interference domain is configured to substantially block flow of at least one interfering species; anda second working electrode disposed beneath an inactive-enzymatic portion of a sensor membrane or a non-enzymatic portion of a sensor membrane, wherein the sensor membrane comprises a second interference domain located over the second working electrode, wherein the second interference domain is configured to substantially block flow of at least one interfering species, and wherein the first interference domain is distinct from the second interference domain. 2. The analyte sensor of claim 1, wherein the interference domain is configured to substantially block at least one interferent selected from the group consisting of acetaminophen, ascorbic acid, bilirubin, cholesterol, creatinine, dopamine, ephedrine, ibuprofen, L-dopa, methyldopa, salicylate, tetracycline, tolazamide, tolbutamide, triglycerides, and uric acid. 3. The analyte sensor of claim 1, wherein the interference domain is configured to substantially block at least one interferent selected from the group consisting of hydrogen peroxide, reactive oxygen species, and reactive nitrogen species. 4. The analyte sensor of claim 1, wherein the interference domain is configured to substantially block at least one non-constant noise causing interferent. 5. The analyte sensor of claim 1, wherein the sensor membrane further comprises a blend of at least one hydrophilic component and at least one hydrophobic component, wherein the interference domain is configured such that the sensor provides an equivalent analyte signal response to at least one interferent that does not substantially affect accuracy of an in vivo analyte concentration measurement, and wherein the sensor is configured to provide a linear response to analyte concentration, in vivo, within in a physiological range. 6. The analyte sensor of claim 5, wherein the hydrophilic component and the hydrophobic component each comprise at least one cellulosic derivative. 7. The analyte sensor of claim 1, wherein the sensor membrane further comprises a silicone material configured to allow transport of an analyte therethrough. 8. The analyte sensor of claim 7, wherein the silicone material comprises a blend of a silicone elastomer and a hydrophilic copolymer. 9. The analyte sensor of claim 1, wherein the sensor membrane further comprises a polyurethane. 10. The analyte sensor of claim 1, wherein the sensor membrane further comprises a polymer having pendant ionic groups. 11. The analyte sensor of claim 1, wherein the sensor membrane further comprises a polymer membrane having a predetermined pore size that restricts diffusion... | DexCom, Inc. | A61B005/00
US07245959 | B1 | 2007-07-17 | Imaging catheter for use inside a guiding catheter | 2001-03-02 | An imaging catheter which is constructed to be inserted into a guiding catheter having a small outer diameter, such as 5 French, such that a standard guidewire and imaging catheter are simultaneously translatable through a lumen of the guiding catheter. The imaging catheter includes an elongated tubular member and a cover tube made from materials which allow the outer diameter of the imaging catheter to be reduced sufficiently to fit within the small guiding catheter without sacrificing imaging quality. | 1. A catheter system, comprising: a guiding catheter having a proximal end, a distal end, a lumen extending therebetween;an imaging catheter having an elongate tubular member with proximal and distal ends and a lumen extending therebetween, formed from a resin, wherein a proximal portion of the tubular member defines a pattern of slots generally angled at 45 degrees disposed at between 90 and 120 degree intervals;a cover tube laminated over the elongate tubular member; anda guidewire;wherein the imaging catheter and guidewire are simultaneously translatable through the lumen of the guiding catheter, and further wherein the imaging catheter and guidewire each have an axis, and the axes are positioned adjacent with respect to each other when located within the lumen of the guiding catheter. 2. The catheter system of claim 1, wherein the resin is selected from the group consisting of polyetheretherketon, polyimide, braided coiled composites and hypo tubes. 3. The catheter system of claim 1, wherein the cover tube is formed from a material selected from the group consisting of polyethylene, urethane and PEBAX™. 4. The catheter system of claim 1, wherein the outer diameter of the imaging catheter is less than about 0.044 inches. 5. The catheter system of claim 4, wherein the outer diameter of the guidewire is about 0.014 inches. 6. The catheter system of claim 1, further comprising an acoustic imaging window. 7. The catheter system of claim 6, wherein the acoustic imaging window is a rounded window attached at the distal end of the elongate tubular element. 8. The catheter system of claim 6 wherein the acoustic imaging window is formed from a material selected from the group consisting of methylpentene copolymer, polyethylene, urethane and PEBAX™. 9. The catheter system of claim 6, wherein the acoustic imaging window is located at a distal tubular portion of the imaging catheter, proximal from a distal tip of the imaging catheter. 10. The catheter system of claim 1, wherein the acoustic imaging window is attached to the cover tube at a common joint. 11. The catheter system of claim 10, wherein acoustic imaging window is attached to the cover tube using a low profile thermal bond. 12. The catheter system of claim 1, further comprising a rotatable imaging core adapted to pass through the lumen of the imaging catheter, the imaging core including a flexible drive-shaft and a transducer element. 13. The catheter system of claim 12, wherein the imaging core further includes a transducer housing that attaches the transducer to the drive-shaft. 14. The catheter system of claim 13, wherein the transducer housing has a cut-away portion which slopes at an angle with respect to the central axis of the drive-shaft. 15. The catheter system of claim 1, wherein the imaging catheter has a proximal portion comprised of a flexible section with an angled slot. 16. The catheter system of claim 15, wherein the slot extends continuously through at least two r... | SciMed Life Systems, Inc. | A61B005/05 A61B008/12
US07269458 | B2 | 2007-09-11 | Cardiopulmonary functional status assessment via heart rate response detection by implantable cardiac device | 2004-08-09 | An implantable cardiac device is configured and programmed to assess a patient's cardiopulmonary function by evaluating the patient's heart rate response. Such evaluation may be performed by computing a heart rate response slope, defined as the ratio of an incremental change in intrinsic heart rate to an incremental change in measured activity level. The heart rate response slope may then be compared with a normal range to assess the patient's functional status. | 1. A cardiac device, comprising: one or more sensing channels for generating intra-cardiac electrogram signals;a controller for detecting intrinsic cardiac activity and measuring an intrinsic heart rate from the electrogram signals;an activity level sensor interfaced to the controller for measuring a parameter related to a patient's level of physical activity;wherein the controller is programmed to construct a historical record of activity level versus heart rate, referred to as a heart rate response profile;wherein the controller is programmed to compute a heart rate response slope from the heart rate response profile, defined as the ratio of an incremental change in intrinsic rate to an incremental change in measured activity level;wherein the controller is programmed to collect periodic maximum heart rates over time and derive a maximum intrinsic heart rate parameter therefrom indicative of the maximum heart rate the patient is able to attain;a pacing channel for pacing a cardiac chamber, wherein the controller is programmed to control the delivery of pacing pulses in accordance with a programmed mode; and,wherein the controller is programmed to switch to a rate-adaptive pacing mode if both the heart rate response slope and maximum intrinsic heart rate parameters have decreased below respective predefined limit values. 2. The device of claim 1 wherein the heart rate response profile is a data structure containing a plurality of heart rates, each heart rate being associated with a discrete activity level. 3. The device of claim 2 wherein the controller is programmed to update the heart rate response profile by averaging a currently measured heart rate with the heart rate associated with an activity level corresponding to a currently measured activity level. 4. The device of claim 2 wherein the controller is programmed to update the heart rate response profile by averaging a currently measured heart rate with the heart rate associated with an activity level corresponding to a currently measured activity level if activity level measurements taken over an N second interval meet a predefined stability criterion. 5. The device of claim 1 wherein the controller is programmed to set an alarm flag if the heart rate response slope is not within a normal range as defined by upper and lower limit values. 6. The device of claim 5 further comprising: a telemetry interface for communicating with a remote monitoring device; and,wherein the controller is programmed to send an alert message via the telemetry interface if an alarm flag is set. 7. The device of claim 1 wherein the controller is further programmed to calculate a response factor for rate-adaptive pacing based upon previously measured heart rates and activity levels. 8. The device of claim 1 wherein the controller is further programmed to compute a heart rate response parameter and to set an alarm flag if the heart rate response parameter is not within a normal range as defined by upper and l... | Cardiac Pacemakers, Inc. | A61N001/00 A61B005/04
US07266407 | B2 | 2007-09-04 | Multi-frequency microwave-induced thermoacoustic imaging of biological tissue | 2003-11-17 | A method and system for examining biological tissue includes the steps of radiating a tissue region with a plurality of microwave radiation pulses. The microwave pulses are swept across a range of microwave frequencies. In response to the swept frequency microwave pulses, the tissue region emits a plurality of thermoacoustic signals. At least one image of the tissue region is formed from the plurality of thermoacoustic signals. The signals can be ultrawideband signals. | 1. A method of examining biological tissue, comprising the steps of: radiating a tissue region with a plurality of microwave radiation pulses, said plurality of radiation pulses spanning a range of microwave frequencies of at least 600 MHz, wherein said tissue region emits a plurality of thermoacoustic signals responsive to said plurality of microwave pulses, andforming at least one image of said tissue region from said plurality of thermoacoustic signals,wherein said step of forming at least one image comprises adaptive beamforming. 2. The method of claim 1 wherein said tissue region comprises breast tissue. 3. The method of claim 2, wherein said at least one image of said breast tissue comprises a plurality of said images, said plurality of images from fractional portions of said breast, further comprising the step of combining said images from said local regions to form an overall image of said breast. 4. The method of claim 1, wherein said frequency range is at least 1 GHz. 5. The method of claim 1, wherein said step of forming at least one image comprises adaptive beamforming. 6. The method of claim 5, wherein said adaptive beamforming comprises the steps of: providing a sensor array including a plurality of sensor elements, wherein an array steering vector corresponding to a signal of interest (SOI) is unknown;representing said array steering vector with an ellipsoidal uncertainty set;bounding a covariance fining relation for said array steering vector with said uncertainty ellipsoid, andsolving said covariance fitting relation to provide an estimate of said array steering vector. 7. The method of claim 1, wherein said pulses include at plurality of different polarizations. 8. The method of claim 1, further comprising the step of pattern recognition from said image. 9. The method of claim 8, wherein said step of pattern recognition comprises adaptive signal processing. 10. A system for examining biological tissue, comprising: a microwave radiation source for radiating a tissue region with a plurality of microwave radiation pulses, said plurality of radiation pulses spanning a range of microwave frequencies of at least 600 MHz, wherein said tissue region emits a plurality of thermoacoustic signals responsive to said microwave pulses; an acoustic transducer array for receiving said thermoacoustic signals, said transducer array providing electrical signals in response thereto, andan imager comprising a signal processor having an executable adaptive beamforming algorithm,said algorithm forming at least one image of said tissue region from said electrical signals. 11. The system of claim 10, further comprising at least one horn antenna coupled to said microwave radiation source for emanating said plurality of microwave pulses. 12. The system of claim 11, further comprising structure for translating at least one of said transducer array and said antenna. 13. The system of claim 10, wherein said plurality of radiation pulses span a fre... | University of Florida Research Foundation, Inc. | A61B005/05
US07255677 | B2 | 2007-08-14 | Detection, diagnosis, and monitoring of a medical condition or disease with artificial olfactometry | 2003-03-04 | Methods and devices for rapid diagnosis and monitoring a patient for disease or effectiveness of treatment in real time. In preferred embodiments, the methods and devices comprise contacting an array of sensors with a sample from a mammal suspected of having a disease to generate a sensor array profile, measuring a clinical diagnostic marker for the suspected disease, and then developing a diagnosis using the sensor array profile in combination with the clinical diagnostic marker. | 1. A method for determining whethcr a mammal has a disease, said method comprising: (a) contacting an array of sensors with a sample from a mammal suspected of having a disease to generate a first sensor array response profile; and(b) comparing said first sensor array response profile with a sensor array profile from a health mammal, thereby determining whether said mammal suspected of having a disease actually has said disease,wherein the array of sensors includes a chemical sensor electrically ccupled to first and second conductive leads, andwherein the contacting step comprises: a1) measuring a first response between the first and second conductive leads when the chemical sensor is contacted with a first marker gas at a first concentration; anda2) measuring a second response between the first and second conductive leads when the chemical sensor is contacted with the first marker gas at a second concentration different from the first concentration; anda3) generating the sensor array response profile based on the first and second responses. 2. The method of claim 1, wherein the first and second responses are responses obtained from the array of sensors that are measured by changes in magnetic or optical characteristics of the array of sensors. 3. A method for determining whether a mammal has a disease, said method comprising: (a) contacting an array of sensors with a sample from a first plurality of mammals suspected of having a disease to generate a first sensor array response profile;(b) contacting the array of sensors with a sample from a second plurality of mammals not suspected of having a disease to generate a second sensor array response profile; and(c) contacting the array of sensors with a sample from the mammal for which a determination is to be made as to whether or not the mammal has the disease, to generate a third sensor array profile;(d) evaluating the difference between the first and second sensor array profiles with respect to the third sensor array profile, respectively, thereby determining whether not the mammal has the disease,wherein the array of sensors includes a chemical sensor electrically coupled to first and second conductive leads, andwherein the contacting step comprises: a1)measuring a first response between the first and second conductive leads when the chemical sensor is contacted with a first marker gas at a first concentration; anda2) measuring a second response between the first and second conductive leads when the chemical sensor is contacted with the first marker gas at a second concentration different from the first concentration; anda3) generating the first and second sensor array response profit s based on the first and second responses. 4. The method of claim 3, where in the array of sensors includes a chemical sensor electrically coupled to first and second conductive leads, and wherein each of the contacting steps comprises: a1) measuring a first response between the first and second conductive leads... | Smiths Detection Inc. Trustees of University of Pennsylvania | A61B005/00
US08326086 | B2 | 2012-12-04 | Elastic image registration | 2004-12-10 | Image registration very often used to be a tedious task which had to be performed manually. According to an exemplary embodiment of the present invention, a non-rigid image registration by an iterative refinement process based on a combination of landmarks with similarity values is proposed. Advantageously, a very fast and robust method maybe provided. | 1. A method of registering a floating image and a reference image, the method comprising the steps of: selecting, by an image processing device, at least one first landmark in the floating image;selecting, by the image processing device, at least one second landmark in the reference image, wherein the at least one first landmark corresponds to the at least one second landmark; andregistering, by the image processing device, the floating and reference images by using a similarity value which relates to a similarity of a first region in the floating image determined by the at least one first landmark and a second region in the reference image determined by the at least one second landmark, the registering including selecting at least one further first landmark in the floating image and at least one further second landmark in the reference image if the similarity value is less than a pre-selected value. 2. The method of claim 1, wherein the method is applied in medical imaging to one of CT data sets, MRI data sets, PET data sets, SPECT data sets, and ultrasonic imaging data sets. 3. The method of claim 1, wherein the selecting the at least one further first landmark in the floating image and the at least one further second landmark in the reference image is based on the similarity value not exceeding the pre-selected value. 4. Image processing device, comprising: a memory for storing a floating image and a reference image; andan image processor for registering the floating image and the reference mage,wherein the image processor is adapted to perform the following operation: selecting at least one first landmark in the floating image;selecting at least one second landmark in the reference image, wherein the art least one first landmark corresponds to the at least one second landmark; andregistering the floating and reference images by using a similarity value which relates to a similarity of a first region in the floating image determined by the at least one first landmark and a second region in the reference image determined by the at least one second landmark, the registering including selecting at least one further first landmark in the floating image and at least one further second landmark in the reference image if the similarity value is less than a pre-selected value. 5. Computer program on a computer-readable device for registering a floating image and a reference image, wherein the computer program causes a processor to perform the following operation when the computer program is executed on the processor: selecting at least one first landmark in the floating image;selecting at least one second landmark in the reference image, wherein the at least one first landmark corresponds to the at least one second landmark; andregistering the floating and reference images by using a similarity value which relates to a similarity of a first region in the floating image determined by the at least one first landmark and a second region in the refere... | Koninklijke Philips Electronics N.V. | G06K009/32 G06K009/00
US09636188 | B2 | 2017-05-02 | System and method for 3-D tracking of surgical instrument in relation to patient body | 2006-03-24 | A system and method for tracking the three-dimensional position and orientation of a surgical instrument as the instrument is being utilized within the interior of a patient body. A stereoscopic camera system generates a stereoscopic image of the patient body which is subsequently rendered on a display device. A wireless signal transmitted by an electromagnetic field generator is received by a sensor on the surgical instrument. Utilizing this sensor data, a processor calculates the position and orientation of the surgical instrument and then superimposes upon the rendered stereoscopic image of the patient body a graphical representation indicative of the position and orientation of the surgical instrument. | 1. A method for tracking the three-dimensional position of a flexible surgical instrument while the instrument is being utilized within a patient body during a surgery, comprising the steps of: providing a flexible surgical instrument;capturing a stereoscopic image of an exterior of the patient body during the surgery;wirelessly determining the three-dimensional position of the patient body relative to a first reference point;wirelessly determining the three-dimensional position of the flexible surgical instrument disposed within the patient body relative to the first reference point;calculating the three-dimensional position of the flexible surgical instrument disposed within the patient body relative to the patient body;obtaining a graphical representation of the flexible surgical instrument disposed within the patient body;superimposing the graphical representation of the flexible surgical instrument disposed within the patient body and its three-dimensional position upon the captured stereoscopic image of the exterior of the patient body; anddisplaying the stereoscopic image of the exterior of the patient body and the graphical representation of the flexible surgical instrument on a display device,wherein the step of displaying the stereoscopic image of the exterior of the patient body on the display device comprises displaying two 2-D graphical representations of the exterior of the patient body taken from significantly different perspectives, and the step of superimposing a graphical representation of the flexible surgical instrument upon the stereoscopic image comprises graphically displaying the graphical representation of the flexible surgical instrument on each of the two graphical representations of the exterior of the patient body so that a user can determine the location of the flexible surgical instrument within the patient body. 2. The method according to claim 1, including the steps of: wirelessly determining the three-dimensional orientation of the patient body and a distal tip of the flexible surgical instrument disposed within the patient body relative to the first reference point; andcalculating the three-dimensional orientation of the distal tip of the flexible surgical instrument disposed within the patient body relative to the patient body,wherein the displayed stereoscopic image of the two graphical representations of the exterior of the patient body and the superimposed graphical representation of the flexible surgical instrument disposed within the patient body displayed on each of the two graphical representations on the display device indicates the three-dimensional position and orientation of the distal tip of the flexible surgical instrument relative to the patient body. 3. The method according to claim 1, comprising the further steps of: establishing an external electromagnetic field utilizing an electromagnetic field generator;associating at least one electromagnetic field sensor with the stereoscopic camera syst... | STRYKER CORPORATION | A61B034/20 A61B090/00 A61B090/10 A61B034/10
US20070161868 | A1 | 2007-07-12 | Method and system for determining whether additional laboratory tests will yield values beyond a threshold level | 2006-01-10 | A method and system is provided which takes into account actual human data previously collected. The human data is used to predict the probability of a test conducted on a patient later, yielding a result above a threshold level which would be informative to a doctor treating a patient. The test which is conducted is for detecting levels of C-reactive protein, lipoprotein(a) or homocysteine in a patient. Patient data is collected and input into a multivariate function which then yields a percentage probability that test results on such a patient will be above a predetermined level. | 1. A method of determining whether ordering an additional laboratory test for measuring levels of C-reactive protein in a patient is likely to yield results above a predetermined threshold, comprising: determining values for a patient including at least the sex of the patient and the patient's body mass index; entering said values into a multivariate function having predetermined weighting values; and computing the results of the function into said values to result in an output indicative of whether or not said additional test for C-reactive protein is likely to yield useful results. 2. The method of claim 1, wherein said function is:% probability=1/(1+exp(−(−5.669+(0.776*FEMALE)+(0.1028*BMI)))),where: % probability=the probability that a patient has a CRP>10 mg/L; FEMALE=1 for a female patient and=0 for a male patient; and BMI=a patient's body mass index in units of kg/m2, where kg is the body weight in kilograms and m2 is the patient's height in meters squared. 3. The method of claim 1, wherein said function is:% probability=1/(1+exp(−(−0.040+(1.154*FEMALE)+(0.0174*AGE)−(0.0120*FEMALE*AGE)+(0.496*CHD)+(0.0861*BMI)−(1.377*ALB)+(0.00164*GLUCOSE)))),where: % probability=the probability that a patient has a CRP>10 mg/L; FEMALE=1 for a female patient and=0 for a male patient; BMI=a patient's body mass index in units of kg/m2, where kg is the body weight in kilograms and m2 is the patient's height in meters squared; AGE=age in years; CHD=a doctor's diagnosis of prior coronary heart disease=1, else=0; ALB=serum albumin in g/L; and GLUCOSE=serum glucose in mg/dL. 4. The method of claim 1, wherein said function is:% probability=1/(1+exp(−(−4.681+(0.773*FEMALE)+(0.133*BMI)))),where: % probability=the probability that a patient has a CRP>3 mg/L; FEMALE=1 for a female patient and=0 for a male patient; and BMI=a patient's body mass index in units of kg/m2, where kg is the body weight in kilograms and m2 is the patient's height in meters squared. 5. The method of claim 1, wherein said function is:% probability=1/(1+exp(−(0.13427+(0.81917*FEMALE)+(0.01489*AGE)−(0.00571*FEMALE*AGE)+0.21976*CHD+(0.10436*BMI)−(1.49181*ALB)+(0.43003*LOGTRIG)))),where: % probability=the probability that a patient has a CRP>3 mg/L; FEMALE=1 for a female patient and=0 for a male patient; BMI=a patient's body mass index in units of kg/m2, where kg is the body weight in kilograms and m2 is the patient's height in meters squared; AGE=age in years; CHD=a doctor's diagnosis of prior coronary heart disease=1, else=0; ALB=serum albumin in g/L; and LOGTRIG=natural logarithm of serum triglycerides in mg/dL. 6. The method of claim 1, wherein said function is implemented on a computing device as part of a computer program product, and said values for a patient are obtained through at least one of physical examination and medical testing, and the values are then input into the computing device to be operated on by said function, the computer program is then run and the probabilit... | BioSignia, Inc. | A61B005/00
US07264594 | B2 | 2007-09-04 | Cardiovascular dynamics evaluation apparatus | 2005-02-18 | The cardiovascular evaluation apparatus of the present invention maintains a pulse wave detection means for detecting pulse wave generated while external pressure is applied to the artery, a pulse wave pattern formulation means for formulating a pulse wave amplitude pattern that indicates the dependency characteristic of the pulse wave amplitude in regard to said external pressure, a pattern shape matching means for matching general polyangular patterns to a pattern portion of said pulse wave amplitude pattern that includes at least a part of the envelope curve where the area of the general pattern, and an index derivation means for deriving a cardiovascular dynamics index related to arterial mechanical characteristics and/or cardiac function. | 1. Cardiovascular dynamics evaluation apparatus comprising: a pulse wave detection means for detecting pulse waves when external pressure is applied to the artery;a pulse wave amplitude pattern formulation means for formulating a pulse wave amplitude pattern that indicates the dependency characteristic of the pulse wave amplitude in regard to said external pressure from the value detected by said pulse wave detection means;a pattern shape matching means for matching general polyangular patterns to a pattern portion of said pulse wave amplitude pattern that includes at least a part of the envelope curve; andan index derivation means for deriving a cardiovascular dynamics index related to arterial mechanical characteristics and/or cardiac function, based on said general pattern matched shape;wherein the area of said general polyangular patterns is equal to the area of said pattern portion. 2. Cardiovascular dynamics evaluation apparatus according to claim 1, further comprising a pattern determination means for deriving said general pattern matched shape or a precision index of said cardiovascular dynamics index based on areas where said pattern portion and said general pattern matched shape do not overlap. 3. Cardiovascular dynamics evaluation apparatus according to claim 2, wherein said pattern shape matching means re-establishes said general pattern matched shape after adjusting range of said pattern portion when said precision index derived with said pattern shape matching means departs from a tolerance range. 4. Cardiovascular dynamics evaluation apparatus according to claim 1, comprising a further pattern display means for displaying the superimposition of at least said pattern portion of said pulse wave amplitude pattern and said general pattern matched shape. 5. Cardiovascular dynamics evaluation apparatus according to claim 1, wherein said pulse wave amplitude pattern formulation means formulates said pulse wave amplitude pattern after reordering data, using a prescribed procedure, in the pulse wave amplitude series derived on the basis of the values detected by said pulse wave detection means. 6. Cardiovascular dynamics evaluation apparatus comprising: a pulse wave detection means for detecting pulse waves when external pressure is applied to the artery;a pulse wave amplitude pattern formulation means for formulating a pulse wave amplitude pattern that indicates the dependency characteristic of the pulse wave amplitude in regard to said external pressure from the value detected by said pulse wave detection means;a pattern shape matching means for matching general trapezoid patterns to a pattern portion of said pulse wave amplitude pattern, that includes the envelope curve, that is defined by applying a lower limit threshold to said pulse wave amplitude pattern; andan index derivation means for deriving a cardiovascular dynamics index related to arterial mechanical characteristics based on said general pattern matched shape. 7. Cardio... | Osachi Co., Ltd. | A61B005/02
US07846094 | B2 | 2010-12-07 | System and method for neurological injury detection, classification and subsequent injury amelioration | 2005-03-17 | A system (10) and method for detecting and analyzing neurological damage in an injured subject are provided using electrical nerve conduction analyses supported by a computing device (12). An appropriate neurologically protective pharmaceutical for that injury type and circumstances based on the result of said analyses is suggested. | 1. A system for detecting a neurological injury in a subject prior to transport from a site of the injury, said system comprising: a computing device comprising: at least one distal signal emitter attachable to a first position on the subject to emit an electrical signal generated by the computing device into the subject such that the electrical signal is communicated to a nerve in proximity to the first position;at least one signal detector attachable to a second position in electrical communication with a subject central nervous system on the subject to detect the electrical signal transmitted by the nerve as neural conductivity as a detected electrical signal; anda processor for comparing a threshold reference value with the detected electrical signal and indicating the neurological injury when the detected electrical signal is beyond a preselected range of the reference value; anda biochemical analyzer for analyzing fluid samples for the presence of chemical species or concentrations indicative of the neurological injury providing an output signal to said computing device; anda display providing indication of the neurological injury associated with the output signal and the detected electrical signal;said system providing suggestions as to at least one of: immediate interventive neuroprotective pharmaceutical treatments, or physical transport precautions prior to transport from a site of the injury. 2. The system of claim 1 wherein a database is comprised of signal strengths for various positions and muscle groups of the subject. 3. The system of claim 1 wherein the computing device provides a user with instruction for positioning the at least one emitter and the at least one detector on the subject. 4. The system of claim 1 further comprising an ancillary monitoring device providing the computing device with an input relating to a physiological parameter of the subject. 5. The system of claim 1 further comprising a user interface for data input to the computing device. 6. The system of claim 4 further comprising a wireless transmitter coupled to the computing device communicating the indication of neurological injury and input. 7. The system of claim 1 wherein the computing device provides suggested neuroprotective pharmaceutical treatment protocols for the subject. 8. The system of claim 1 in combination with a kit of neurologically active neuroprotective pharmaceuticals and at least one device for introducing a pharmaceutical into the subject. 9. A process for detecting a neurological injury in a subject comprising: attaching a distal emitter at a first position and a detector at a second position to the subject in electrical communication with a subject central nervous system prior to transport of the subject to a trauma center;emitting an electrical signal from a computing device into the subject at the first position via the emitter;detecting the electrical signal transmitted by a nerve at the second position with the detector a... | - | A61B005/00
US07239684 | B2 | 2007-07-03 | Radiotherapy apparatus monitoring therapeutic field in real-time during treatment | 2005-02-28 | A radiotherapy apparatus includes an irradiation head section, an X-ray source section and a sensor array section. The irradiation head section irradiates therapeutic radiation to a therapeutic field of a target substance. The X-ray source section irradiates diagnostic X-rays to the therapeutic field of the target subject. The sensor array section detects the diagnostic X-rays which have transmitted the target subject, and outputs diagnostic X-ray image data based on the detected diagnostic X-rays. The sensor array section moves in conjunction with movement of the irradiation head section. | 1. A radiotherapy apparatus comprising: a gantry section;an irradiation head section configured to irradiate therapeutic radiation to a therapeutic field of a target subject;an X-ray source section movably provided on said gantry section and configured to irradiate diagnostic X-rays to the therapeutic field of the target subject; anda sensor array section movably provided on said gantry section and configured to detect the diagnostic X-rays which have transmitted through the target subject and to output diagnostic X-ray image data based on the detected diagnostic X-rays;an image processing unit configured to generate diagnostic images of the therapeutic field based on the diagnostic X-ray image data;a head swing mechanism movably provided on said gantry section and configured to swing said irradiation head section such that the therapeutic radiation outputted from said irradiation head section follows the movement of the therapeutic field; anda control unit configured to carry out position control of said head swing mechanism based on the diagnostic images, a position of said irradiation head section, and a swing state of said irradiation head section such that the irradiated field of said irradiation head section tracks the therapeutic field, and to control said irradiation head section to irradiate the therapeutic radiation after the position control of said head swing mechanism has been carried out;wherein said irradiation head section is movably coupled to said head swing mechanism and said irradiation head section and said head swing mechanism are provided along a line from said gantry section to the therapeutic field;wherein said gantry section comprises first and second gantries, and said head swing mechanism is movably provided on an L type gantry and a robot arm as said first gantry and said X-ray source section and sensor array section are provided on said second gantry. 2. The radiotherapy apparatus according to claim 1, wherein said X-ray source section is arranged to be movable in conjunction with movement of said sensor array section. 3. The radiotherapy apparatus according to claim 1, wherein said sensor array section is provided in a vicinity of said irradiation head section. 4. The radiotherapy apparatus according to claim 3, wherein said sensor array section comprises sensor arrays provided on both sides of said irradiation head section. 5. The radiotherapy apparatus according to claim 1, wherein a distance from (a) each of said X-ray source section and said sensor array section to (b) an isocenter is smaller than a distance from (c) said irradiation head to (b) said isocenter. 6. The radiotherapy apparatus according to claim 1, wherein said X-ray source section and said sensor array section are provided at positions symmetrical to each other with respect to said isocenter. 7. A radiotherapy apparatus comprising: an irradiation head section movably provided on a gantry and configured to irradiate therapeutic radiation to a... | Mitsubishi Heavy Industries, Ltd. | A61N005/10 A61B005/05 A61B006/00
US07239903 | B2 | 2007-07-03 | Brain function measurement device, brain function measurement method, and brain function measurement program | 2004-12-03 | In addition to irradiating examination light toward the inside of the bead of the subject and detecting the examination light reflected from the head: structural data indicating the head structure, wherein the head is divided into multiple materials and the various materials are further divided into multiple elements, are stored in a structural data storage unit set up in a specified region of memory; the optical properties of the aforementioned elements are calculated from a given specified initial value; the hemodynamics inside the brain of the subject are calculated based on the optical properties thereof, and the aforementioned initial values are taken to be the optical properties when the light intensity signal values, provisionally calculated from optical properties under the assumption that the optical properties are uniform for each of the aforementioned materials, are in a fixed range of the actually measured light intensity signal values. | 1. A brain function measurement device, which uses a light irradiation unit that irradiates examination light toward the inside of a head of a subject, and a light receiving unit that receives the examination light exiting from the head and outputs light intensity signals indicating a light intensity thereof comprising: a structural data storage unit that stores structural data indicating a head structure wherein the head is divided into multiple materials, and the various materials are further divided into multiple elements;an optical properties and hemoglobin parameters calculator that calculates optical properties of the aforementioned elements from predetermined initial values that differs between the various materials, and calculates the hemoglobin parameters inside the brain of the subject based on the optical property values thereof; andan initial values calculator that calculates the aforementioned initial values,characterized in that the initial values calculator thereof provisionally stipulates the optical property values of the various materials under the assumption that the optical properties are uniform for each material, and takes the aforementioned initial values to be the accepted optical properties when the light intensity signal values calculated from these provisional optical properties are in a fixed range of the actually measured light intensity signal values. 2. A brain function measurement device according to claim 1 in which the aforementioned initial values calculator successively updates the aforementioned accepted optical properties by taking the predetermined initial values input into the initial values calculator as a point of departure such that the light intensity signal values calculated based on these predetermined initial values approach the aforementioned actually measured light intensity signal values. 3. A brain function measurement device according to claim 1 in which the aforementioned structural data classifies the head into five materials of a scalp, skull, CSF, gray matter, and white matter. 4. A brain function measurement device according to claim 1 in which the aforementioned structural data is obtained by actual measurements of the head of the subject. 5. A brain function measurement device according to claim 1 in which the aforementioned structural data is taken to be what is commonly obtained from a general model. 6. A brain function measurement device according to claim 1 in which the aforementioned examination light is near infrared light of specified multiple wavelengths. 7. A brain function measurement method comprising the steps of: irradiating light using light irradiation means to irradiate examination light toward an inside of a head of a subject;receiving light using light receiving means to receive examination light exiting from the head, and to output light intensity signals that indicate a light intensity thereof;storing structural data via storage in a structural data storage unit ... | National Institute of Information and Communications Technology | A61B005/00
US07666144 | B2 | 2010-02-23 | Methods and apparatus for determining cardiac output and left atrial pressure | 2006-02-21 | Method and apparatus are introduced for determining proportional cardiac output (CO), absolute left atrial pressure (LAP), and/or other important hemodynamic variables from a contour of a circulatory pressure waveform or related signal. Certain embodiments of the invention provided herein include the mathematical analysis of a pulmonary artery pressure (PAP) waveform or a right ventricular pressure (RVP) waveform in order to determine beat-to-beat or time-averaged proportional CO, proportional pulmonary vascular resistance (PVR), and/or LAP. The invention permits continuous and automatic monitoring of critical hemodynamic variables with a level of invasiveness suitable for routine clinical application. The invention may be utilized, for example, to continuously monitor critically ill patients with pulmonary artery catheters installed and chronically monitor heart failure patients instrumented with implanted devices for measuring RVP. | 1. A method for determining an average left atrial pressure (LAP) using a cardiac cycle waveform signal, the method comprising: converting, by an analog-to-digital converter of an apparatus, a cardiac cycle waveform signal of a patient into a digital cardiac signal, the digital cardiac signal comprising a plurality of digital cardiac signal values;selecting, from a buffer system of the apparatus, two or more digital cardiac signal values from a first interval of the digital cardiac signal;fitting, by a processing unit of the apparatus, a nonlinear function to match the two or more digital cardiac signal values within the first interval;extrapolating, by the processing unit, a plurality of values of the nonlinear function for a second interval of the nonlinear function, the second interval of the nonlinear function corresponding to an interval of the digital cardiac signal that is different from the first interval; anddetermining, by the apparatus, one or more average left atrial pressure (LAP) values based on a mean value of the plurality of values of the extrapolated nonlinear function over a portion of the second interval. 2. The method of claim 1, further comprising determining, by the apparatus, a proportional cardiac output (CO) based at least in part on subtracting the one or more average LAP values from one or more digital cardiac signal values. 3. The method of claim 2, wherein the mean value is further based on a predetermined time constant, the predetermined time constant related to a duration of time within the second interval. 4. The method of claim 1, further comprising determining, by the apparatus, a proportional cardiac output (CO) based on a computed mean value that is responsive to a result calculated by subtracting the one or more average LAP values from the plurality of values of the extrapolated nonlinear function. 5. The method of claim 4, further comprising determining, by the apparatus, the proportional CO based at least in part by dividing the computed mean value by a duration of the second interval. 6. The method of claim 1, wherein the cardiac cycle waveform is a pulmonary artery pressure (PAP) signal of the patient. 7. The method of claim 1, wherein the cardiac cycle waveform is a right ventricular pressure (RVP) signal of the patient. 8. The method of claim 1, wherein the cardiac cycle waveform is a systemic arterial pressure (SAP) signal of the patient. 9. The method of claim 1, wherein the nonlinear function further comprises an exponential component. 10. The method of claim 9, wherein the nonlinear function is a mono-exponential function. 11. A method for determining an average left atrial pressure (LAP) using a cardiac cycle waveform signal, the method comprising: receiving a cardiac cycle waveform signal, the cardiac cycle waveform signal representing a cardiac output of a patient;converting the cardiac cycle waveform signal into a digital cardiac signal, the digital cardiac signal comprising a pluralit... | Board of Trustees Operating Michigan State University Massachusetts Institute of Technology | A61B005/02
US20070185393 | A1 | 2007-08-09 | SYSTEM FOR MEASURING VITAL SIGNS USING AN OPTICAL MODULE FEATURING A GREEN LIGHT SOURCE | 2006-02-03 | The invention provides a system for measuring vital signs from a patient that includes: 1) a first sensor including a first electrode that measures a first electrical signal from the patient; 2) a second sensor including a second electrode that measures a second electrical signal from the patient; and 3) a third sensor including an optical system with a light source configured to emit green radiation and a photodetector configured to measure the green radiation emitted from the light source, after it irradiates the patient, to generate an optical signal; and 4) a controller that receives and processes the first and second optical and electrical signals and the electrical waveform to determine the patient's vital signs. | 1. A system for measuring vital signs from a patient, comprising: a first sensor comprising a first electrode that measures a first electrical signal from the patient; a second sensor comprising a second electrode that measures a second electrical signal from the patient; a third sensor comprising an optical system comprising a light source configured to emit green radiation between 510-590 nm and a photodetector configured to measure green radiation emitted from the light source after it irradiates the patient to generate an optical signal; and a controller comprising a system configured to: i) receive and process the first and second electrical signals to generate an electrical waveform; ii) receive and process the optical signal to generate an optical waveform; and iii) calculate a time difference between a first feature on the electrical waveform and a second feature on the optical waveform to determine a blood pressure for the patient. 2. The system of claim 1, wherein the light source is an LED. 3. The system of claim 1, wherein the light source is configured to emit green radiation between 510 and 590 nm. 4. The system of claim 1, wherein the third sensor is configured to operate in a reflection-mode geometry. 5. The system of claim 1, wherein the third sensor further comprises a substrate, and the light source and photodetector are disposed on a same side of the substrate. 6. The system of claim 5, wherein the photodetector is aligned to detect radiation first emitted from the light source and then reflected from the patient's tissue to generate the optical waveform. 7. The system of claim 1, wherein the third sensor is comprised by a patch configured to be worn on the patient's body. 8. The system of claim 7, wherein the patch further comprises an adhesive component configured to adhere to the patient's body. 9. The system of claim 1, wherein the third sensor further comprises a third electrode. 10. The system of claim 9, wherein the first sensor is a first adhesive patch comprising the first electrode, and the second sensor in a second adhesive patch comprising the second electrode. 11. The system of claim 1, wherein the first, second, and third sensors are comprised by a hand-held unit. 12. The system of claim 11, wherein the hand-held unit further comprises first and second sensors configured to measure electrical signals from at least one of the patient's fingers. 13. The system of claim 11, wherein the hand-held unit further comprises a third sensor configured to measure an optical signal from at least one of the patient's fingers. 14. The system of claim 1, wherein the controller further comprises a first amplifier system configured to process the first and second electrical signals to generate an electrical waveform. 15. The system of claim 1, wherein the controller further comprises a second amplifier system configured to process the optical signals to generate an optical waveform. 16. The system of ... | TRIAGE WIRELESS, INC. | A61B005/00 A61B005/02
US20070173726 | A1 | 2007-07-26 | Bio-signal detection device and method of managing health of user using the device | 2006-07-25 | A bio-signal detection device and a method of managing the health of a user is used with a health management system. The device includes a main body having palm support portions formed on the top of both sides thereof, a sensing unit formed on at least one of the palm support portions to detect a bio-signal of a user and including electrodes, and an operation unit receiving a signal from the sensing unit to operate. The method includes maintaining a first and second database including inquiry information and information on the normal physical condition of a user; comparing a measured present physical condition with the normal physical condition and detecting a changed item associated with the physical condition of the user; outputting lifestyle inquiry information associated with the detected changed item; receiving a reply to the outputted lifestyle inquiry information; analyzing a health condition of the user; and reporting health condition information. | 1. A bio-signal detection device, comprising: a main body having palm support portions formed on top of both sides thereof; a sensing unit formed on at least one of the palm support portions in order to detect a bio-signal of a user and including electrodes capable of coming into electrical contact with a palm of the user; and an operation unit within the main body and receiving a signal from the sensing unit to operate. 2. The device of claim 1, wherein the electrodes includes a first electrode capable of coming into contact with a thenar of the user and a second electrode capable of coming into contact with a hypothenar of the user. 3. The device of claim 2, wherein the first electrode is angled such that the first electrode is able to come into contact with the thenar of the user. 4. The device of claim 2, wherein the outer surface of the second electrode is designed to correspond to a curved surface of the palm. 5. The device of claim 1, wherein the sensing unit further includes a blood pressure cuff for making contact with a finger and measuring blood pressure. 6. The device of claim 5, wherein the blood pressure cuff includes: a pressing part surrounding the finger and pressurizing the finger by using air pressure; and a cuff housing surrounding the outer circumference of the pressing part. 7. The device of claim 5, wherein the blood pressure cuff is separated from the electrode at a certain distance and protruded upward in order to be able to come into contact with the finger while the finger is extended. 8. The device of claim 1, wherein the sensing unit further includes a finger guide designed to be interposed between fingers in order to block forward movement of the fingers when the user uses the detection device. 9. The device of claim 8, wherein the finger guide is separated from the electrode, formed in the shape of a triangular prism, and protruded from the palm support portion. 10. The device of claim 1, wherein the palm support portion protrudes from the main body. 11. The device of claim 10, wherein the palm support portion has a width smaller than a hand and has a protruded edge on which one of the electrodes is angled to be able to come into contact with the thenar. 12. The device of claim 1, further comprising a display unit providing information to the user. 13. The device of claim 12, wherein the display unit is interposed between the right and left electrodes and installed on the outside of a vertically protruding main body case. 14. The device of claim 1, further comprising a jog/shuttle wheel that the user can use to input information. 15. The device of claim 1, wherein the sensing unit further includes a start button to be pressed by the user to start detecting the bio-signal of the user. 16. The device of claim 15, wherein the start button is formed in a position in which the thumb of the user is located when the palm of the user is set on the detection device. 17. A bio-signal detectio... | SAMSUNG ELECTRONICS CO., LTD. | A61B005/02 A61B005/00 A61B005/05
US20070191729 | A1 | 2007-08-16 | Portable device for user's basal body temperature and method for operating the device | 2006-07-06 | A basal body temperature (BBT) measurement method includes: measuring each distance to at least one ear canal area by emitting a pulse to a user's ear canal; measuring a body temperature in the at least one ear canal area utilizing infrared rays; recognizing a first body temperature corresponding to a first distance which satisfies a predetermined standard, among the each distance to the at least one ear canal area, as the user's eardrum temperature; and converting the eardrum temperature into the user's BBT. | 1. A method of measuring a basal body temperature, the method comprising: measuring at least one distance to at least one ear canal area; measuring a body temperature in the at least one ear canal area; recognizing a first body temperature corresponding to a first distance which satisfies a predetermined standard, among the measured at least one distance to the at least one ear canal area, as the user's eardrum temperature; and converting the eardrum temperature into the user's basal body temperature. 2. The method of claim 1, wherein: in the measuring at least one distance, measures of a first sub-distance, a second sub-distance and a third sub-distance corresponding to the at least one ear canal area are respectively made via a first distance sensor, a second distance sensor and a third distance sensor, in the measuring a body temperature, measures of a first sub-body temperature in an ear canal area corresponding to the first sub-distance, a second sub-body temperature in an ear canal area corresponding to the second sub-distance and a third sub-body temperature in an ear canal area corresponding to the third sub-distance are made, and in the recognizing a first body temperature, a sub-body temperature corresponding to a sub-distance which has a largest value among the first sub-distance, the second sub-distance, and the third sub-distance, is recognized as the user's eardrum temperature, when all the distances of the first sub-distance, the second sub-distance and the third sub-distance corresponding to the at least one ear canal area are greater than a distance between each distance sensor and the user's outer ear and a variation of the first sub-distance, the second sub-distance and the third sub-distance being smaller than a horizontal distance to the eardrum. 3. The method of claim 1, wherein: in the measuring at least one distance, the at least one distance to the at least one ear canal area is measured via a single distance sensor, in the measuring a body temperature, the body temperature in the ear canal area corresponding to the each distance is measured, and in the recognizing a first body temperature, the first body temperature corresponding to the first distance which has a largest value among the at least one distance is recognized as the user's eardrum temperature. 4. The method of claim 1, wherein the converting the eardrum temperature includes: reading a time when the eardrum temperature is measured; reading an activity state of the user at the time when the eardrum temperature is measured; and converting the eardrum temperature into the basal body temperature based on either the user's body temperature rise value according to the read time or a predetermined body temperature calibration value according to the read activity state. 5. A method of measuring a basal body temperature, the method comprising: measuring a user's body temperature; reading a time when the body temperature is measured; and converting the mea... | SAMSUNG ELECTRONICS CO., LTD. | A61B010/00 A61B005/00
US07260428 | B2 | 2007-08-21 | Shield arrangement for ECG lead wires | 2004-01-08 | A grounding arrangement in a system using the same connector for 5- and 12-lead connection in ECG-measurement. If 5-lead configuration is used, the connector elements of the 12-lead connection are used for grounding of lead wire shields through a current limiting circuit exhibiting non-linear voltage-current characteristics. | 1. Grounding circuitry suitable for use with ECG signal acquisition conductors providing ECG signals acquired from a patient to an electrocardiograph, said conductors including at least a first set of ECG signal conductors for connection to the patient and suitable for carrying out ECG signal acquisition from the patient of a given number of leads, said grounding circuitry also being suitable for use with a second set of ECG signal conductors for connection to the patient, said second set of conductors being suitable for carrying out, with said first set of conductors, ECG signal acquisition from the patient of a greater number of leads than said given number of leads, said circuitry comprising: switch means, said switch means being suitable for connection to the ECG signal conductors of the second set of conductors, when present, and having a first condition that connects the conductors of the second set to an output for providing ECG signal acquisition of said greater number of leads to the electrocardiograph, said switch means having a second condition; anda grounding circuit having a first terminal connectable to ground and a second terminal, said grounding circuit comprising means for creating low impedance path between said first and second terminals when in a first state and for creating a high impedance path between said first and second terminals when in a second state;said switch means when in the second condition, disconnecting conductors of the second set from said output and connecting the conductors of the second set to said second terminal of said grounding circuit,said grounding circuit means being responsive to the presence of current in the second set of conductors when said second set of conductors is connected to said second terminal for assuming said first, low impedance path state when the current at said second terminal is below a predefined limit for holding the conductors of the second set at the potential of the ground, said grounding circuit means assuming said second, high impedance path state when the current at said second terminal is in excess of the predefined limit for limiting the amount of current to which the patient is exposed if a conductor of said second set is connected to the patient. 2. The grounding circuitry of claim 1 wherein said grounding circuit means comprises an operational amplifier interposed between said first and second terminals. 3. The grounding circuitry of claim 1 wherein said grounding circuit means includes means for sensing an operating condition of the grounding circuit means when said grounding circuit mean is in said second state for determining that an electrode of the second set is connected to the patient. 4. The grounding circuitry of claim 3 wherein said sensing means comprises voltage comparison means. 5. The grounding circuitry of claim 3 wherein said sensing means causes said switching means to switch from said second state to said first state when it is determined that a... | GE Healthcare Finland Oy | A61B005/0428
US07633291 | B2 | 2009-12-15 | Magnetic resonance system and method for determining a diffusion-weighted image | 2006-11-08 | In a method for determination of a diffusion-weighted image of an examination subject in a magnetic resonance system, a diffusion-weighted data set is acquired with magnetic diffusion gradients being activated; a diffusion-weighted image of the examination subject is calculated using this diffusion-weighted data set; dephasing or spoiler gradients are activated in order to reduce artifacts in the diffusion-weighted image due to additional signal echoes and the position and/or amplitude and/or polarity of the dephasing gradients is/are selected dependent on the diffusion gradients. | 1. A method for determining a diffusion-weighted magnetic resonance image of an examination subject, comprising the steps of: exposing an examination subject in a magnetic resonance system to a pulse sequence, including activating magnetic diffusion gradients and activating artifact-reducing gradients selected from the group consisting of dephasing gradients and spoiler gradients, to acquire a diffusion-weighted magnetic resonance data set from the examination subject;calculating a diffusion-weighted image of the examination subject from the diffusion weighted magnetic resonance data set; andsetting at least one characteristic selected from the group consisting of a position of said artifact-reducing gradients, an amplitude of said artifact-reducing gradients, and a polarity of said artifact-reducing gradients, dependent on said magnetic diffusion gradients to reduce artifacts in said diffusion-weighted image due to additional signal echoes produced by said artifact-reducing reducing gradients. 2. A method as claimed in claim 1 comprising additionally acquiring a non-diffusion-weighted data set from the examination subject, and electronically calculating said diffusion-weighted image of the examination subject from said diffusion weighted data set and said non-diffusion-weighted data set. 3. A method as claimed in claim 2 comprising acquiring said diffusion-weighted data set and said non-diffusion-weighted data set with a doubled spin echo sequence, including irradiation a 90° radio frequency pulse and two 180° radio frequency pulses. 4. A method as claimed in claim 3 comprising activating two of said artifact-reducing gradients respectively before and after each of said 180° radio frequency pulses. 5. A method as claimed in claim 2 comprising acquiring said diffusion-weighted data set and said non-diffusion weighted data set with an echo planar pulse sequence. 6. A method as claimed in claim 1 comprising using said amplitude and said polarity of said artifact-reducing gradients as said characteristic, and comprising determining at least one characteristic of said diffusion gradients selected from the group consisting of an amplitude of said diffusion gradients, a polarity of said diffusion gradients, a duration of said diffusion gradients, and a position of said diffusion gradients, and setting said amplitude and polarity of said artifact-reducing gradients dependent on said at least one diffusion gradient characteristic. 7. A method as claimed in claim 1 comprising, in said pulse sequence, activating a readout gradient and reading out said diffusion-weighted magnetic resonance data set during said readout gradient, and comprising activating said artifact-reducing gradients with a gradient moment at least as large as a gradient moment of said signal readout gradient. 8. A method as claimed in claim 7 comprising activating said artifact-reducing gradients with a gradient moment that is at least 1.5 times as large as said gradient moment of... | Siemens Aktiengesellschaft | G01V003/00
US20070179812 | A1 | 2007-08-02 | Health history formatting method and system for the same | 2006-01-27 | A health history formatting system, comprising at least one computer server connected to a remote user interface via the Internet, wherein the health history formatting system: (a) elicits health history data from a patient, who personally transmits the data to the health history formatting system; (b) stores the data for subsequent maintenance by the patient; (c) formats the data for review by a healthcare professional; and (d) provides the patient with a printable version of the formatted data; all without ever requesting or storing any of the patient's personally identifiable or identifying information. A method for implementing the same is also disclosed. | 1. A health history formatting system, comprising: at least one computer server connected to a remote user interface via the Internet; wherein the health history formatting system: (A) elicits health history data from a patient, who sends the data to the health history formatting system; (B) stores the data for subsequent maintenance by the patient; (C) formats the data for review by a healthcare professional; and (D) provides the patient with an electronic or printable version of the formatted data; all without ever requesting or storing any of the patient's personally identifiable information. 2. The system of claim 1 wherein the health history formatting system issues the patient a randomly-generated patient identification number that is unique to the patient. 3. The system of claim 2 wherein the health history formatting system relates the data to the patient identification number. 4. The system of claim 3 wherein the health history formatting system formats the data chronologically in columns for rapid review and assimilation by a healthcare professional or others authorized by the patient. 5. The system of claim 1 wherein the health history formatting system issues the patient only a randomly-generated patient password that is unique to the patient. 6. The system of claim 5 wherein the health history formatting system relates the data to the patient password. 7. The system of claim 1 wherein the health history formatting system allows the patient to download formatted health history and send it to a healthcare professional electronically. 8. The system of claim 1 wherein the health history formatting system provides the patient up-to-date and comprehensive lists of health related options, the particulars of which might otherwise be overlooked or forgotten by the patient. 9. The system of claim 1 wherein the health history formatting system provides the patient with an option to exclude certain sensitive or extraneous data from a printed report or electronically sent report. 10. A health history formatting system, comprising: at least one computer server connected to a remote user interface via the Internet; wherein the medical history formatting system: (A) enables review of health related topics by a patient or surrogate, who records relevant topics with associated date and description data in the health history formatting system; (B) stores the data for subsequent review, editing and maintenance by the patient or surrogate; (C) formats the data chronologically in columns and compartments for rapid review and assimilation by a healthcare professional or others authorized by the patient; and (D) provides a version of the formatted data that can be printed directly or downloaded to a protocol that allows off-line word-processing, storage and transmittal; all without ever requesting or storing any of the patient's personally identifiable or identifying information. 11. A health history formatting method, comprising t... | - | G06F019/00 A61B005/00
US20070197878 | A1 | 2007-08-23 | Wearable device, system and method for monitoring physiological and/or environmental parameters | 2005-07-10 | A system, device and method are provided for monitoring parameters, comprising a wireless mobile monitoring device including an array of sensors; and a medical center server enabled to remotely reconfigure the functioning of the monitoring device. In some embodiments the system may be remotely customized by the server. The array of sensors may include one or more physiological sensors and/or one or more environmental sensors. The monitoring device may function in keeper mode, extended mode, and/or emergency mode, and may enable measurement of one or more selected parameters continuously and/or intermittently. In some embodiments the communications between the monitoring device and the medical center are encrypted and/or authenticated. | 1. A system for monitoring parameters, comprising a medical center server enabled to remotely reconfigure the functioning of a wireless mobile monitoring device, said device including an array of sensors. 2. The system of claim 1, wherein the functioning of said array of sensors may be remotely customized by said server. 3. The system of claim 1, wherein said array of sensors includes at least one physiological sensor. 4. The system of claim 1, wherein said array of sensors includes a plurality of physiological sensors. 5. The system of claim 1, wherein said array of sensors includes a plurality of environmental sensors. 6. The system of claim 1, wherein said array of sensors includes at least one physiological sensor and at least one environmental sensor. 7. The system of claim 1, wherein said monitoring device is to perform one or more functions selected from the group consisting of measuring parameters, transmitting parameter data, processing parameter data, analyzing parameter data, initiating device actions, updating parameter settings, providing warnings, and providing instructions. 8. The system of claim 1, wherein said monitoring device is to function in one or more of keeper mode, extended mode, and emergency mode. 9. The system of claim 1, wherein said monitoring device is to measure one or more selected parameters continuously and/or intermittently. 10. The system of claim 1, wherein said monitoring device is to automatically send a warning message to said medical center server if parameters measured exceed a selected threshold. 11. The system of claim 1, wherein said remote configuration of said mobile monitoring device includes remotely implementing a customized software update. 12. The system of claim 1, wherein communications between said monitoring device and said medical center are encrypted. 13. The system of claim 1, wherein communications between said monitoring device and said medical center are authenticated. 14. The system of claim 1, wherein communications between said monitoring device and said medical center are encrypted and authenticated. 15. The system of claim 1, comprising a synchronization module. 16. The system of claim 1, comprising an update module. 17. The system of claim 17, comprising a data encryption module and a data authentication module. 18. A device for monitoring of parameters, the device comprising: an array of sensors, each sensor having a sensor controller; and a main controller to enable reconfiguration of said sensor controllers by commands received from a remote server. 19. The device of claim 18, wherein said array of sensors includes at least one sensor to measure physiological parameters and at least one sensor to measure environmental parameters. 20. The device of claim 18, wherein said array of sensors includes one or more sensors selected from the group consisting of an ECG sensor, Oxygen level sensor, pulse sensor, blood pressure sensor, SpA2 sensor, ... | - | A61B005/00 G06Q010/00 G06Q050/00
US20070203426 | A1 | 2007-08-30 | Method and apparatus for obtaining real time emotional response data over a communications network | 2006-10-19 | A method and apparatus for obtaining real time emotional response data over a communications system is disclosed. A stimulus is presented to at least one participant using the communications system. Emotional response data for each participant is recorded while the stimulus is being displayed. The stimulus can be a visual and/or audio presentation such as an advertisement with static or moving images, marketing information, brochures, sales information, live or recorded speeches, debates, television programs, movies, videos, music, computer graphics, computer games or any other media which can be projected audioly and/or visually over a communications network. The recorded emotional response data is analyzed to determine at least one critical emotion range in the stimulus. | 1. A method for obtaining real time emotional response data for a stimulus over a communications system, comprising the steps of: presenting the stimulus to at least once to a participant using the communications system; recording emotional response data for each participant while the stimulus is being presented; analyzing the recorded emotional response data to determine at least one critical emotion range in the stimulus. 2. The method according to claim 1, wherein the stimulus is from the group comprising an advertisement with static or moving images, marketing information, brochures, sales information, live or recorded speeches, debates, television programs, movies, news programs or segments, videos, music, auditions, computer graphics, computer games. 3. The method according to claim 1, further comprising the step of: posing at least one question to said at least one participant regarding at least one critical emotion range. 4. The method according to claim 3, wherein a section of the stimulus which corresponds to the at least one critical emotion range is re-presented to the participant using the communications system. 5. The method according to claim 3, further comprising the step of: posing at least one question regarding the participant's personal background. 6. The method according to claim 5, further comprising the steps of: analyzing responses to said questions; producing a statistical analysis of the stimulus based on said responses to said questions and said critical emotion ranges. 7. The method according to claim 1, wherein said emotional response data comprises a numerical value which represents the participants' emotion and a time stamp value. 8. The method according to claim 7, wherein the numerical value ranges from 1 to 7. 9. The method according to claim 7, wherein said at least one critical emotion range is determined by the following steps: dividing the stimulus into a plurality of cells; calculating an averaged response value for emotional response data of all participants that occurred in each cell; discarding cells which have averaged values between first and second threshold values, wherein remaining cells indicate critical emotion ranges. 10. The method according to claim 9, further comprising the step of: discarding cells which occur within a predetermined distance from a cell which indicates a critical emotion range. 11. An apparatus for obtaining real time emotional response data for a stimulus over a communications system, comprising: means for presenting the stimulus to at least once to a participant using the communications system; means for recording emotional response data for each participant while the stimulus is being presented; means for analyzing the recorded emotional response data to determine at least one critical emotion range in the stimulus. 12. The apparatus according to claim 11, wherein the stimulus is from the group comprising an advertisement with static or moving i... | - | A61B013/00 A61B005/00
US20070179366 | A1 | 2007-08-02 | Apparatus and Method for Monitoring Tissue Vitality Parameters | 2006-10-10 | Apparatus for determining the oxygenation state of at least one tissue element, comprising: a) illumination means for illuminating said tissue element with an illuminating radiation at a predetermined wavelength via at least one illumination location with respect to said tissue element, said illuminating radiation being at a wavelength within the NADH excitation spectrum or the Fp excitation spectrum; b) radiation receiving means and detection means for measuring the intensity of the corresponding NADH fluorescence or Fp fluorescence emitted by the tissue element at at least two predetermined wavelengths within the range of wavelengths comprised within the corresponding fluorescence emission spectrum. | 1. Apparatus for determining the oxygenation state of at least one tissue element, comprising: a) illumination means for illuminating said tissue element with an illuminating radiation at a predetermined wavelength via at least one illumination location with respect to said tissue element, said illuminating radiation being at a wavelength within the NADH excitation spectrum or the Fp excitation spectrum; b) radiation receiving means and detection means for measuring the intensity of the corresponding NADH fluorescence or Fp fluorescence emitted by the tissue element at at least two predetermined wavelengths within the range of wavelengths comprised within the corresponding fluorescence emission spectrum. 2. Apparatus as claimed in claim 1, wherein the detection means comprises a spectrometer. 3. Apparatus as claimed in claim 1, further comprising suitable means adapted for comparing the intensities measured in (b) to provide an estimate of the relative levels of oxygenated blood to deoxygenated blood in said tissue. 4. Apparatus as claimed in claim 1, wherein said receiving means and said detection means are adapted for measuring said intensity at said at least two fluorescent wavelengths such that one of said fluorescent wavelengths is at an oxy-deoxy fluorescence emission isosbestic point in the fluorescent emission spectrum. 5. Apparatus as claimed in claim 1, wherein said receiving means and said detection means are adapted for measuring said intensity at said at least two fluorescent wavelengths, such that one of said fluorescent wavelengths is higher than, and another one of said at least two fluorescent wavelengths is smaller than, a wavelength corresponding to an oxy-deoxy fluorescence emission isosbestic point in the fluorescent emission spectrum. 6. Apparatus as claimed in claim 1, wherein said predetermined wavelength of said illuminating radiation corresponds to an isosbestic point of the blood oxy de-oxy absorption spectrum and being within the fluorescence excitation spectrum of NADH or Fp. 7. Apparatus as claimed in claim 1, wherein said illumination location is provided by at least one excitation optical fiber capable of being brought into registry with said tissue element. 8. Apparatus as claimed in claim 7, wherein said radiation receiving means comprises at least one suitable receiving optical fiber capable of being brought into registry with said tissue element. 9. Apparatus as claimed in claim 8, comprising at least one probe which houses said at least one excitation optical fiber, and said at least one receiving optical fiber. 10. Apparatus as claimed in claim 9, wherein the at least one probes comprise a plurality of probes, each probe housing at least one of the at least one excitation fibers and at least one of the at least one receiving fibers for determining the oxygenation state of one of the at least one tissue elements. 11. Apparatus as claimed in claim 10, wherein the illumination means comprise... | CRITISENSE LTD. | A61B005/00
US20070156038 | A1 | 2007-07-05 | Method to image the heart | 2007-01-11 | A method to enhance the visibility of the vascular structure of the heart is disclosed. The method uses the previous imaging system to illuminate the heart with a wavelength of light this is adsorbed by blood. Using this material, we can differentiate the difference between the concentrations of hemoglobin within the vessels, the heart muscle, and in the chambers of the heart. A viable light image of the vascular structure of the heart is coaxially project on to the heart. It is contemplated that this method could assist a surgeon in coronary heart surgery. | 1. A method to enhance the visibility of vascular structure of a heart comprising: a) exposing the heart; b) illuminating the heart with a wavelength of light that is adsorbed by blood; c) producing a visible light image of said vascular structure on said heart; and d) coaxially projecting a computer enhanced visible light image of said vascular structure on to said heart. 2. The method of claim 1 wherein said heart is beating. 3. The method of claim 1 wherein said heart is arrested. | - | A61B005/00 G06F019/00
US20070208243 | A1 | 2007-09-06 | Nanoelectronic glucose sensors | 2005-11-15 | A nanostructured electronic device for detection and measurement of biomolecules, such as blood glucose. Also disclosed are methods of using and manufacturing devices employing nanotubes as electronic transducers. | 1. A nanoelectronic sensor for analyte detection, comprising: a substrate; at least one electrical contact disposed adjacent the substrate; a conductive layer disposed on the substrate, the conductive layer comprising a plurality of nanostructured material; the conductive layer including a conductive polymeric material in association with the the conductive layer; electrical measurement circuitry in communication with the at least one contact and in communication with the conductive layer, the conductive layer disposed so as to permit contact of the conductive layer with an analyte sample so as to transmit at least one signal to the electrical measurement circuitry in response to the sample; the electrical measurement circuitry configured to detect a concentration of a selected analyte in the sample using the at least one signal. 2. A nanoelectronic sensor as in claim 1, wherein the contact of the conductive layer with an analyte sample is arranged so as to be in association with a quantity of glucose oxidase enzyme, the at least one signal being in response to the contact of glucose oxidase with the sample, and wherein the electrical measurement circuitry measures a concentration of glucose in the sample using the at least one signal. 3. A nanoelectronic sensor as in claim 1, wherein the nanostructured material is selected from the group consisting of single-walled carbon nanotubes, multiwalled carbon nanotubes, and nanowires. 4. A nanoelectronic sensor as in claim 1, wherein the conductive polymeric material comprises a polyaniline derivative. 5. A nanoelectronic sensor as in claim 4, wherein the polyaniline derivative comprises poly (m-aminobenzene sulfonic acid). 6. A nanoelectronic sensor as in claim 1, wherein the conductive layer is formed by application of a suspension of nanotubes in a solvent to the substrate. 7. A nanoelectronic sensor as in claim 6, wherein nanotubes are treated to bind to the conductive polymeric material prior to the application of a suspension of nanotubes in a solvent to the substrate. 8. A nanoelectronic sensor as in claim 1, wherein the conductive layer further comprises nanoparticles, the nanoparticles comprising a transition metal. 9. A nanoelectronic sensor as in claim 8, wherein the transition metal comprises platinum. 10. A nanoelectronic sensor system for analyte detection, comprising: a substrate; a nanostructured layer comprising a plurality of nanostructured material disposed adjacent the substrate, and including a conductive polymeric material in association with the nanostructured material; at least one electrical contact disposed adjacent the substrate in electrical communication with the nanostructured layer; electrical measurement circuitry in communication with the at least one contact; the nanostructured layer configured to transmit at least one signal to the electrical measurement circuitry in response to a target analyte; the electrical measurement circuitry configured to de... | Nanomix, Inc. | A61B005/05
US20070219469 | A1 | 2007-09-20 | Palpitation monitor | 2007-03-16 | A method for the therapeutic treatment of a patient which enables consistent diagnosis and manual manipulative treatment of a patient by a therapist. The therapist wears pressure sensors on pressure zones, such as fingers and thumbs, and the sensors are connected to a monitor. The monitor provides feedback to the therapist with respect to the pressure applied to the patient. | 1. A method for diagnosis and therapeutic treatment of a patient comprising manual manipulation of the patient by a therapist wherein said therapist wears pressure sensors on pressure zones, said pressure sensors being connected to a monitor. 2. A method for diagnosis and therapeutic treatment of a patient according to claim 1 wherein the pressure sensors are selected from the group consisting of pressure transducers, load cells, and pyroelectric sensors. 3. A method for diagnosis and therapeutic treatment of a patient according to claim 1 wherein the pressure sensors are worn by the therapist or attached to a prosthesis or robotic arm by attaching the pressure sensors to gloves, finger pouches, or patches attached to the therapist's clothing. 4. A method for diagnosis and therapeutic treatment of a patient according to claim 1 wherein the pressure sensors are attached to an electrical connection on the therapist such as clipped to the therapist's belt or on a suitable vest configured to house the electrical connections and provide a display at such point as at the wrist or on the forearm. 5. A method for diagnosis and therapeutic treatment of a patient according to claim 1 wherein the method provides feedback to the therapist in order to allow the therapist to regulate the forces applied to the patient during diagnosis and manual manipulation. 6. A method for diagnosis and therapeutic treatment of a patient comprising manual manipulation of the patient by a therapist wherein said therapist wears pressure sensors on pressure zones, said pressure sensors being connected to a monitor wherein said monitor provides feedback to the therapist with respect to the pressure applied to the patient during manual manipulation and diagnosis. 7. A method for diagnosis and therapeutic treatment of a patient according to claim 6 wherein the feedback is in the form of an audio signal which instructs the therapist to provide more or less pressure to the patient. 8. A method for diagnosis and therapeutic treatment of a patient according to claim 6 wherein the feedback is in visual form. 9. A method for diagnosis and therapeutic treatment of a patient according to claim 6 wherein the feedback is directly provided to the individual pressure zones such as by electrical stimulation that may be sensed by touch. 10. A method for diagnosis and therapeutic treatment of a patient according to claim 6 wherein the required force to be supplied by a robotic arm or prosthesis is governed by the sensor feedback acting with a software system capable of providing fine motor control skills. 11. A method for therapeutic treatment of a patient comprising manual manipulation of the patient by a therapist wherein said therapist wears pressure sensors on pressure zones, said pressure sensors being connected to a monitor, wherein said monitor includes a recorded for recording and comparing manipulations from a series of therapeutic treatments. 12. A method for diagn... | - | A61B005/103
US07684856 | B2 | 2010-03-23 | Detection of artifacts in bioelectric signals | 2006-12-07 | The invention relates to a method and apparatus for detecting artifacts in a bioelectric signal, especially in a frontal EEG signal. In order to accomplish an uncomplicated mechanism for detecting artifacts in clinical applications, an impedance signal is measured through a first electrode set attached to the skin surface in a measurement area of a patient's body, the impedance signal being indicative of the impedance of the signal path formed between individual electrodes of the set. Simultaneously with the impedance measurement, a bioelectric signal is acquired through a second electrode set also attached to the skin surface of the measurement area, and the time periods are determined during which the impedance signal fulfills at least one predetermined criterion indicative of the presence of artifact in the bioelectric signal. In one embodiment, the first and second electrode sets are formed by a common set of two electrodes. | 1. A method for detecting artifacts in a bioelectric signal, the method comprising the steps of: supplying an AC excitation signal through a signal path formed between a first electrode and a second electrode each attached to a subject's skin surface in a measurement area of the subject's body, the AC excitation signal having a frequency above a signal band including the bioelectric signal;measuring an impedance signal through the first and second attached to the subject's skin surface in the measurement area, the impedance signal being indicative of the impedance of the signal path;acquiring the bioelectric signal through the first and second attached to the subject's skin surface in the measurement area, the acquiring step being performed simultaneously with the measuring step;determining at least one first time period during which the impedance signal fulfills at least one predetermined criterion using a control unit; andbased on the at least one first time period, defining at least one artifact-contaminated time period of the bioelectric signal using the control unit. 2. A method according to claim 1, wherein the acquiring step includes acquiring the bioelectric signal, in which the bioelectric signal is an EEG signal. 3. A method according to claim 2, wherein the supplying step includes supplying the AC excitation signal through the signal path formed between the first and second electrodes attached to the subject's skin surface in the measurement area of the subject's body, in which the measurement area comprises the facial area of the subject. 4. A method according to claim 2, wherein the supplying step includes supplying the AC excitation signal through the signal path formed between the first and second electrodes attached to the subject's skin surface in the measurement area of the subject's body, in which the measurement area comprises the forehead of the subject. 5. A method according to claim 1, further comprising a step of discarding signal segments in the bioelectric signal that correspond to the at least one artifact-contaminated time period from the bioelectric signal. 6. A method according to claim 5, further comprising a step of replacing the discarded signal segments of the bioelectric signal with new signal values. 7. A method according to claim 1, further comprising the steps of: analyzing the bioelectric signal, whereby a sequence of analysis results is obtained; anddiscarding analysis results that correspond to the at least one artifact-contaminated time period from the sequence of analysis results. 8. A method according to claim 7, further comprising a step of replacing the discarded analysis results with new analysis values. 9. A method according to claim 1, wherein the measuring step further includes a sub-step of connecting the first and second electrodes to a high-pass filter configured to pass signals on a frequency range of the AC excitation signal and reject signals on a frequency range of the bioelectric s... | General Electric Company | A61B005/04
US07702376 | B2 | 2010-04-20 | Method for ECG-triggering a measuring sequence of a magnetic resonance device | 2006-05-25 | Method for ECG triggering a measuring sequence of a magnetic resonance device, with ECG signals of a patient being detected over two channels, with the triggering of the measuring sequence being carried out when the ECG signal of at least one channel, said ECG signal being subjected to a digital signal processing, exceeds a threshold value, and at the same time the derivation of the ECG signal or the norm of the derivation of the ECG signal lies within a defined interval in both channels. | 1. A method for electrocardiogram (ECG) triggering of a measuring sequence of a magnetic resonance device, comprising: detecting a first ECG signal and a second ECG signal of a patient via a first ECG channel and a second ECG channel;generating a respective derivation or a respective norm of the derivation of the first and second ECG signals;signal processing the first and second ECG signals to create respective threshold values of the first and second ECG signals;determining when any one of the first and second ECG signals exceeds a corresponding threshold value;determining, in both the first ECG channel and the second ECG channel, when the respective derivation or the respective norm of the derivation of both the first and second ECG signals are simultaneously within respective intervals of the first and second ECG channels, wherein one of the intervals of the channels is defined based on a lower and upper limit values of a respective one of the first and second ECG signals; andtriggering the measuring sequence upon a concurrent determination that 1) any one of the first and second ECG signals exceeds the corresponding threshold value, and 2) that, in both the first ECG channel and the second ECG channel, the respective derivation or the respective norm of the derivation of both the first and second ECG signals are simultaneously within the respective intervals of the first and second ECG channels. 2. The method as claimed in claim 1, further comprising performing the triggering when a R wave of the one ECG signal appears on an ECG detector. 3. The method as claimed in claim 1, further comprising releasing the measuring sequence of the magnetic resonance device concurrent with the triggering of the measuring sequence of the magnetic resonance device. 4. The method as claimed in claim 1, wherein the signal processing of a respective one of the first and second ECG signals is digital and comprises: low pass filtering an interference of the magnetic resonance device from the one ECG signal;calculating a derivation norm function of the one ECG signal; andcalculating a threshold value of the one ECG signal by an interpolator. 5. The method as claimed in claim 4, wherein the calculating of the derivation norm function of the one ECG signal is based on a first or second derivation of the one ECG signal or a combination thereof. 6. The method as claimed in claim 1, further comprising determining the lower and upper limit values of the one interval in a learning phase. 7. The method as claimed in claim 6, wherein the determining of the lower and upper limit values of the one interval occurs in an initial learning phase which is prior to a magnetic resonance measurement with a patient positioned outside a patient tunnel of a magnetic resonance device. 8. The method as claimed in claim 6, further comprising redefining the lower and upper limit values of the one interval prior to a magnetic resonance measurement or prior to a further magnetic resona... | Siemens Aktiengesellschaft | A61B005/055
US07237446 | B2 | 2007-07-03 | System and method for measuring gait kinematics information | 2005-09-16 | A system for measuring gait kinematics information during exercise of a subject comprising a fixing member adapted for fixing onto the trunk of the body of the subject; an acceleration sensor attached to the fixing member for sensing the vertical acceleration of the trunk of the body of the subject; and a microprocessor coupled to the acceleration sensor adapted to receive the vertical acceleration data from the acceleration sensor, and to compute and derive the speed and distance traversed by the subject, and to communicate the speed and distance information. In the preferred embodiment, a heart-rate monitoring device is also provided. | 1. A system for measuring gait kinematics information during exercise of a subject comprising: a fixing member adapted for fixing onto the trunk of the body of the subject;an acceleration sensor attached to the fixing member for sensing the vertical acceleration of the trunk of the body of said subject; anda microprocessor coupled to said acceleration sensor, said microprocessor configured to receive vertical acceleration data from said acceleration sensor, to compute and derive the speed and distance traversed by said subject using the algorithm of the formDTc=Ka*(1-Kt)*STcKcalVTc=Ka*(1-Kt)*STcKcal*Tc Wherein: DTc is the actual distance,VTc is the actual speed,STc is the acceleration signal-changing rate,Kt is the time shift compensation factor,Ka is the amplitude shift compensation factor,Kcal is the calibration constant,and to communicate said speed and distance information to a receiving device. 2. The system according to claim 1, further comprising a wireless transmission unit coupled to said microprocessor for transmitting said gait kinematics information; and said receiving device comprising a receiving unit for receiving said gait kinematics information. 3. The system according to claim 2, wherein said receiving device is adapted for attachment to the wrist of said subject and comprises a wireless receiver and a display unit for displaying said gait kinematics information. 4. The system according to claim 2, wherein said receiving device is adapted for wearing on the ear of said subject and comprises a wireless receiver and an earplug for audibly transmitting said gait kinematics information to said subject. 5. The system according to claim 2, wherein said wireless transmission unit is a radio-frequency transmitter, infra-red transmitter or sonar transmitter. 6. The system according to claim 1, further comprising a heart-rate monitoring device fixed onto said fixing member and coupled to said microprocessor. 7. The system according to claim 6, wherein said heart rate monitoring device comprises a set of electrodes that measure the electrocardiogram (ECG) signal of said subject, said heart rate monitoring device further capable of converting said ECG signal to digital pulses and means to communicate said digital pulses as a heart-rate value to said subject. 8. The system according to claim 6, further comprising a wireless transmission unit coupled to said microprocessor for transmitting said gait kinematics information; and said receiving device comprising a receiving unit for receiving said gait kinematics information. 9. The system according to claim 8, wherein said receiving device is adapted for attachment to the wrist of said subject and comprises a wireless receiver and a display unit for displaying said gait kinematics information. 10. The system according to claim 8, wherein said receiving device is adapted for wearing on the ear of said subject and comprises a wireless receiver and an earplug for audibly transmitting said... | - | A61B005/00 G01L005/16
US07247144 | B2 | 2007-07-24 | Methods and apparatus for sampling and analyzing body fluid | 2003-07-03 | A sampling device for sampling body fluid includes a lancet for making an incision, a capillary tube for drawing-up body fluid from the incision, and a test strip affixed to an upper end of the capillary tube for receiving the fluid. An absorbent pad can be disposed between the test strip and capillary tube for spreading-out the fluid being transferred to the test strip. An on-site analyzer such as an optical analyzer and/or an electrochemical analyzer can be mounted in the device for analyzing the fluid. Alternatively, a test strip can be slid through a slot formed in the bottom end of the device so that by passing the device against the skin after an incision has been formed, the test strip will directly contact body fluid emanating from the incision. | 1. A method, comprising: placing a stimulator sleeve of a lancing device against a region of skin where nerve density is low and supply of body fluid is low, wherein the lancing device houses a first disposable that includes a lancet and a test strip;cutting an incision in the skin at the region with the lancet of the first disposable;expressing the body fluid from the incision with the stimulator sleeve;drawing the body fluid into the test strip from the surface of the skin while the stimulator sleeves remains in contact with the skin;analyzing the body fluid from the incision with the test strip of the first disposable;discarding the first disposable after said analyzing;loading a second disposable into the lancing device after said discarding the first disposable;wherein the first disposable includes a capillary passage;wherein said cutting the incision includes firing the first disposable with the lancet, the test strip, and the capillary passage towards the skin at the region, andretracting the first disposable from the skin;wherein the lancet, the test strip, and the capillary passage of the first disposable move together as a single unit during said firing and said retracting; andwherein said drawing the body fluid into the test strip includes lowering the capillary passage into contact with the body fluid on the surface of the skin after said retracting and said expressing, andtransporting via capillary action the body fluid from the surface of the skin to the test strip through the capillary passage. 2. The method of claim 1, further comprising: detecting drop sufficiency of the body fluid with a drop detection mechanism in the lancing device before said drawing. 3. The method of claim 1, wherein said expressing includes pressing the stimulator sleeve against the skin. 4. The method of claim 1, wherein the region of the skin where nerve density is low and supply of body fluid is low is an earlobe or a limb. 5. The method of claim 1, wherein said analyzing the body fluid includes optically analyzing the body fluid. 6. The method of claim 1, wherein said analyzing the body fluid includes electrochemically analyzing the body fluid. 7. The method of claim 6, further comprising: wherein the test strip of the first disposable includes printed electrical circuit paths;wherein the lancing device includes an electrochemical meter with electrical leads; andcontacting the electrical leads of the electrochemical meter to the printed electrical circuit paths of the test strip of the first disposable. 8. The method of claim 7, wherein said contacting the electrical leads occurs as a result of said lowering the capillary passage. 9. The method of claim 8, wherein: the lancing device includes a pusher;the pusher has the electrical leads;said lowering the capillary passage into contact with the body fluid on the surface of the skin includes pushing the capillary passage down with the pusher; andsaid contacting the electrical leads occurs as a res... | Roche Diagnostics Operations, Inc. | A61B005/00 A61B017/14 A61B017/32
US08175666 | B2 | 2012-05-08 | Three diode optical bridge system | 2006-09-25 | An improved method for non-invasively measuring a concentration of a target analyte dissolved in a fluid flowing through a sample is presented. It includes directing a probe beam of electromagnetic radiation, having time multiplexed components of different wavelengths, where at least one of the time-multiplexed components consists of two different simultaneous wavelengths through the sample and measuring the difference of the absorption of the radiation of the time-multiplexed components at different sample states. During sample state changes, the amount of fluid containing the target analyte within the sample is changing, varying the total amount of target analyte in the sample, and the absorption properties of the sample. The sample states may be produced by compressing and uncompressing the tissue sample. The method is useful in measuring the concentration of a target analyte, such as glucose, in tissue containing blood. | 1. A method of generating a beam of electromagnetic radiation for the non-invasive measurement of a concentration of a target analyte in a fluid within a sample matrix, the method comprising: directing a combined beam of electromagnetic radiation at the sample, the combined beam including at least two repetitive periods of radiation including a principal beam and a reference beam, the principal and reference beams having different wavelengths, the target analyte having different absorption coefficients for the different wavelengths, and the reference beam including a mixture of at least two radiations of different wavelengths, having an effective wavelength equal to an intensity-weighted mean of the two component wavelengths, wherein intensities of the periods of radiation are adjusted when the sample is at a first sample fluid state, and at least one effective wavelength of the at least two repetitive periods of radiation is selected to minimize detectable transmission or reflection difference when the sample is at a state different from the first state. 2. The method according to claim 1, wherein the sample matrix comprises biologic tissue and the fluid comprises blood. 3. The method of claim 1, wherein a wavelength strongly absorbed by glucose is substantially in the range of 1550 to 1700 nm, and a wavelength lightly absorbed by glucose is substantially in the range of 1350 to 1430 nm. 4. The method of claim 1, further including producing the combined beam by three or more diode lasers. 5. A system for the non-invasive measurement of a concentration of a target analyte in a fluid within a sample matrix, comprising: a source of electromagnetic radiation that is configured to direct a combined beam of electromagnetic radiation at the sample matrix, the combined beam including at least two repetitive periods of radiation including a principal beam and a reference beam, the principal and reference beams having different wavelengths, the target analyte having different absorption coefficients for the different wavelengths, the reference beam including a mixture of at least two radiations of different wavelengths having an effective wavelength equal to the intensity-weighted mean of the two component wavelengths, a sample detector that detects the concentration of the target analyte by measuring radiation reflected to absorbed by the sample matrix, and a controller configured to adjust intensities of the periods of radiation when the sample is at a first sample fluid state, and at least one effective wavelength of the at least two repetitive periods of radiation is selected to minimize detectable transmission or reflection difference when the sample is at a state different from the first state. 6. The system of claim 5, wherein the source of electromagnetic radiation comprises three or more laser diodes. | Grove Instruments, Inc. | A61B005/1455
US07869854 | B2 | 2011-01-11 | Apparatus for magnetically deployable catheter with MOSFET sensor and method for mapping and ablation | 2006-02-23 | A mapping and ablation catheter is described. In one embodiment, the catheter includes a MOSFET sensor array that provides better fidelity of the signal measurements as well as data collection and reduces the error generated by spatial distribution of the isotropic and anisotropic wavefronts. In one embodiment, the system maps the change in potential in the vicinity of an activation wavefront. In one embodiment, the mapping system tracks the spread of excitation in the heart, with properties such as propagation velocity changes. In one embodiment, during measurement, the manifold carrying the sensor array expands from a closed position state to a deployable open state. Spatial variation of the electrical potential is captured by the system's ability to occupy the same three-dimensional coordinate set for repeated measurements of the desired site. In one embodiment, an interpolation algorithm tracks the electrogram data points to produce a map relative to the electrocardiogram data. | 1. A system for mapping endocardial tissue, said system, comprising: a catheter having a catheter distal end for insertion into a patient;a plurality of sensors associated with said distal end, wherein said plurality of sensors are configured to obtain measurements of electrical potential of endocardial tissue in contact with said sensors such that current flow in each sensor is proportional to said electrical potential of said endocardial tissue, wherein each of the plurality of sensors comprise: a housing in contact with said tissue;a transistor with a first P-N junction between a first gate junction and a source terminal and between said gate junction and a drain terminal, wherein said source terminal and drain terminal are connected to said housing in contact with said endocardial tissue such that said gate junction assumes said potential of said endocardial tissue;a computer accessible memory that stores said measurements of said electrical potential of said endocardial tissue obtained by said plurality of sensors over a time duration; andone or more computer processors that correlate said measurements of said electrical potential of said endocardial tissue with a location of said distal end of said catheter to create an endocardial map of said tissue. 2. The system of claim 1, said distal end of said catheter further comprising a magnet. 3. The system of claim 2, further comprising a deployment mechanism proximate to said catheter distal end and configured to increase a separation between a distal end of a first deployable member and a distal end of a second deployable member. 4. The system of claim 2, wherein said deployment mechanism further comprises a coil that is configured to increase said separation between said distal end of said first deployable member and said distal end of said second deployable member when current is provided to said coil. 5. The system of claim 1, wherein said said PN junction is further in communication with a second gate. 6. The system of claim 1, wherein P material of said first PN junction is electrically closer to said tissue than N material and said second electrical contact comprises a second PN junction oriented such that N material of said second PN junction is electrically closer to said tissue than P material. 7. The system of claim 1, further comprising a second PN junction, wherein an said first and second PN junctions are configured with opposite polarity. 8. The system of claim 1, further comprising an antenna in communication with at least one of said plurality of sensors. 9. The system of claim 1, wherein said catheter comprises a lumen. 10. The system of claim 1, further comprising an operator interface unit. 11. The system of claim 1, further comprising: a magnetic field source for generating a magnetic field, said magnetic field source comprising a first coil corresponding to a first magnetic pole and a second coil corresponding to a second magnetic pole, wherein said first magneti... | Magnetecs, Inc. | A61B005/04
US07869860 | B2 | 2011-01-11 | Method for enhancing the accuracy of PET/CT images | 2006-11-10 | A method is disclosed for obtaining linear attenuation coefficients for interpreting a PET scan of a region. The method is suitable for use when high molecular weight materials are present in the region, such as contrast agents or metal objects. The method includes obtaining first and second x-ray CT data sets of the region of interest at two different energies or voltage potentials and differencing corresponding CT numbers. The difference values are used to distinguish portions of the region that are bone from portions of the region that are contrast agent or other high molecular weight material. The obtained CT data set is then used to obtain an attenuation coefficient map of the region at the PET energy of 511 keV, for example, using a linear scaling factor suited to the particular identified material. Difference values at or near zero may be used to identify soft tissue portions of the region. | 1. A method for estimating linear attenuation coefficients at a particular photon energy for a three-dimensional region of a body comprising the steps of: scanning the three-dimensional region with an x-ray beam at a first kVp setting to generate a first CT image data set of values that indicate radiodensity at points in the three -dimensional region;scanning the three-dimensional region with an x-ray beam at a different kVp setting to generate a second CT image data set of values that indicate radiodensity at points in the three-dimensional region;calculating the differences in corresponding values in the first and second CT image data sets wherein the differences are calculated between points in the first and second CT image data sets that correspond to the same physical location in the three-dimensional region;estimating from the calculated differences portions of the three-dimensional region that are relatively low molecular weight material;estimating from the calculated differences portions of the three-dimensional region that are relatively high molecular weight material; andestimating linear attenuation coefficients for the three-dimensional region using one of the first and second CT image data sets and a first conversion factor for the relatively low molecular weight material and a second conversion factor for the relatively high molecular weight material, wherein the first conversion factor is different from the second conversion factor. 2. The method of claim 1, wherein the relatively low molecular weight material is bone. 3. The method of claim 1, wherein the relatively high molecular weight material is a contrast agent. 4. The method of claim 3, wherein the contrast agent is a solution containing one of barium and iodine. 5. The method of claim 1, wherein the first x-ray scan is taken at a tube voltage potential of between about 80 kVp and 100 kVp, inclusive. 6. The method of claim 1, wherein the second x-ray scan is taken at a tube voltage potential of between about 120 kVp and 140 kVp, inclusive. 7. The method of claim 1, wherein the attenuation coefficients are estimated for a photon energy of 511 keV. 8. The method of claim 1, further comprising estimating a difference threshold as a function of radiodensity, wherein the calculated differences above the threshold value are identified as relatively high molecular weight material. 9. The method of claim 8, wherein the difference threshold is a linear function of radiodensity. 10. The method of claim 1, further comprising using one of the first and second CT image data sets to identify portions of the three dimensional region that are a soft tissue. 11. A method for calculating linear attenuation coefficients in a three-dimensional region of a body comprising the steps of: using x-ray computed tomography at a first kVp setting to generate a first CT image data set containing radiodensity values of the three-dimensional region;using x-ray computed tomography at a different ... | University of Washington | A61B005/05 G01N023/04
US08484048 | B2 | 2013-07-09 | Automated system and method for prioritization of waiting patients | 2006-11-22 | The present invention provides an automated triage system performs a computerized method that includes the steps of: (1) for plurality of patients, gathering medical factor(s) associated with each patient's medical condition, where the medical condition may be (a) a type of injury, (b) a symptom, (c) a condition of a patient, and/or (d) a demographic statistic of the patient; (2) for the same plurality of patients, gathering subjective perception(s) associated with each patient's medical condition, which may be (a) the anxiety of the patient, (b) the anxiety/concern of the referring physician, and/or (c) the anxiety of the reviewing attendee; and (3) ordering, by a computerized algorithm, the plurality of patients for medical treatment and/or medical assessment, based upon the medical factors and subjective perceptions gathered for each of the plurality of patients. The method may also include the step of gathering operational aspect(s), such as (a) waiting time of the patient, (b) medical treatment facilities availability, (c) medical treatment staff availability, (d) medical assessment facilities availability, and/or (e) medical assessment staff availability; where the ordering step includes the step of ordering, by the computer algorithm, the plurality of patients for medical treatment and/or medical assessment, based at least upon the medical factors, subjective perceptions and operational aspects gathered for each of the plurality of patients. | 1. A computerized method for automated prioritization of waiting patients, comprising the steps of: for a plurality of patients, gathering with the assistance of a computer at least one medical factor associated with each patient's medical condition taken from a group consisting of (a) a type of injury, (b) a symptom, (c) a condition of the patient, and (d) a demographic statistic of the patient;for the plurality of the patients, gathering with the assistance of a computer at least one subjective perception associated each patient's medical condition taken from a group consisting of (a) anxiety of the patient, (b) anxiety of the referring physician, (c) anxiety of the reviewing attendee, and (d) whether the referring physician ordered the case STAT;generating, by a software tool on a computer server, an acuity score for each of the plurality of patients based at least upon weights applied to the at least one medical factor and the at least one subjective perception respectively gathered for each of the plurality of patients; andordering, in a prioritized list by the software tool on the computer server, the plurality of patients for at least one of (a) medical treatment and (b) medical assessment, based at least upon the respective acuity scores generated for each of the plurality of patients;wherein the prioritized list is organized from top to bottom based upon the acuity scores generated for each of the plurality of patients. 2. The computerized method of claim 1, further comprising the steps of: for a new patient, gathering with the assistance of a computer at least one medical factor associated with the new patient's medical condition taken from a group consisting of (a) a type of injury, (b) a symptom, (c) a condition of the new patient, and (d) a demographic statistic of the new patient;for the new patient, gathering with the assistance of a computer at least one subjective perception associated the new patient's medical condition taken from a group consisting of (a) anxiety of the new patient, (b) anxiety of the referring physician, (c) anxiety of the reviewing attendee and (d) whether the referring physician ordered the case STAT;generating, by the software tool on the computer sever, an acuity score for the new patient based at least upon weights applied to the at least one medical factor and the at least one subjective perception gathered for the new patient; andre-ordering, by the software tool on the computer server, the plurality of patients and the new patient for at least one of (a) medical treatment and (b) medical assessment, based at least upon the respective acuity scores generated for each of the plurality of patients and the new patient;wherein the re-ordered prioritized list is organized from top to bottom based upon the acuity scores generated for each of the plurality of patients and the new patient. 3. The computerized method of claim 1, further comprising the step of displaying the prioritized list to an individual as... | Cincinnati Children's Hospital Medical Center | G06Q010/00
US08277388 | B2 | 2012-10-02 | Blood rheology measuring apparatus | 2006-11-20 | A blood rheology measuring apparatus has a measuring portion for measuring a flow velocity of the blood flowing in a blood vessel of a person in a mode of a Doppler shift signal by transmitting and receiving a wave to and from a surface of the person's skin. An information processing portion calculates an intensity at each of frequency components of the Doppler shift signal, extracts a maximum frequency in a signal at an intensity level equal to or larger than a threshold in the histogram or a maximum frequency when an integrated value from a low frequency component reaches a predetermined rate of a total thereof in the histogram, and provides a temporal change waveform of the extracted frequency. The blood rheology is analyzed by an area value of a portion at and above a line connecting a minimum value of one pulse waveform and a minimum value of a successive pulse waveform of the frequency waveform. | 1. A blood rheology measuring apparatus comprising: a measuring portion for measuring a flow velocity of the blood flowing in a blood vessel of a person in a mode of a Doppler shift signal by transmitting and receiving a wave to and from a surface of the person's skin; andan information processing portion having means for calculating an intensity at each of frequency components of the Doppler shift signal, means for extracting a maximum frequency in a signal at an intensity level equal to or larger than a threshold in the histogram or a maximum frequency when an integrated value from a low frequency component reaches a predetermined rate of a total thereof in the histogram, and means for providing a temporal change waveform of the extracted frequency;wherein a blood rheology is analyzed by an area value of a portion at and above a line connecting a minimum value of one pulse waveform and a minimum value of a successive pulse waveform of the frequency waveform. 2. A blood rheology measuring apparatus according to claim 1; wherein the measuring portion comprises an ultrasonic wave transmitter and receiver for transmitting and receiving an ultrasonic wave to and from an artery at a tip portion of the person's finger. 3. A blood rheology measuring apparatus according to claim 1; wherein the measuring portion comprises an ultrasonic wave transmitter and receiver for transmitting and receiving an ultrasonic wave to and from an artery at the person's finger. 4. A blood rheology measuring apparatus according to claim 1; further comprising a temperature measuring portion for measuring a temperature of the blood vessel used for detecting the flow velocity of blood; and wherein the information processing portion has means for operating and compensating for an amount of changing the flow velocity of the blood based on expansion and contraction of the blood vessel by a value of the temperature measured by the temperature measuring portion. 5. A blood rheology measuring apparatus according to claim 1; further comprising blood pressure measuring means for measuring a blood pressure of the person; wherein the information processing portion has means for operating and compensating for a change amount based on a blood pressure by dividing by a value of the blood pressure measured by the blood pressure measuring means. 6. A blood rheology measuring apparatus according to claim 1; further comprising a blood pressure measuring portion for measuring the person's maximum blood pressure; and wherein the information processing portion has means for operating and compensating for a change amount based on a blood pressure by dividing the maximum frequency in the frequency waveform by a value of the maximum blood pressure measured by the blood pressure measuring portion. 7. A blood rheology measuring apparatus according to claim 1; wherein the measuring portion and the information processing portion are integrally or individually made portable to thereby enable the in... | Seiko Instruments Inc. | A61B005/026 A61B008/06
US08951190 | B2 | 2015-02-10 | Transfer function control for biometric monitoring system | 2007-03-15 | A modular apparatus for acquiring biometric data may include circuitry operative to receive an input signal indicative of a biometric condition, the circuitry being configured to process the input signal according to a transfer function thereof and to provide a corresponding processed input signal. A controller is configured to provide at least one control signal to the circuitry to programmatically modify the transfer function of the modular system to facilitate acquisition of the biometric data. | 1. A modular apparatus for acquiring biometric data, the modular apparatus comprising: circuitry operative to receive an input signal at an input corresponding to the biometric data, the circuitry comprising at least one filter and an amplifier, the circuitry being configured to process the input signal according to an aggregate transfer function thereof and to provide a corresponding processed input signal, the biometric data being indicative of at least one of (i) biological or biomedical information of a patient acquired from one or more physiological sensors, (ii) feedback information associated with a delivery of a therapy to the patient (iii) status information for the one or more physiological sensors, or (iv) operating parameters associated with equipment used to deliver the therapy to the patient;a controller configured to provide at least one control signal to the circuitry to programmatically modify the transfer function of the modular system by setting (i) at least one filter coefficient of the at least one filter and (ii) a gain of the amplifier to facilitate acquisition of the biometric data; anda register configured for storing a digital representation of the corresponding processed signal in a predetermined number of bits assigned to store the biometric data acquired by the circuitry, the controller being configured to set the at least one filter coefficient and the gain of the aggregate transfer function so that the register accommodates a maximum dynamic range of the circuitry by fitting the biometric data in the predetermined number of bits. 2. The apparatus of claim 1, wherein the input circuitry comprises at least one amplifier, the at least one amplifier having a programmable gain that is dynamically adjusted by the control signal to amplify the input signal and thereby acquire the biometric data with maximum resolution. 3. The apparatus of claim 1, wherein at least one overflow bit of the register indicates that the dynamic range exceeds a size of another portion of the register, the apparatus further comprising a dynamic range control that adjusts a gain value based on the at least one overflow bit of the register, the controller providing the control signal according to the gain value. 4. The apparatus of claim 1, further comprising a signal processor that computes a sensor signal value for the digital representation of the corresponding processed signal by applying a predefined function to a representation of the corresponding sensor signal. 5. The apparatus of claim 4, the controller setting a gain of at least a portion of the circuitry so that the sensor signal value is accommodated in the register with a maximum resolution defined by the dynamic range of the circuitry. 6. The apparatus of claim 1, wherein the circuitry comprises a plurality of analog circuits, each having a component transfer function that forms part of an aggregate channel transfer function for a given channel of the modular apparatus, the compo... | Zin Technologies, Inc. | A61B005/00 G01D001/00 G06F015/00 G06M011/04
US20070180140 | A1 | 2007-08-02 | Physiological alarm notification system | 2006-12-04 | A method of context-based communication of physiological information over a network includes receiving physiological information, preparing a contextual data package, establishing a network connection, and communicating the contextual data package. The physiological information is received with a portable network interface module from at least one physiological monitor coupled to a single medical patient. The physiological information is related to a physiological condition of the medical patient, and the portable network interface module is exclusively assigned to the medical patient. The contextual data package is prepared with the portable network interface module. The contextual data package includes context information related to the medical patient and the physiological information. The network connection is established with a user over a network with the portable network interface module, and the portable network interface module manages the network connection with the user. The contextual data package is communicated to the user over the network with the network connection. | 1. A method of context-based communication of physiological information over a network, the method comprising: receiving physiological information with a portable network interface module from at least one physiological monitor coupled to a single medical patient, wherein the physiological information is related to a physiological condition of the medical patient, and wherein the portable network interface module is exclusively assigned to the medical patient; preparing a contextual data package with the portable network interface module, wherein the contextual data package comprises context information related to the medical patient and the physiological information; establishing a network connection with a user over a network with the portable network interface module, wherein the portable network interface module manages the network connection with the user; and communicating the contextual data package to the user over the network with the network connection. 2. The method of claim 1, wherein the network is a shared network. 3. The method of claim 1, further comprising receiving the context information with the portable network interface module. 4. The method of claim 1, wherein communicating the contextual data package to the user over the network comprises using communications protocols complying with open architecture communications standards. 5. The method of claim 1, further comprising journaling at least one of the following: 1) physiological information from the physiological monitor, 2) changes in the network connection, 3) changes in operation by the user, and 4) changes in system behavior. 6. The method of claim 5, wherein journaling comprises operating within a transaction-based architecture. 7. The method of claim 1, further comprising performing flow control, the flow control comprising: storing the contextual data package in a flow control buffer with the portable network interface device; verifying with the portable network interface device that the contextual data package was received by the user; and resending the contextual data package stored in the flow control buffer with the portable network interface device, in the event that the user did not receive the contextual data package. 8. The method of claim 1, wherein the context information comprises a category of context information selected from the group consisting of a portable network interface module category, a medical patient category, a usage of the portable network interface module category, and a network connection category. 9. A method of managing patient context in a patient monitoring system on an open communications architecture, the method comprising: receiving clinical data with a portable communications module from at least one sensor coupled to a patient, wherein the clinical data is related to a physiological condition of the medical patient, and wherein the portable communications module is a bedside device; managing a patient context ... | - | G06F015/173 G06F015/16 A61B005/00
US07246069 | B1 | 2007-07-17 | Method and apparatus for online health monitoring | 1999-10-15 | A method and system for providing online health monitoring and accumulating data from patients worldwide, wherein a database for storing a plurality of health statuses of a plurality of users is established, wherein the database is centrally-accessible from the Internet; data corresponding to a health statistic of a user is received from the user, the data being generated by a health monitoring device; the health statistic is analyzed to determine a health status from the health statistic; the health status is stored in the database; and a population statistic is updated based on the health status and the plurality of health statuses. Such monitoring is particularly useful for both diagnosing and prescribing preventive medical treatment, and is particularly suited for the field of cardiovascular health care. | 1. A method, performed by a computer-controlled apparatus, for submitting acoustical cardiovascular data to a central database, the method comprising: receiving, from a user, a request to detect a cardiovascular signal of the user;initializing a cardiovascular monitoring device connected to a computer in response to the request;measuring an acoustical cardiovascular signal with the cardiovascular monitoring device while a startup routine performed by the computer is ongoing;analyzing a waveform of the cardiovascular signal to determine at least one of a shape of the signal, a slope of the signal, and an area under the signal; andreceiving, at the computer after the startup routine, at least a portion of the detected cardiovascular signal of the user;transmitting data based on the received cardiovascular signal to a central database for storage in a record corresponding to the user;associating limits with the data based on the received cardiovascular signal; andnotifying a user's physician, with a message sent from the computer, to contact the user when the limits are exceeded by the data. 2. The method of claim 1, wherein the step of receiving a request further comprises: receiving, from the user, user identification data corresponding to the user including at least one of: a name, an address, a login name, a password, a health care provider, a health insurance provider, a time that the request was generated, and a financial account identifier corresponding to a financial account;receiving user medical data corresponding to the user including at least one of: an age, a height, a weight, an activity level, an ethnic group, a medical history, and a family medical history; and wherein the transmitting step further comprises:transmitting at least a portion of one of the user identification data and the user medical data to the central database. 3. The method of claim 1, wherein the cardiovascular monitoring device comprises an electret transducer. 4. The method of claim 3, wherein the acoustical cardiovascular signal comprises acoustic data from the electret transducer, the acoustic data including at least one waveform. 5. The method of claim 4, wherein the analyzing step further comprises: measuring at least one of a shape of the waveform, a slope of the waveform, and an area under the waveform;determining a cardiovascular age factor of the user based on the measuring step; andstoring the cardiovascular age factor in the database as the health statistic. 6. The method of claim 5, further comprising: providing the cardiovascular age factor to at least one of the user and a second user. 7. The method of claim 1, the method further comprising: determining a cardiovascular age factor of the user based on the measuring step; and wherein the transmitting step further comprises:transmitting the cardiovascular age factor to the central database. 8. The method of claim 1, wherein the transmitting step further comprises: transmitting the data to the ce... | UE Systems, Inc. | A61B005/00
US07242985 | B1 | 2007-07-10 | Outer hair cell stimulation model for the use by an intra—cochlear implant | 2004-12-03 | Contrast between various frequency components of sound is enhanced through a lateral suppression strategy to provide increased speech perception in the electrically stimulated cochlea. A received audio signal is divided into a plurality of input signals, wherein each input signal is associated with a frequency band. A plurality of envelope signals are generated by determining the envelope of each of a plurality of the input signals. At least one of the envelope signals is scaled in accordance with a scaling factor to generate at least one scaled envelope signal. An output signal is generated by combining at least one envelope signal with at least one scaled envelope signal, and the cochlea is stimulated based on the generated output signal. The lateral suppression strategy can be applied to one or more frequency bands using scaled amplitude signals associated with one or more neighboring frequency bands. | 1. A method of generating a cochlear stimulation signal, the method comprising: dividing an audio signal into a plurality of input signals, wherein each input signal is associated with a frequency band;generating a plurality of envelope signals, including at least a first and a second envelope signal, by determining an envelope of each of at least two input signals, each input signal being associated with a corresponding frequency band;scaling at least one of the envelope signals in accordance with a scaling factor to generate at least one scaled envelope signal; andcombining at least one envelope signal with at least one scaled envelope signal to generate an output signal, wherein the at least one envelope signal and the at least one scaled envelope signal are associated with different frequency bands. 2. The method of claim 1, further comprising: multiplying the first envelope signal by a first weighting factor; andmultiplying the second envelope signal by a second weighting factor. 3. The method of claim 1, wherein scaling at least one of the envelope signals further comprises: determining a separation between a first frequency band and a second frequency band; andselecting a scaling factor based on the separation. 4. The method of claim 1, further comprising: scaling a plurality of envelope signals associated with frequency bands that neighbor a first frequency band to generate a plurality of scaled envelope signals; andcombining the envelope signal associated with the first frequency band with the plurality of scaled envelope signals to generate an output signal associated with the first frequency band. 5. The method of claim 1, further comprising rectifying an input signal prior to determining the envelope of the input signal. 6. The method of claim 5, further comprising full-wave rectifying the input signal. 7. The method of claim 1, further comprising: setting an average amplitude associated with an input signal to zero at the beginning of a frame; anddetermining the average amplitude associated with the input signal for the frame. 8. The method of claim 1, wherein the generated output signal comprises an acoustic signal. 9. The method of claim 8, further comprising: mapping the generated output signal to an electrical signal; andapplying the electrical signal to one or more electrode pairs of a cochlear implant. 10. The method of claim 1, wherein the generated output signal is associated with a first frequency band. 11. The method of claim 1, wherein combining further comprises generating an output signal in accordance with a frequency modulated stimulation strategy. 12. The method of claim 1, wherein combining further comprises subtracting the at least one scaled envelope signal from the at least one envelope signal. 13. The method of claim 1, wherein scaling at least one of the envelope signals reduces the magnitude of the envelope signal. 14. The method of claim 1, wherein each of the plurality of envelope signals represe... | Advanced Bionics Corporation | A61N001/00 A61B005/04
US07705727 | B2 | 2010-04-27 | System, method, and computer program for interfacing an expert system to a clinical information system | 2007-05-11 | A method and computer program for interfacing an expert system to a clinical information system. Embodiments of the invention provide tight integration of the systems permitting a clinician to use the functionality provided by the expert system without specifically maintaining separate patient data. They provide a method for communication between the expert system and one or more clinical information systems. This communication permits flow of information and actions between the expert system and the clinical systems and allows maintenance of audit logs in both systems. | 1. A computer program product for use in a system where a separate expert system is configured to communicate with a clinical system having one or more clinical modules, and notwithstanding that the separate expert system and the clinical system are configured to process data having different and otherwise incompatible data formats, the computer program product for implementing a method of interfacing the separate expert system with the clinical system, the computer program product comprising one or more physical storage media have stored thereon computer-executable instructions that, when executed at a processor, cause the system to perform the method, including the following: receive clinical data from the clinical system on at least one of an inbound data interface and a synchronous alert interface, the clinical data having a first format structured for compatible processing at the clinical system;modify the structure of the clinical data to a second different format structured for compatible processing at the separate expert system such that the clinical data can be compatibly processed at the separate expert system, wherein without the structural modification of the clinical data the separate expert system is unable to compatibly process the clinical data;store the modified clinical data in an expert system database of the expert system in the second different format;process the modified clinical data in the expert system to make a medical decision;generate an alert based on results of processing the modified clinical data, the alert having the second different data format structured for compatible processing at the separate expert system;modify the structure of the generated alert to the first format such that the generated alert can be compatible processed at the clinical system, wherein without the structural modification of the generated alert the clinical system is unable to compatibly process the alert; andsend the modified generated alert to the clinical system on at least one of the synchronous alert interface and the outbound alert interface. 2. The computer program product of claim 1, further comprising computer-executable instructions that, when executed, cause the computer system to: receive audit information on an audit action interface from the clinical system when the alert has been dismissed at the clinical system; andupdate an audit log in the expert system. 3. The computer program product of claim 1, further comprising computer-executable instructions that, when executed, cause the computer system to: receive a request on at least one of a synchronous alert interface and an inbound application interface from the clinical system for access to the expert system;display the alert from the expert system at the clinical system;receive an update of clinical data on at least one of a synchronous alert interface, an inbound application interface and an inbound data interface from a user at the clinical system; andsend the update ... | TheraDoc, Inc. | G08B001/00
US20070203408 | A1 | 2007-08-30 | Analyte Monitoring Device and Methods of Use | 2007-04-30 | An analyte monitor includes a sensor, a sensor control unit, and a display unit. The sensor has, for example, a substrate, a recessed channel formed in the substrate, and conductive material disposed in the recessed channel to form a working electrode. The sensor control unit typically has a housing adapted for placement on skin and is adapted to receive a portion of an electrochemical sensor. The sensor control unit also includes two or more conductive contacts disposed on the housing and configured for coupling to two or more contact pads on the sensor. A transmitter is disposed in the housing and coupled to the plurality of conductive contacts for transmitting data obtained using the sensor. The display unit has a receiver for receiving data transmitted by the transmitter of the sensor control unit and a display coupled to the receiver for displaying an indication of a level of an analyte. The analyte monitor may also be part of a drug delivery system to alter the level of the analyte based on the data obtained using the sensor. | 1. A glucose detection system, the system comprising: a glucose sensor comprising a glucose sensor coil; a control unit configured to communicate with the sensor and comprising a control unit coil; wherein a magnetic field between the glucose sensor coil and the control unit coil is configured to induce a current signal in the glucose sensor coil. 2. The system of claim 1 wherein the glucose sensor coil and the control unit coil each include a respective antenna. 3. The system of claim 1 wherein the glucose sensor coil is inductively coupled to the control unit coil. 4. The system of claim 1 wherein the control unit is sealed. 5. The system of claim 4 wherein the control unit is sealed from moisture. 6. The system of claim 1 wherein the glucose sensor is configured to provide one or more sensor related signals to the control unit using the glucose sensor coil and the control unit coil. 7. The system of claim 1 wherein at least a portion of the glucose sensor is transcutaneously positionable under a skin layer of an individual. 8. The system of claim 1 wherein the glucose sensor and the control unit are in signal communication but not connected to each other using electrical contacts. 9. The system of claim 1 wherein the glucose sensor coil is substantially positioned in close proximity to the control unit coil. 10. A method, comprising: providing a sensor coil on an analyte sensor; providing a control unit coil on a control unit at a predetermined position relative to the position of the sensor coil to induce an electrical signal on the sensor coil; and transmitting an analyte related signal from the analyte sensor to the control unit using the sensor coil. 11. The method of claim 10 wherein one or more of the sensor coil and the control unit coil includes an antenna. 12. The method of claim 10 including inductively coupling the sensor coil and the control unit coil. 13. The method of claim 12 including providing a current signal to the analyte sensor via the inductive coupling. 14. The method of claim 10 wherein the electrical signal induced on the sensor coil includes a current signal. 15. The method of claim 14 wherein the analyte sensor and the control unit are separated by a predetermined distance. 16. The method of claim 15 wherein the predetermined distance includes less than approximately 5 cm. 17. A method, comprising: providing a sensor antenna on an analyte sensor; providing a control unit antenna on a control unit in close proximity to the position of the sensor antenna to generate a current signal on the sensor antenna; and transmitting an analyte related signal from the analyte sensor to the control unit using the sensor antenna and the control unit antenna. 18. The method of claim 17 including sealing the control unit substantially entirely. 19. The method of claim 17 wherein the control unit is configured for rf communication. 20. The method of claim 17 including inductively coupling the s... | ABBOTT DIABETES CARE, INC. | A61B005/1477 A61B005/00 A61B005/05
US20070187475 | A1 | 2007-08-16 | Medication verification systems and methods | 2006-01-30 | Human errors during the administration of medications to patients results in a number of accidents that can be attributed to not having a systematic method for verifying the contents of secondary containers used for storing and administering medications. Some embodiments of the invention provide an electronically-aided systems and methods for validating the contents of a secondary container after a medication has been transferred from a primary container to the secondary container and before the medication is administered to a patient. In accordance with some aspects of the invention, labels for secondary containers are provided. These labels are referred to as User Applied Medication Labels (UAML) and these labels are different from conventions medication vial labels because they are applied by health care professionals onto secondary containers. In some embodiments the UAML include machine readable information corresponding to the machine-readable information on the labels on primary containers supplied by the pharmaceutical companies. | 1. A system for verifying the contents of a secondary container, the secondary container suitable for storing and administering medications in a liquid form, the system comprising: a User Applied Medication Label (UAML), for a secondary container, including machine-readable information corresponding to machine-readable included on a primary container for a medication in liquid form; a machine-scanner for scanning machine-readable information and providing a scanned output; and a workstation computer connectable to the machine-scanner for receiving the scanned output from the machine-scanner. 2. A system according to claim 1, wherein the UAML includes a barcode containing the machine-readable information. 3. A system according to claim 1, wherein the UAML includes a RFID tag containing the machine-readable information. 4. A system according to claim 1, wherein the machine-readable information includes at least one of a Drug Identification Number, a UPC code and a National Drug Code. 5. A system according to claim 1, wherein the workstation computer includes a computer usable program code including program instructions for: receiving scanned machine-readable information from a primary container and a secondary container; comparing the scanned machine-readable information from the primary container and the secondary container; providing affirmative feedback if the primary and secondary containers have the same scanned machine-readable information; and providing dissenting feedback if the primary and secondary containers do not have the same scanned machine-readable information. 6. A system according to claim 5, wherein the computer usable program code further includes program instructions for creating a record of the comparison. 7. A system according to claim 6, wherein the computer usable program code including program instructions for updating a database of records, wherein each record contains the results and a particular comparison. 8. A system according to claim 1, wherein the UAML are sterilized. 9. A system according to claim 8, wherein the sterilized UAML are packaged in a sterilized package suitable for use in an operating theatre. 10. A method for verifying the contents of a secondary container, the secondary container suitable for storing and administering medications in a liquid form, the method comprising: scanning machine-readable information from a primary container containing a medication in liquid form; scanning machine-readable information for a secondary container for use in temporarily storing and then administering medication; comparing the scanned machine-readable information from the primary container and the secondary container; providing affirmative feedback if the primary and secondary containers have the same scanned machine-readable information; and providing dissenting feedback if the primary and secondary containers do not have the same scanned machine-readable information. 11. A method according ... | - | A61B005/00 G06K007/10 G06F017/00 G06Q030/00
US20070166354 | A1 | 2007-07-19 | Method of reducing the risk of retinopathy of prematurity in preterm infants | 2006-12-28 | Disclosed is a method of reducing the risk or severity of retinopathy of prematurity in preterm infants. The method comprises (a) measuring skin carotenoid levels in preterm infants, preferably by Raman Spectroscopy, and then (b) administering supplemental carotenoids to those infants in need thereof, wherein the supplemental carotenoids comprise lutein, lycopene, beta-carotene, and zeaxanthin. The supplemental carotenoids may be provided by an infant formula comprising, on a ready-to-feed basis, from about 100 to about 2000 mcg/liter of total carotenoids, wherein the total carotenoids include at least about 50 mcg/liter of lutein. The formulas may further comprise docosahexaenoic acid. | 1. A method of reducing the risk or severity of retinopathy of prematurity in preterm infants, said method comprising: (a) measuring skin carotenoid levels in preterm infants, and then (b) administering supplemental carotenoids to those infants in need thereof, wherein the supplemental carotenoids comprise lutein, lycopene, beta carotene, and zeaxanthin. 2. The method of claim 1 wherein skin carotenoids levels are measured by Raman Spectroscopy. 3. The method of claim 2 wherein the preterm infants in need of supplemental carotenoids are those having a Raman Count of less than about 20,000. 4. The method of claim 2 wherein the supplemental carotenoids are administered in an amount effective to increase skin carotenoids levels as measured by Raman Spectroscopy by at least about 5%. 5. The method of claim 1 wherein the preterm infant is born at between about 26 and about 34 weeks gestation. 6. The method of claim 1 wherein the preterm infant is administered supplemental carotenoids in an amount effective to provide a total lutein intake, from all dietary sources, of from about 7 to about 300 mcg/kg/day. 7. The method of claim 1 wherein the preterm infant is administered supplemental carotenoids in an amount effective to provide a total lutein intake, from all dietary sources, of from about 14 to about 220 mcg/kg/day. 8. The method of claim 1 wherein the supplemental carotenoid is provided by an infant formula comprising, on a ready-to-feed basis, from about 100 to about 2000 mcg/liter of total carotenoids, wherein the total carotenoids include at least about 50 mcg/liter of lutein. 9. The method of claim 8 wherein the total carotenoids include from about 100 to about 1150 mcg/liter of added lutein. 10. The method of claim 8 wherein the infant formula further comprises fat, protein, carbohydrate, vitamins, and minerals, including docosahexaenoic acid in a weight ratio of lutein (mcg) to docosahexaenoic acid (mg) of from about 1:2 to about 10:1. 11. The method of claim 9 wherein the total carotenoids include from about 100 to about 200 mcg/liter of lutein. 12. The method of claim 11 wherein the weight ratio of lutein (mcg) to docosahexaenoic acid (mg) is from about 2:1 to about 5:1. | - | A61K047/00 A61K031/12 A61K031/015 A61B005/00
US20070185735 | A1 | 2007-08-09 | SYSTEMS AND METHODS FOR PROVIDING A CUSTOMIZED MEDICAL HEALTH CARE MONITORING SYSTEM | 2007-02-03 | The present invention relates to systems and methods for providing a customized health care monitoring system. One embodiment of the present invention relates to providing individuals with a health care monitoring system that specifically accommodates their health care needs. The method includes receiving health related information, including but not limited to age, weight, disease status, etc. The health related information is then correlated with specific health related devices that are necessary to measure particular aspects of an individual's health. The correlated health related devices are then automatically displayed to the user. The method may optionally include providing the opportunity for a user to manually select additional health related devices which may or may not be recommended based on the received health related information. The method then produces a product in which the various health related devices are configured to operate together. | 1. A method for producing a customized health care monitoring system comprising the acts of: a. receiving health related information from a user; b. correlating the received health related information with health related devices based upon a known correlation algorithm; and c. producing a customized compatible product that includes the correlated health related devices. 2. The method of claim 1, wherein the act of correlating the received health related information with health related devices includes determining if a particular attribute is above or below the accepted healthy range. 3. A system for producing a customized health care monitoring system comprising: a. a user input system configured to allow a user to enter personal health related information, wherein personal health related information includes values typically recorded in a medical history, wherein the user input system is configured to transmit the personal health related information; b. an interface which include a data receiving device for receiving data from the user input system, at least one data storage device for storing health related information, wherein the interface utilizes data from the at least one data storage device to correlate the personal health related information with one or more health related devices based upon an algorithm; and c. a manufacturing facility in communication with the interface such that the correlated health related devices can be manufactured into a customized compatible product. 4. The system of claim 3, wherein the data utilized by the interface includes recently published research that may affect whether a particular health related device should be correlated to particular health attributes. 5. The system of claim 3, the manufacturing facility being an assisted living facility. 6. The system of claim 3, the manufacturing facility being an health care facility. 7. The system of claim 3, the manufacturing facility being a patient's personal physician. | - | G06Q010/00 A61B005/00
US20070173727 | A1 | 2007-07-26 | Method and apparatus for isolating the vascular component in digital temerature monitoring | 2006-08-14 | Methods and apparatus are provided for identifying and minimizing neurovascular contributions to determinations of endothelial function, including by digital temperature monitoring such that an accurate status of vascular reactivity can be obtained. Methods are also provided for identifying individuals having increased sympathetic nervous system activity impacting peripheral vascular function as well as for determining a status of diabetic foot. | 1. A method for identifying and controlling neurovascular influence in endothelial function measurement in a patient, comprising: measuring skin temperatures on a test body part and a contralateral control body part simultaneously; determining if the skin temperatures are above a set minimum temperature; if the set minimum temperature is attained, automatically providing a vasostimulant to the subject to substantially cease blood flow to the test body part; continuously monitoring the skin temperature changes of the test and control body parts during provision of the vasostimulant; automatically removing the vasostimulant to allow blood flow to the body part; comparing the skin temperatures to both the test and control body parts before, during and after removal of the vasostimulant; and determining whether the measured temperature over time of the control body part is substantially stable. 2. The method of claim 1, wherein the patient is stabilized for a period of between 5 and 30 minutes prior to beginning measurement of skin temperatures. 3. The method of claim 1, wherein the set minimum temperature is about 28° C. 4. The method of claim 1, wherein the contralateral body part comprises a plurality of contralateral body parts. 5. The method of claim 1, wherein the body part is a first hand on the subject, and the contralateral body part is a second hand on the subject. 6. The method of claim 1, wherein the body part is a first foot on the subject, and the contralateral body part is a second foot on the subject. 7. The method of claim 1, wherein the body part is a finger on the subject, and the contralateral body part is a corresponding finger on the subject. 8. The method of claim 1, further comprising determining a Doppler flow in the test and/or control body parts. 9. The method of claim 1, further comprising determining a blood flow rate by near infrared spectroscopy. 10. The method of claim 1, wherein the temperature response to the vasostimulant is analyzed to screen the patient for white coat hypertension. 11. The method of claim 1, wherein the temperature response to the vasostimulant is analyzed to monitor the patient's response to mental stress. 12. The method of claim 1, further comprising changing the skin temperature of the body part by heating and/or cooling the body part with a thermal device. 13. The method of claim 1, wherein the temperature response to the vasostimulant is analyzed to determining whether the patient has diabetic foot. 14. The method of claim 1, wherein the temperature response to the vasostimulant is analyzed to determining a status and progression of diabetic foot in the patient. 15. The method of claim 1, wherein the temperature response to the vasostimulant is analyzed to determining a response of the patient to diabetic therapies. 16. The method of claim 1, wherein the steps are implemented by a computer program controlling a thermal energy senor engine, a vasostimulant engine... | Endothelix Inc. | A61B005/02 A61B005/00
US20070179435 | A1 | 2007-08-02 | Analyte detection system with periodic sample draw and body fluid analyzer | 2005-12-21 | An embodiment of a system for analyzing a body fluid of a patient comprises a fluid transport network having a patient end configured to provide fluid communication with the body fluid in the patient and a fluid delivery point spaced from the patient end. A pump system is coupled to the fluid transport network. The pump system has an infusion mode in which the pump system is operable to pump an infusion fluid toward the patient end of the fluid transport network and a draw mode in which the pump system is operable to draw the body fluid from the patient into the fluid transport network through the patient end. At least one electrochemical test element is located near the fluid delivery point of the fluid transport network. The electrochemical test element is positioned to receive a portion of the body fluid delivered to the delivery point by the fluid transport network. An analyte detection system is configured to receive the test element and to measure at least one analyte in the portion of the body fluid. | 1. A system for analyzing a body fluid of a patient, said system comprising: a fluid transport network having a patient end configured to provide fluid communication with said body fluid in said patient, and a fluid delivery point spaced from said patient end; a pump system coupled to said fluid transport network, said pump system having an infusion mode in which said pump system is operable to pump an infusion fluid toward said patient end of said fluid transport network, and a draw mode in which said pump system is operable to draw said body fluid from said patient into said fluid transport network through said patient end; at least one electrochemical test element located near said fluid delivery point of said fluid transport network and positioned to receive a portion of said body fluid delivered to said delivery point by said fluid transport network; and an analyte detection system configured to receive said test element and measure at least one analyte in said portion of said body fluid. 2. The system of claim 1, wherein said patient end of said fluid transport network is fluidly coupled to said patient via a catheter or an IV tube. 3. The system of claim 1, wherein said pump system comprises a pump operable to provide flow toward said patient in said infusion mode and operable to provide flow away from said patient in said draw mode. 4. The system of claim 1, wherein said pump system comprises a first pump operable in said infusion mode and a second pump operable in said draw mode. 5. The system of claim 1, wherein said body fluid comprises blood. 6. The system of claim 1, wherein said infusion fluid is selected from the group consisting of saline, lactated Ringer's solution, and water. 7. The system of claim 1, wherein said electrochemical test element comprises a test strip. 8. The system of claim 7, wherein said test strip comprises a Roche Accu-Chek® test strip. 9. The system of claim 1, wherein said electrochemical test element comprises a cartridge. 10. The system of claim 9, wherein said cartridge comprises an Abbott i-STAT® cartridge. 11. The system of claim 1, wherein said electrochemical test element comprises a disposable element. 12. The system of claim 1, wherein said electrochemical test element comprises a single-use element. 13. The system of claim 1, wherein said electrochemical test element comprises one or more reagents. 14. The system of claim 1, wherein said analyte detection system comprises an optical or electrochemical system. 15. The system of claim 1, wherein said analyte detection system comprises a spectroscopic system. 16. The system of claim 15, wherein said analyte detection system comprises an infrared spectroscopic system. 17. The system of claim 1, wherein said at least one analyte is selected from the group consisting of glucose, carbon dioxide, oxygen, potassium, calcium, and sodium. 18. The system of claim 1, wherein said system further comprises: a transfer system op... | - | A61M031/00 G01N033/487 A61B005/00
US20070179395 | A1 | 2007-08-02 | System and method for assessment of sleep | 2007-01-12 | A method and system for characterizing breathing in an organism are disclosed. The method acquires data values indicative of periodic respiratory function, for example, tracheal sound envelope data acquired during a period of time associated with a sleep period of the organism. The method defines a first subset of data values among the data values and a second subset of data values among the data values. Cross-correlating the first and second subsets of data values yields a first result vector which is truncated, normalized, and output. These steps are optionally repeated for other subsets of data. From the resulting output, the organism's average respiratory rate may be determined. In addition, periods of time corresponding to sleep, wakefulness, rapid-eye movement (REM) sleep, and non-REM sleep may be identified. The time it takes the organism to fall asleep may also be determined. | 1. A method for characterizing breathing in an organism, the method including: acquiring data values indicative of periodic respiratory function, the respiratory function being associated with a sleep period of the organism; defining a first subset of data values among the data values; defining a second subset of data values among the data values; cross-correlating the first and second subsets of data values, yielding a first result vector; truncating the first result vector, yielding a second result vector; normalizing the second result vector, yielding a third result vector; outputting the third result vector; optionally repeating the defining, cross-correlating, truncating, normalizing, and outputting; | - | A61B005/08
US07252637 | B2 | 2007-08-07 | Method for continuous monitoring of patients to detect the potential onset of sepsis | 2006-02-17 | A method of screening for possible onset of sepsis in a patient includes providing the patient with a transducer that automatically and periodically measures a first physiological parameter of the patient and transmits a first signal that is encoded with the measured parameter value, and receiving the first signal and automatically comparing the measured parameter value with at least one alarm limit. The first physiological parameter is body temperature, heart rate, respiration rate or a clinical indicator of sepsis. A conditional warning signal is asserted in the event that the measured parameter value bears a predetermined relationship to said alarm limit and an alarm signal is issued in the event that a physiological condition other than the condition that gave rise to the conditional warning signal is indicative of onset of sepsis. | 1. A method of screening for possible onset of sepsis in a patient, comprising: (a) providing a first transducer that automatically measures the heart interbeat interval of such a patient,(b) calculating a value representative of heart rate variability for such a patient,(c) issuing a conditional warning in the event that the calculated value representative of heart rate variability bears a predetermined relationship to a reference value of heart rate variability,(d) providing a second transducer that automatically measures a core temperature of such a patient,(e) providing a third transducer that automatically measures a dermal temperature of the patient,(f) comparing the measured core temperature with the measured dermal temperature,(g) generating an alarm signal in the event that the measured core temperature value bears a predetermined relationship to the measured reference dermal temperature value and the conditional warning was issued in step (c), and(h) if the alarm signal is generated in step (g), testing the patient for onset of sepsis. 2. The method of claim 1, wherein providing a second transducer further comprises intermittently transmitting a signal that is encoded with a value representative of the measured core temperature. 3. The method of claim 2, wherein providing a third transducer further comprises intermittently transmitting a signal that is encoded with a value representative of the measured dermal temperature value. 4. The method of claim 3, wherein comparing the measured core temperature with the measured dermal temperature further comprises: receiving the signal that is encoded with a value representative of the measured core temperature and the signal that is encoded with a value representative of the measured dermal temperature value, andcomparing the signal that is encoded with a value representative of the measured core temperature with the signal that is encoded with a value representative of the measured dermal temperature value. 5. A method of screening for possible onset of sepsis in a patient, comprising: (a) measuring a heart interbeat interval for such a patient,(b) calculating, responsive to the measured heart interbeat interval, a heart rate variability value for such a patient,(c) measuring a core temperature and a reference dermal temperature for such a patient,(d) comparing the measured core temperature with the measured reference dermal temperature, and(e) generating a conditional warning in the event that one of: (1) the calculated heart rate variability value bears a predetermined relationship to a reference heart rate variability value; and(2) the measured core temperature value bears a predetermined relationship to the measured reference dermal temperature value,(f) generating an alarm signal in the event that both of: (1) the calculated heart rate variability value bears a predetermined relationship to the reference heart rate variability value; and(2) the measured core temperature value bears a ... | Mini-Mitter Co., Ltd. | A61B005/00 A61B005/02
US07273456 | B2 | 2007-09-25 | Method for analyzing an event such as a surgical intervention on a blood vessel | 2002-07-10 | A method of analyzing an event comprises the steps consisting in: gathering at least one series of measurements of a physical phenomenon associated with the event or likely to be associated therewith;from a predetermined mother wavelet Ψ and for at least one value of a predetermined parameter a, determining: the partition function Z(q,a) such that:;Z⁡(q,a)=∑bi⁢⁢TΨ⁡[s]⁢(bi,a)q where: s is a signal representing variation in the measurements of the series as a function of a variable; TΨ[s](b,a)=1/a∫ Ψ((x−b)/a)s(x)dx where Ψ is the complex conjugate of the function Ψ(x) in an orthonormal base; and {(bi,a)}i is the set of local maxima in T as a function of a;the spectrum of the function τ(q) such that: Z(q,a)≈aτ(q) in the limit a→0+;the spectrum of the function D(h) such that:;D⁡(h)=minq⁢(qh-τ⁡(q)) and an index I(a) depending on said spectrum, which index is calculated by means of a predetermined formula; andcomparing the index I(a) or an average of indices I(a) with a predetermined threshold. | 1. Apparatus for analyzing surgery on a duct forming part of a human or animal body, wherein the apparatus comprises: gathering means for gathering at least one series of measurements of a physical phenomenon associated with the surgery or likely to be associated therewith comprising measurements of flow rate for a fluid flowing in the duct; anddetermining means for using a predetermined mother wavelet Ψ to determine for at least one value of a predetermined parameter a: the partition function Z(q,a) such that:Z⁡(q,a)=∑bi⁢⁢TΨ⁡[s]⁢(bi,a)qwhere:a is the scale parameter of the wavelet transform and is positive;q represents the moments of the measure distributed on the wavelet transform modulus maximum (WTMM) tree;s is a signal representing variation in the measurements of the series as a function of a variable such as time;TΨ⁡[s]⁢(b,a)=1a⁢∫Ψ_⁡(x-ba)⁢s⁡(x)⁢ⅆx where Ψ is the complex conjugate of the function Ψ(x) in an orthonormal base;b is a position parameter;x is a variable in function of which the signal s is recorded; and{(bi,a)}i is the set of local maxima in T as a function of a; the spectrum of the function T(q) such that:Z(q,a)≈aT(q) in the limit a → 0+; the spectrum of the function D(h) such that:D⁡(h)=minq⁢(qh-τ⁡(q))⁢⁢and andan index l(a) depending on said spectrum of the function D(h), which index is calculated by a predetermined formula, index l(a) permitting determination of the level of perturbations in the signal. 2. Apparatus according to claim 1, comprising means for comparing the index l(a) or an average of indices l(a) with a predetermined threshold. 3. Apparatus according to claim 1 wherein the index l(a) is calculated using the formula:I⁡(a)=y0b+c+bcy0⁡(b+c)+bc-1in whichy0=maxx⁢D⁡(x)=D⁡(x0)b=xO−xminc=xmax−xO. 4. Apparatus according to claim 1, wherein the threshold is equal to 0.35. 5. Apparatus according to claim 1, wherein said determining means are arranged to determine l(a) for at least three values of the parameter a. 6. Apparatus according to claim 5, wherein the at least three values are 6, 7, and 8. 7. Apparatus according to claim 1, wherein the mother wavelet is of the type: Ψ(N)(x)=(dN/dxN)e−x2/2where N is a natural integer. 8. Apparatus according to claim 1, wherein the mother wavelet is Ψ(1). 9. Apparatus according to claim 1, wherein the event is a past event. 10. A method for analyzing surgery on a duct forming part of a human or animal body, the method comprising: gathering, using a sensor, at least one series of measurements of a physical phenomenon associated with the surgery or likely to be associated therewith comprising measurements of flow rate for a fluid flowing in the duct; anddetermining, on the basis of a predetermined mother wavelet Ψ, at least one value of a predetermined parameter a: the partition function Z(q,a) where:Z⁡(q,a)=∑bi⁢⁢TΨ⁡[s]⁢(bi,a)qwherein:a is the scale parameter of the wavelet transform and is positive;q represents the moments of the measure distributed on the wavelet tran... | Universite Paris 7 - Denis Diderot | A61B005/02 A61B005/00
US07238341 | B2 | 2007-07-03 | Peptide-based multimeric targeted contrast agents | 2004-02-25 | Peptides and peptide-targeted multimeric contrast agents are described, as well as methods of making and using the contrast agents. | 1. A method of making an MR imaging agent, said method comprising: a) reacting a peptide having an N-terminal amine functional group with a linker-subunit moiety to form a modified peptide having a C-terminal amine functional group and said N-terminal amine functional group;b) covalently attaching a linker moiety to the C-terminal amine functional group and to the N-terminal amine functional group to form a precursor MR imaging agent;c) converting the precursor MR imaging agent to the MR imaging agent;wherein converting the precursor MR imaging agent to the MR imaging agent comprises: (d) reacting the precursor MR imaging agent with a precursor chelate moiety to form a covalent bond between the precursor chelate moiety and the linker moiety of the precursor MR imaging agent;(e) reacting the covalently linked precursor MR imaging agent and precursor chelate moiety to produce a plurality of carboxylate moieties; and(f) complexing a paramagnetic metal ion to the plurality of carboxylate moieties to produce the MR imaging agent;wherein the linker-subunit moiety is:wherein the precursor chelate moiety is selected from the group consisting of:wherein LG is a leaving group selected from the group consisting of —OH, a pentafluorophenol (Pfp) moiety, a N-hydroxysuccinimide (NHS) moiety, a N-hydroxysulfosuccinimide salt (NHSS) moiety, a 2-thioxothiazolidin-1-yl moiety, a hydroxybenozotriazole (HBT) moiety, and a halide, and wherein each R, independently, is an O− or an O− precursor selected from the group consisting of OH, —O-Me, O-Et, O-tBu, O-benzyl, and O-allyl. 2. A method of making an MR imaging agent, said method comprising: a) reacting a peptide having an N-terminal amine functional group with a linker-subunit moiety to form a modified peptide having a C-terminal amine functional group and said N-terminal amine functional group;b) covalently attaching a linker moiety to the C-terminal amine functional group and to the N-terminal amine functional group to form a precursor MR imaging agent;c) converting the precursor MR imaging agent to the MR imaging agent; wherein converting the precursor MR imaging agent to the MR imaging agent comprises:(d) reacting the precursor MR imaging agent with a precursor chelate moiety to form a covalent bond between the precursor chelate moiety and the linker moiety of the precursor MR imaging agent.(e) reacting the covalently linked precursor MR imaging agent and precursor chelate moiety to produce a plurality of carboxylate moieties; and(f) complexing a paramagnetic metal ion to the plurality of carboxylate moieties to produce the MR imaging agent;wherein the linker-subunit moiety is:wherein the precursor chelate moiety is selected from the group consisting of:wherein:n is an integer from 1 to 4;R is selected from the group consisting of a negative charge and a negative charge precursor;X is a chemical leaving group selected from the group consisting of —Cl, —Br, —I, -MsO, -TsO, and -TfO; andwherein the negative charg... | Epix Pharmaceuticals, Inc. | A61B005/055
US20070173699 | A1 | 2007-07-26 | Method and system for user sensitive pacing during rapid serial visual presentation | 2006-01-21 | A method and system provide for user sensitive pacing in an image triage that is based on rapid serial visual presentation. The physical or cognitive state of a user is monitored during the image triage, and images are shown to the user at a predetermined image presentation rate. The image presentation rate is adjusted during the image triage in response to the physical state or cognitive state of the user. For example, the image presentation rate can be decreased to match a decreased capacity of the user to process images, or the image presentation rate can be increased to match an increased capacity of the user to process images. In addition, the showing of the images can be paused in response to inattention of the user. Further, one or more of the images can be resequenced for examination by the user if such images are missed because of eye blinks. | 1. A method for user sensitive pacing in an image triage, comprising: monitoring a physical state or cognitive state of a user; showing images to the user at an image presentation rate; and adjusting the image presentation rate in response to the physical state or cognitive state of the user. 2. The method of claim 1, wherein the image presentation rate is decreased based on a decreased capacity of the user to process images. 3. The method of claim 1, wherein the image presentation rate is increased based on an increased capacity of the user to process images. 4. The method of claim 1, wherein the showing of the images is paused in response to inattention of the user. 5. The method of claim 1, wherein one or more of the images are re-sequenced for examination by the user. 6. The method of claim 1, wherein the image triage comprises a rapid serial visual presentation. 7. The method of claim 1, wherein the physical state or cognitive state of the user is monitored by one or more sensors. 8. The method of claim 7, wherein the physical state of the user comprises one or more of head orientation, eye blinks, eye position, eye scan patterns, or body posture. 9. The method of claim 7, wherein the cognitive state of the user comprises one or more of attention levels, or working memory load. 10. A system for user sensitive pacing in an image triage, comprising: means for showing images to a user at an image presentation rate; means for monitoring a physical state or cognitive state of the user; means for assessing the physical state or cognitive state of the user for image processing; and means for adjusting the image presentation rate in response to the assessed physical state or cognitive state of the user. 11. The system of claim 10, wherein the means for monitoring the physical state or cognitive state of the user comprises one or more sensors. 12. The system of claim 11, wherein the one or more sensors comprise a head tracker, a body worn gyroscope, an eye tracker, or an eye electrode. 13. The system of claim 11, wherein the one or more sensors comprise a cardiac sensor, an electroencephalogram sensor, or a functional magnetic resonance imaging sensor. 14. An image triage system, comprising: a display module; a detection module in operative communication with the display module; a sensor module in operative communication with the display module and the detection module; and a user sensitive pacing system in operative communication with the display module and the sensor module; wherein the user sensitive pacing system adjusts an image presentation rate in response to a physical state or cognitive state of a user. 15. The system of claim 14, wherein the display module comprises a rapid serial visual presentation display, and an image database. 16. The system of claim 14, wherein the detection module comprises an evoked response potential feature detection system. 17. The system of claim 14, wherein the sensor module c... | Honeywell International Inc. | A61B005/00 A61B013/00 A61B005/103
US07628758 | B2 | 2009-12-08 | Method and apparatus for determination of central aortic pressure | 2004-12-17 | Methods for determining central systolic pressure are disclosed. A first method determines the time of peak in a measured carotid waveform and then determines the pressure in a measured radial waveform at the corresponding time. A second method utilises only a measured radial waveform. The waveform is analysed to determine a time indicative of lower body waveform and determines the pressure at this time. In each case, the determined pressure is substantially the same as the central systolic pressure. | 1. A method for determining central systolic pressure, comprising the steps of: determining a time t from a pressure wave foot to a peak in a central carotid artery;measuring an upper limb pressure waveform with a sensor; andusing a computer program embodied on a computer readable medium to locate the wave foot in the upper limb pressure waveform and determine the corresponding pressure at time t after the wave foot;wherein said corresponding pressure is substantially the central systolic pressure. 2. A method for determining central systolic pressure, comprising the steps of: measuring an upper limb pressure waveform with a sensor;using a computer program embodied on a computer readable medium to locate a time of the start of a component of said upper limb pressure waveform attributable to lower body wave reflection by analyzing derivatives of the upper limb pressure waveform; andusing a value of the upper limb pressure waveform at said time in the computer program to determine the central systolic pressure. 3. The method according to claim 2, wherein said step of locating the time comprises the following steps: determining a peak of said upper limb pressure waveform;determining if there is a minimum of a first derivative of said upper limb pressure waveform before said peak;if a minimum is determined then treating the time as being located at the occurrence of said peak;if no minimum is determined then:searching for a first zero crossing of a second derivative of said upper limb pressure waveform from positive to negative after said peak and before incisura;if a first zero crossing is found then treating the time as being located at said first zero crossing;if a first zero crossing is not found then:searching for a zero crossing of a third derivative of said upper limb pressure waveform from positive to negative before said peak;if a zero crossing is found then treating the time as being located at the occurrence of said peak;if a zero crossing is not found then:searching for a first zero crossing of the third derivative from positive to negative after said peak and treating the time as being at said zero crossing. 4. The method according to claim 3, wherein said step of determining if there is a minimum of a first derivative of said upper limb pressure waveform before said peak comprises determining if there is a zero crossing of a second derivative from negative to positive before said peak. 5. A computer-readable medium having a computer-readable program for programming a device to determine the central systolic pressure according to the method of claim 1. 6. A computer-readable medium having a computer-readable program for programming a device to determine the central systolic pressure according to the method of claim 2. 7. The method as recited in claim 1 wherein the measured upper limb pressure waveform is a radial pressure waveform measured using a tonometer. 8. A method as recited in claim 2 wherein the measured upper limb pressu... | ATGor Medical Pty. Ltd. | A61B005/02
US07238159 | B2 | 2007-07-03 | Device, system and method for monitoring vital signs | 2004-09-21 | A monitoring device, method and system are disclosed herein. The monitoring device is capable of determine when a user's wrist is at rest using a motion sensor disposed within a wrist module that is attached to the user's wrist. When at rest, the monitoring device utilizes a vital sign monitor to determine a plurality of vital signs of the user. The vital sign monitor preferably comprises a light source and photodetector in communication with a pulse-oximetry circuit. The motion sensor is preferably an accelerometer. | 1. A device for monitoring a user's blood pressure while the user is ambulatory, the device comprising: a blood pressure sensor comprising: a motion sensor for monitoring motion of the user and configured to generate motion information in response; and a blood pressure monitor comprising an optical system comprising a light source and a light detector configured to generate a time-dependent waveform comprising a primary peak and a reflective peak that are, collectively, representative of the user's blood pressure; anda body-worn processing unit, connected to the blood pressure sensor through a cable, comprising: a microprocessor for receiving the time-dependent waveform from the blood pressure monitor and motion information from the motion sensor, the microprocessor comprising computer code that controls the microprocessor to: 1) analyze the primary and reflective peaks comprised by the time-dependent waveform from the blood pressure monitor with a mathematical model by varying parameters of the model until they correspond to the amplitudes of the primary and reflective peaks; 2) analyze the motion information from the motion sensor to distinguish between time-dependent waveforms generated while the user is moving and while the user is at rest; and 3) calculate a blood pressure value from parameters of the model determined from the time-dependent waveform generated when the user is at rest. 2. The device according to claim 1 wherein the motion sensor is an accelerometer, a piezoelectric device or a mercury switch. 3. The device according to claim 1 wherein the motion sensor is a software algorithm that analyzes the time-dependent waveform from the blood pressure monitor to determine motion. 4. The device according to claim 3, wherein the software algorithm is computer code operating on the microprocessor. 5. The device according to claim 1 further comprising a wireless transmitter. 6. The device according to claim 5, further comprising a wireless transmitter operating a wireless protocol based on 802.15.1, 802.15.4, part-15, or 802.11. 7. The device according to claim 5 further comprising a component adapted to be mounted on a finger of the user. 8. The device according to claim 1 further comprising an analog-to-digital converter in communication with the motion sensor, the optical system, and the microprocessor. 9. The device according to claim 1 wherein the optical system is in communication with a pulse-oximetry circuit. 10. A device for monitoring a user's blood pressure while the user is ambulatory, the device comprising: a blood pressure sensor comprising: a motion sensor for monitoring motion of the user and configured to generate motion information in response; anda blood pressure monitor comprising an optical system comprising a light source and a light detector configured to generate a time-dependent waveform comprising a primary peak and a reflective peak that are, collectively, representative of the user's blood pressure; and... | Triage Wireless, Inc. | A61B005/00 A61B005/02
US07668736 | B2 | 2010-02-23 | Integrated emergency medical transportion database and virtual private network system | 2001-11-06 | A system and method for providing secure data communications and user access authorization for an integrated emergency medical transportation database. The secure communications and user authorization is provided by a Virtual Private Network (“VPN”), allowing confidential patient medical records to be transmitted via a public network such as the Internet without compromising the confidentiality of the data. | 1. A secure integrated emergency medical transportation database system for use in a computing environment having a processor and a data storage, the system comprising: a medical emergency database stored in the data storage and accessible by the processor, wherein the database comprises at least clinical encounter information, patient demographic data and transport information comprising at least vehicle path tracking information, as electronic protected health information for a plurality of medical emergency incidents requiring transport and a plurality of patients;a billing module being executable by the processor and configured to access the medical emergency database and generate a bill for each medical emergency requiring transport wherein the bill includes at least portions of each of the patient demographic data, the clinical information, and the transport information; anda secure communications application being executable by the processor and configured to allow a plurality of authorized users to connect to the system via a public network and further configured to allow secure access to the medical emergency database and/or billing module by the plurality of authorized users via the public network,wherein the secure access comprises technical security measures to protect against unauthorized access to the electronic protected health information during transmission over the public network, for secure storage of data indicative of a medical emergency in the medical emergency database, from a location in the field that is remote from a health service facility. 2. The system of claim 1, wherein the secure communications application is additionally configured to allow the secure transfer of medical data via the public network. 3. The system of claim 1, wherein the secure access is compliant with the Health Insurance Portability and Accountability Act of 1996 in the form as enacted. 4. The system of claim 1, wherein the secure access protects against a risk of interception during electronic transmission of the health information. 5. The system of claim 1, wherein the secure access is compliant with federal regulations including the associated Code of Federal Regulations Title 45 Parts 160 and 164 in its form as originally implemented. 6. The system of claim 1, wherein the secure communications application uses secure sockets layer. 7. The system of claim 1, wherein the secure communications application includes a virtual private network. 8. The system of claim 1, wherein the secure communications application includes encryption and decryption algorithms. 9. The system of claim 1, wherein the secure communications application includes encryption and decryption keys. 10. The system of claim 1, wherein the secure communications application authenticates validity of a one of the plurality of authorized users. 11. The system of claim 1, wherein the secure communications application includes a dedicated, secure and encrypted channel. 12.... | Golden Hour Data Systems, Inc. | G06F019/00
US08066646 | B2 | 2011-11-29 | Large diameter plethysmograph | 2005-12-01 | A plethysmograph is described that includes a reference chamber having a top wall, a bottom wall, a barrier wall spaced beneath the bottom wall, a continuous side wall having a lower edge, and a first continuous flange with a lower edge below the bottom wall and above the barrier wall; a test chamber having a bottom wall, a continuous side wall with an upper edge, and a second continuous flange extending upwardly from the upper edge, the interior face of one of the flanges including an annular groove with an O-ring in the groove, and the interior face of the other flange being tapered from vertical by up to about 1°; and a manifold having airflow openings in communication with the reference and test chamber and a common exterior airflow opening through a passageway, and a sampling port in communication with the passageway. | 1. A plethysmograph comprising: a) a reference chamber having a first transducer port for connecting said reference chamber to a pressure transducer;b) a test chamber having a second transducer port for connecting said test chamber to said pressure transducer; andc) a manifold having a first airflow opening in communication with said reference chamber, a second airflow opening in communication with said test chamber, an exterior airflow opening, a passageway connecting said exterior airflow opening to said first and second airflow openings, and an air sampling port in communication with said passageway between said second airflow opening and said exterior airflow opening, whereby air closely approximating the air in the test chamber can be sampled as well as air entering the test chamber. 2. The plethysmograph of claim 1, wherein said passageway is comprised of a first section in communication with said first and second airflow openings and a second section having an inner end in communication with said first section at a juncture between said first and second airflow openings and an outer end forming said exterior airflow opening. 3. The plethysmograph of claim 2, wherein said sampling port is in communication with said passageway at the juncture of said first and second passageway sections. 4. The plethysmograph of claim 2, wherein the juncture of said first and second sections is equidistant from said first and second airflow openings. 5. The plethysmograph of claim 1, wherein a bottom wall of said reference chamber forms a top wall of said test chamber. 6. A plethysmograph comprising: a) a reference chamber having a first transducer port for connecting said reference chamber to a pressure transducer, a top wall, a bottom wall, a continuous side wall with a lower edge, and a first continuous flange with a first interior face and a flange lower edge extending downwardly from said side wall lower edge;b) a test chamber having a second transducer port for connecting said test chamber to said pressure transducer, a bottom wall and a continuous side wall with an upper edge, a second continuous flange including a second interior face extending upwardly from said upper edge, one of the first and second interior faces including an annular groove with an O-ring in said groove, the other of the first and second interior faces being tapered relative to the one of the first and second interior faces, said flanges being joinable to form an airtight seal with said O-ring being compressed between said flanges, the compression on said O-ring being diminished due to the other of the first and second interior faces being tapered relative to the one of the first and second interior faces as said chambers are separated to facilitate opening; andc) a manifold having a first airflow opening in communication with said reference chamber, a second airflow opening in communication with said test chamber, an exterior airflow opening, a passageway connecting said ex... | Buxco Electronics, Inc. | A61B005/08
US07912535 | B2 | 2011-03-22 | Method and system for assessing repolarization abnormalities | 2007-03-01 | A method for assessing repolarization abnormalities is disclosed. At least two repolarization signals are identified from a set of ECG signals. PCA analysis is performed on the at least two repolarization signals to extract at least eigenvectors ev1 and ev2. A maximum vector MV is determined based on a transformed ECG signal in a plane defined by ev1 and ev2. A repolarization duration is determined which is based on the maximum vector MV. A system for assessing repolarization abnormalities is also disclosed. The system has a processor configured to determine a repolarization duration which is based on a maximum vector MV from transformed ECG repolarization signals in a plane defined by eigenvectors ev1 and ev2 which result from PCA analysis on the ECG repolarization signals. The system also has a data input coupled to the processor and a user interface coupled to either the processor or the data input. | 1. A method for assessing repolarization abnormalities, comprising: using a processor, identifying at least two repolarization signals from a set of electrocardiogram (ECG) signals;using the processor, performing principal component analysis on the at least two repolarization signals to extract at least eigenvectors ev1 and ev2;using the processor, determining a maximum vector MV based on a transformed ECG signal in a plane defined by ev1 and ev2; andusing the processor, determining a repolarization duration which is based on the maximum vector MV. 2. The method of claim 1, further comprising: filtering the set of ECG signals. 3. The method of claim 2, wherein filtering the set of ECG signals comprises low-pass FIR filtering the ECG signals. 4. The method of claim 2, wherein filtering the set of ECG signals comprises removing a wandering baseline. 5. The method of claim 2, further comprising: detecting at least one QRS complex in the set of ECG signals. 6. The method of claim 5, wherein identifying at least two repolarization signals from the set of ECG signals comprises defining each of the at least two repolarization signals as starting from a point J and ending at a point relative to a following R peak. 7. The method of claim 6, wherein the point relative to the following R peak comprises a point which is an arbitrary point in time prior to the following R peak. 8. The method of claim 7, wherein the arbitrary point in time prior to the following R peak comprises a point which is approximately 220 milliseconds prior to the following R peak. 9. The method of claim 2, wherein filtering the set of ECG signals comprises statistically combining multiple beats from the ECG signals. 10. The method of claim 9, wherein statistically combining multiple beats from the ECG signals comprises creating a set of median beats, each median beat from one of the ECG signals. 11. The method of claim 2, wherein filtering the set of ECG signals comprises discarding one or more leading beats from the ECG signals. 12. The method of claim 2, wherein filtering the set of ECG signals comprises discarding one or more trailing beats from the ECG signals. 13. The method of claim 2, wherein filtering the set of ECG signals comprises discarding beats which do not have a corresponding stable heart rate. 14. The method of claim 13, wherein discarding beats which do not have a corresponding stable heart rate comprises discarding beats which have a heart rate that varies by more than a certain percentage in a previous arbitrary time frame. 15. The method of claim 14, wherein the certain percentage is ten percent and the arbitrary time frame is two minutes. 16. The method of claim 1, wherein principal component analysis on the at least two repolarization signals to extract at least eigenvectors ev1 and ev2 comprises: subtracting a mean from the at least two repolarization signals to produce a data set with a mean of zero;calculating a covariance matrix for the data s... | University of Rochester | A61B005/04
US08024035 | B2 | 2011-09-20 | Electric modulation of sympathetic nervous system | 2007-05-17 | A method is described for the treatment of obesity or other disorders, by electrical activation or inhibition of the sympathetic nervous system. This activation or inhibition can be accomplished by electrically stimulating the greater splanchnic nerve or other portion of the sympathetic nervous system using an implantable pulse generator. This nerve activation can result in reduced food intake and increased energy expenditure. Reduced food intake may occur through a variety of mechanisms that reduce appetite and cause satiety. Increased adrenal gland hormone levels will result in increased energy expenditure. Fat and carbohydrate metabolism, which are also increased by sympathetic nerve activation, will accompany the increased energy expenditure. | 1. A method for treating obesity, comprising: monitoring a patient parameter; andelectrically activating a splanchnic nerve in said patient so as to achieve a desired change in said monitored parameter;wherein the splanchnic nerve is selected from the group consisting of the greater splanchnic nerve, the lesser splanchnic nerve, and the least splanchnic nerve;wherein said monitored parameter comprises an arterial blood pressure; andwherein said electrically activating comprises activating the sympathetic nervous system with stimulation parameters that keep the arterial blood pressure within safe limits. 2. A method for treating a medical disorder, comprising: monitoring a vital sign and a second parameter in a patient; andelectrically activating the sympathetic nervous system of said patient so as to achieve a desired change in said second parameter;wherein said medical disorder being treated comprises obesity;said vital sign comprises an arterial blood pressure;said second parameter comprises a plasma catecholamine level;said electrically activating comprises activating the splanchnic nerve to achieve an increased plasma catecholamine level; andsaid electrical activation has a signal-on time no greater than a signal-off time. | Advanced Neuromodulation Systems, Inc. | A61N001/372
US20070179348 | A1 | 2007-08-02 | Biochip scanning device for portable electronic products | 2005-08-26 | A biochip scanning device for a portable electronic product at least comprises a signal scanning module, a signal processing module and a data processing module; said signal scanning module scanning and reading a first signal of a biochip disposed on a surface, or under a skin or inside a body, said signal processing module receiving and processing said first signal and sending a second signal to said data processing module for obtaining a third signal; said third signal driving said portable electronic product to provide display, alert, storage and remote transmission functions; said biochip scanning device facilitating and simplifying processing of an output signal of said biochip disposed on a surface, under a skin or inside a body, besides, said biochip scanning device enhancing the functionality of said portable electronic product. | 1. A biochip scanning device for portable electronic product, at least comprises: a signal scanning module for scanning and reading a first signal containing data of a sensor, said signal scanning module outputting said first signal to a signal processing module; said signal processing module for converting said first signal from said signal scanning module into a second signal and sending said second signal to a data processing module; said data processing module for analyzing and storing said second signal from signal processing module and obtaining a third signal, said data processing module outputting said third signal to a function module of said portable electronic product; and when said signal scanning module scanning and reading said first signal coming from outside, said signal processing module converting said first signal into said second signal, said data processing module analyzing and storing said second signal to obtain said third signal to drive said portable electronic product to provide display, alert, storage and remote transmission functions to monitor a biological condition of a human body. 2. T he biochip scanning device of claim 1, wherein said sensor is a biochip. 3. The biochip scanning device of claim 1, wherein said sensor is a surface detection device. 4. The biochip scanning device of claim 1, wherein said sensor is a portable detector. 5. The biochip scanning device of claim 1, wherein said sensor is any one of biological detection devices. 6. The biochip scanning device of claim 1, wherein said portable electronic product is a mobile phone. 7. The biochip scanning device of claim 1, wherein said portable electronic product is a personal digital assistant (PDA). 8. The biochip scanning device of claim 1, wherein said portable electronic product is a notebook PC or a handheld PC. | - | A61B005/00 G06K007/00
US20070208257 | A1 | 2007-09-06 | Lateral Viewing Optical Catheters | 2007-03-01 | The present invention provides improved catheters in which lateral-viewing optical components extend radially outward from the catheter axis to optically interrogate blood vessel walls. One aspect of the invention provides a guidewire-compatible design for this type of catheter. In another aspect of invention, the lateral-viewing optical components are disposed on multiple branches that are collectively disposed within the lumen of an expandable balloon. | 1. A catheter apparatus for optically interrogating a blood vessel wall, comprising: multiple rod elements disposed along a central shaft of the catheter and extendable radially outward toward a blood vessel wall from an unextended configuration closer to the central axis of the catheter, wherein the rod elements each comprise an optical assembly for transmitting and receiving light from the vessel wall lateral to the central axis of the catheter while the rod-elements contact or are near the wall and wherein each of the optical assemblies is in optical communication with at least one optical fiber that is in communication with a light source for illuminating the vessel wall and/or a detector for detecting light received from the vessel wall; andan expandable balloon collectively enclosing the multiple rod elements. 2. The apparatus of claim 1, wherein the balloon is configured to permit the passage of blood in its expanded state. 3. The apparatus of claim 1, wherein the balloon has a lobed structure and each of the rod elements is disposed within a separate lobe of the lobed structure. 4. The apparatus of claim 3, wherein the balloon is configured to permit the passage of blood in its expanded state. 5. The apparatus of claim 1, wherein the rod elements are at least approximately equally radially spaced about the axis of the catheter. 6. The apparatus of claim 3, wherein the rod elements are at least approximately equally radially spaced about the central axis of the catheter. 7. The apparatus of claim 1, wherein the multiple rod elements are located near the distal end of the catheter apparatus. 8. A catheter apparatus for optically interrogating a blood vessel wall, comprising: a rod element portion near the distal end of the catheter comprising multiple rod elements along a central shaft of the catheter and extendable radially outward toward a blood vessel wall from an unextended configuration closer to the central axis of the catheter, wherein the rod elements each comprise an optical assembly for transmitting and receiving light from the vessel wall lateral to the central axis of the catheter while the rod elements contact or are near the wall and wherein each of the optical assemblies is in optical communication with at least one optical fiber that is in communication with a light source for illuminating the vessel wall and/or a detector for detecting light received from the vessel wall; anda tip portion of the catheter that extends from the distal end of the rod element portion to the distal end of the catheter,wherein a guidewire conduit or channel extends from within the central shaft of the rod element portion of the catheter distally through the tip portion of the catheter. 9. The apparatus of claim 8, wherein the guidewire channel or conduit opens within the rod element portion of the catheter and at or near the distal end of the tip portion of the catheter. 10. The apparatus of claim 9, wherein the guidewire channel or cond... | - | A61B005/02
US20070197907 | A1 | 2007-08-23 | Method and tomography unit for carrying out an analysis of a movement of an object | 2006-12-20 | A method and a tomography unit are disclosed for carrying out an analysis of a movement of an object on the basis of at least two images produced with the aid of a tomography unit at consecutive instants. A) vector field, formed from displacement vectors, is determined from in each case two images and at least one divergence value is calculated for analyzing the movement from the vector field. The divergence value renders it possible in a simple way to acquire a contraction movement or expansion movement in a qualitative and quantitative fashion, the sign of the divergence value specifying the type of movement, and the absolute value specifying the magnitude of movement of the object. | 1. A method for carrying out an analysis of a movement of an object on the basis of at least two images produced with the aid of a tomography unit at consecutive instants, the method comprising: determining, along edges in selected image regions from in each case two images displacement vectors that form a vector field, each displacement vector describing a displacement of a local item of image information between a first image and a second image; and calculating at least one divergence value for analyzing the movement from the vector field. 2. The method as claimed in claim 1, wherein the displacement vector is obtained from a correlation of an image region of the first image with an image region of the second image. 3. The method as claimed in claim 1, wherein the images produced are two-dimensional slice images, and the displacement vectors represent a two-dimensional displacement of an item of image information between the slice images. 4. The method as claimed in claim 1, wherein the images produced are three-dimensional volume images, and the displacement vectors represent a three-dimensional displacement of an item of image information between the volume images. 5. The method as claimed in claim 1, wherein a plurality of divergence values are calculated in relation to different pixels such that the divergence values form a scalar field. 6. The method as claimed in claim 1, wherein the images produced are displayed together with the at least one calculated divergence value. 7. The method as claimed in claim 1, wherein a plurality of images are produced, the divergence value being calculated from in each case two temporally consecutive images such that a temporal movement profile of the object is displayable. 8. The method as claimed in claim 1, wherein the object is a heart. 9. A tomography unit for carrying out an analysis of a movement of an object on the basis of at least two images produced at consecutive instants with the aid of the tomography unit, the tomography unit comprising: computing means for determining a vector field that is formed from displacement vectors, determinable along edges in selected image regions from in each case two images, the displacement vector describing a displacement of a local item of image information between a first image and a second image; and evaluation means for calculating at least one divergence value from the vector field. 10. The tomography unit as claimed in claim 9, wherein the displacement vector is determinable from a correlation of an image region of the first image with an image region of the second image. 11. The tomography unit as claimed in claim 9, wherein the images produced are two-dimensional slice images, and the displacement vectors represent a two-dimensional displacement of an item of image information between the slice images. 12. The tomography unit as claimed in claim 9, wherein the images produced are three-dimensional volume images, and the displacem... | - | A61B005/05
US20070173710 | A1 | 2007-07-26 | Membranes for an analyte sensor | 2007-01-17 | The present invention relates generally to devices for measuring an analyte in a host. More particularly, the present invention relates to devices for measurement of glucose in a host that incorporate a hydrophilic electrode domain and/or a cellulosic-based interference domain. | 1. An electrochemical analyte sensor configured for implantation in vivo and for measuring an analyte concentration in a host, the sensor comprising: at least one electroactive surface; and a membrane system located over the electroactive surface, wherein the membrane system comprises an interference domain comprising a blend of cellulosic derivatives. 2. The sensor of claim 1, wherein the blend of cellulosic derivatives comprises at least about 1.5 parts cellulose acetate butyrate to about 1 part cellulose acetate. 3. The sensor of claim 1, wherein the blend of cellulosic derivatives comprises at least about 5 parts cellulose acetate butyrate to about 1 part cellulose acetate. 4. The sensor of claim 1, wherein the blend of cellulosic derivatives comprises at least about 39 parts cellulose acetate butyrate to about 1 part cellulose acetate. 5. The sensor of claim 1, wherein the blend of cellulosic derivatives comprises a cellulose acetate component and a cellulose acetate butyrate component. 6. The sensor of claim 5, wherein the blend of cellulosic derivatives comprises no more than about 20 weight percent cellulose acetate. 7. The sensor of claim 5, wherein the blend of cellulosic derivatives comprises from about 2 weight percent to about 10 weight percent cellulose acetate. 8. The sensor of claim 5, wherein the blend of cellulosic derivatives comprises from about 80 weight percent to about 100 weight percent cellulose acetate butyrate. 9. The sensor of claim 5, wherein the blend of cellulosic derivatives comprises from about 90 weight percent to about 98 weight percent cellulose acetate butyrate. 10. The sensor of claim 5, wherein the cellulose acetate butyrate component comprises no more than about 35% acetyl groups and from about 10% to about 25% butyl groups. 11. The sensor of claim 5, wherein the cellulose acetate butyrate component comprises from about 25% to about 34% acetyl groups and from about 15% to about 20% butyl groups. 12. The sensor of claim 5, wherein the cellulose acetate butyrate component comprises about 29% acetyl groups and about 1% butyl groups. 13. The sensor of claim 1, wherein the interference domain has a symmetrical structure. 14. The sensor of claim 1, further comprising sensor electronics operably connected to the electrode and configured to provide a signal representative of the analyte concentration in the host, wherein the analyte is glucose, and wherein the interference domain is configured to substantially block passage therethrough of at least one interferent such that an equivalent glucose signal response of the interferent is less than about 60 mg/dl. 15. The sensor of claim 14, wherein the interferent comprises at least one substance selected from the group consisting of acetaminophen, ascorbic acid, dopamine, ibuprofen, salicylic acid, tolbutamide, tetracycline, creatinine, uric acid, ephedrine, L-dopa, methyl dopa and tolazamide. 16. The sensor of claim 1, wherein the membra... | - | A61B005/00 A61B005/05 C12N011/00
US20070179367 | A1 | 2007-08-02 | Method and Apparatus for Noninvasively Estimating a Property of an Animal Body Analyte from Spectral Data | 2006-11-29 | A method and apparatus for calibration development using clustering is disclosed. More particularly, the invention relates to subsequent calibration development using clusters that are individually interference compensated and to subsequent estimation. Estimation of analyte property values from data, such as noninvasive spectra, is improved by a calibration method that uses clusters that are individually interference-compensated. | 1. A method for generating a model for noninvasive estimation of an analyte property of blood or tissue from spectral data, comprising the steps of: clustering the spectral data into a plurality of clusters; removing interference from each of said clusters to yield respective interference-reduced clusters; aggregating said interference-reduced clusters into a calibration data set; and generating said model from said calibration data set. 2. The method of claim 1, wherein said step of clustering comprises the step of unsupervised clustering. 3. The method of claim 2, wherein the clustering step comprises the step of establishing the clusters with a cluster spectral variation within the clusters that is less than spectral variation between said clusters. 4. The method of claim 3, wherein the clustering step comprises the step of clustering the spectral data into a plurality of clusters in accordance with predetermined parameters, and further comprising the step of: identifying as an outlier spectral data which fails said predetermined parameters. 5. The method of claim 3, further comprising the step of: developing a basis set for at least one of said clusters, wherein said basis set represents a common interference within said one cluster. 6. The method of claim 5, wherein said step of interference removing further comprises the step of applying a basis set to at least one of said clusters. 7. The method of claim 3, further comprising the step of: implementing said model to estimate said analyte property. 8. The method of claim 7, further comprising the step of: collecting a noninvasive spectrum, wherein said step of implementing further comprises the step of processing said noninvasive spectrum to yield said analyte property. 9. The method of claim 8, wherein said analyte property comprises a glucose concentration. 10. The method of claim 9, further comprising the step of: prior to said step of implementing, removing interference from said noninvasive spectrum according to a predefined interference basis. 11. The method of claim 10, where said interference basis comprises a compact representation of a source of spectral variance within said spectral data related to a chemical structure or a physical phenomenon of the blood/tissue. 12. The method of claim 10, wherein said step of removing further comprises the step of subtracting a rotation, said rotation representing an orthogonal measurement relative to said interference basis. 13. The method of claim 8, further comprising the step of: prior to said step of implementing, assigning said noninvasive spectrum to one of said at least two clusters through a classification step, wherein said classification determines closest proximity of said noninvasive spectrum to each of said at least two clusters. 14. The method of claim 13, wherein said classification uses a distance metric. 15. The method of claim 3, wherein said step of removing interference comprises the step ... | - | A61B005/00
US20070162310 | A1 | 2007-07-12 | Medical office electronic management system and method | 2005-12-30 | The invention broadly comprises a method for processing work flow regarding a medical visit including the steps identifying the selection, in an electronic medical records system (EMRS), of a condition during the visit and displaying a treatment plan regarding the condition. In some aspects, the selection is regarding treatment, documentation, or billing. In some aspects, the method at least partially populates a library from a first standard of treatment or with data from the EMRS. In some aspects, the method accepts an editing input and modifies the treatment plan in response to the editing input. In some aspects, the treatment plan designates a guideline as a default guideline. In some aspects, the method generates at least one code set value regarding the condition and communicates the at least one code set value to the EMRS for use in prepopulating at least one data entry form. | 1. A method for processing work flow regarding a medical visit, comprising the steps of: identifying the selection, in an electronic medical records system (EMRS), of a condition during said visit; and, displaying a treatment plan regarding said condition, where said steps of identifying and displaying are performed by at least one general-purpose computer specially programmed to perform said steps of identifying and displaying. 2. The method recited in claim 1 wherein said selection is regarding treatment, documentation, or billing. 3. The method recited in claim 1 further comprising: selecting said treatment plan from a library comprising a plurality of treatment plans, where said step of selecting is performed by said general-purpose computer. 4. The method recited in claim 3 further comprising: at least partially populating said library from a first standard of treatment, where said step of populating is performed by said general-purpose computer; or, accepting data from said EMRS and at least partially populating said library with said data, where said steps of populating from a first standard, accepting, and populating with said data are performed by said general-purpose computer. 5. The method recited in claim 1 further comprising: accepting an editing input; and, modifying said treatment plan in response to said editing input, where said steps of accepting and modifying are performed by said general-purpose computer. 6. The method recited in claim 1 wherein said treatment plan further comprises a first guideline; and, said method further comprising: designating said first guideline as a default guideline, where said step of designating is performed by said general-purpose computer. 7. The method recited in claim 6 further comprising: accessing a second standard of treatment; and, accepting an input from a user, said input regarding said first guideline, where said steps of accessing and accepting are performed by said general-purpose computer; and, wherein designating said first guideline as a default guideline further comprises designating in accord with said input or in accord with said second standard of treatment. 8. The method recited in claim 1 wherein said treatment plan further comprises a second guideline and said second guideline is selected from the group consisting of procedure tasks, medication tasks, written materials tasks, documentation tasks, and practioner information tasks. 9. The method recited in claim 1 wherein said treatment plan further comprises a third guideline; and, said method further comprising: executing said third guideline, where said step of executing is performed by said general-purpose computer. 10. The method recited in claim 9 wherein said third guideline is selected from the group consisting of sending information to other parties; generating medication prescriptions; creating letters regarding said patient; providing written materials for said patient; generating medical ser... | Health Systems Technology, Inc. | G06F019/00 A61B005/00
US20070179436 | A1 | 2007-08-02 | Analyte detection system with periodic sample draw and laboratory-grade analyzer | 2005-12-21 | An embodiment of a system for analyzing a body fluid of a patient comprises a fluid transport network that has a patient end configured to provide fluid communication with the body fluid in the patient and a fluid delivery point spaced from the patient end. A pump system is coupled to the fluid transport network. The pump system has an infusion mode in which the pump system is operable to pump an infusion fluid toward the patient end of the fluid transport network. The pump system has a draw mode in which the pump system is operable to draw the body fluid from the patient into the fluid transport network through the patient end. The system further comprises at least one fluid holder located near the fluid delivery point of the fluid transport network. The at least one fluid holder is positioned to receive a portion of the body fluid delivered to the delivery point by the fluid transport network. A laboratory-grade fluid analyzer is configured to receive the fluid holder and to measure at least one analyte in the portion of the body fluid. | 1. A system for analyzing a body fluid of a patient, said system comprising: a fluid transport network having a patient end configured to provide fluid communication with said body fluid in said patient, and a fluid delivery point spaced from said patient end; a pump system coupled to said fluid transport network, said pump system having an infusion mode in which said pump system is operable to pump an infusion fluid toward said patient end of said fluid transport network, and a draw mode in which said pump system is operable to draw said body fluid from said patient into said fluid transport network through said patient end; at least one fluid holder located near said fluid delivery point of said fluid transport network and positioned to receive a portion of said body fluid delivered to said delivery point by said fluid transport network; and a laboratory-grade fluid analyzer configured to receive said fluid holder and measure at least one analyte in said portion of said body fluid. 2. The system of claim 1, wherein said laboratory-grade fluid analyzer is selected from the group consisting of a YSI 7100 Multiparameter Bioanalytical System, a YSI 2300 STAT Plus Glucose &amp; Lactate Analyzer, a Nova BioProfile® Analyzer, a Nova Stat Profile® Analyzer, and a Nova Electrolyte/Chemistry Analyzer. 3. The system of claim 1, wherein said laboratory-grade fluid analyzer comprises: a non-handheld fluid analyzer configured to perform a fluid analysis having an accuracy or precision greater than an accuracy or precision of a hand-held, personal, blood analyzer. 4. The system of claim 3, wherein said non-handheld analyzer is further configured to perform said fluid analysis in a time within a range from about 1 second to about 180 seconds. 5. The system of claim 1, wherein said patient end of said fluid transport network is fluidly coupled to said patient via a catheter or an IV tube. 6. The system of claim 1, wherein said pump system comprises a pump operable to provide flow toward said patient in said infusion mode and operable to provide flow away from said patient in said draw mode. 7. The system of claim 1, wherein said pump system comprises a first pump operable in said infusion mode and a second pump operable in said draw mode. 8. The system of claim 1, wherein said body fluid comprises blood. 9. The system of claim 1, wherein said infusion fluid is selected from the group consisting of saline, lactated Ringer's solution, and water. 10. The system of claim 1, wherein said fluid holder comprises a test tube. 11. The system of claim 10, wherein said test tube comprises a low pressure or a vacuum test tube. 12. The system of claim 1, wherein said fluid holder comprises a vial or a bottle. 13. The system of claim 1, wherein said fluid holder comprises one or more reagents. 14. The system of claim 1, wherein said fluid holder comprises a single-use element. 15. The system of claim 1, wherein said fluid holder comprises a disp... | - | A61M037/00 A61B005/00 A61M031/00
US20070161884 | A1 | 2007-07-12 | Methods, systems, and computer program products for providing dynamic data of positional localization of target implants | 2004-03-29 | Systems for locating implanted in vivo sensors systems adapted for use with an external beam radiation therapy delivery source include: (a) an external solenoid member; (b) an articulated arm opertively associated with the external solenoid member, wherein, in operation, the articulated arm is configured to translate the solenoid; (c) a controller configured to direct the movement of the articulated arm, the controller being in communication with the power source configured to power the external solenoid; (d) at least one implantable sensors unit, wherein the at least one implantable sensor unit is configured to sense at least one predetermined parameter of interest in vivo, and wherein the at least one implantable sensor unit comprises a solenoid, and wherein, in operation, the sensor unit solenoid corporates with the external solenoid to generate a magnetic coupling signal having a signal strength that varies based on the possession of the external solenoid member relative to the implanted sensors unit; (e) a computer module in communication with the controller comprising computer programmed code that evaluates the coupling signal strength in relation to the position of the external solenoid and determines the position of the at least one sensor unit; and (f) an external reader configured to wirelessly communicate with the at least one implantable sensor unit to obtain data associated with the at least one predetermined parameter of interest. | 1. A target locating and in vivo sensor system adapted for use with a therapy delivery and/or imaging source, comprising: an external solenoid member; a mechanism operably associated with the external solenoid member, wherein, in operation, the mechanism is configured to controllably move the solenoid external of a patient; a controller configured to direct the movement of the mechanism, the controller being in communication with a power source configured to power the external solenoid; at least one implantable wireless unit comprising a solenoid, wherein, in operation, the unit solenoid held internally in the patient cooperates with the external solenoid to generate a coupling signal having a signal strength that varies based on the position of the external solenoid member relative to the implanted unit; and a computer module in communication with the controller comprising computer program code that evaluates the coupling signal strength in relation to the position of the external solenoid and determines the position of the at least one internally implanted unit. 2. A system according to claim 1, wherein the at least one implantable unit is a sensor configured to sense at least one predetermined parameter of interest in vivo, and an external reader configured to wirelessly communicate with the at least one implanted unit to obtain data associated with the at least one predetermined parameter of interest. 3. A system according to claim 1, wherein the mechanism comprises an articulated arm. 4. A system according to claim 2, wherein the external reader is configured to communicate with the implanted sensor unit using a bit encoded RF signal. 5. A system according to claim 1, wherein the at least one unit is configured to wirelessly relay an RF signal to the reader when implanted in tissue. 6. A system according to claim 1, wherein the external solenoid and the internal solenoid of the at least one sensor unit are configured to cooperate to generate a detectable coupling signal at a depth of up to at least about 14 cm. 7. A system according to claim 2, wherein the at least one sensor unit is a plurality of discrete sensor units. 8. A system according to claim 7, wherein the plurality of sensor units communicate with the external reader at the same frequency using unique bit encoded identifiers in the RF signal. 9. A system according to claim 8, wherein the plurality of sensors are configured to be individually polled by the external reader. 10. A system according to claim 1, wherein the at least one implanted sensor unit is chronically implanted for at least 1 week. 11. A system according to claim 2, wherein the at least one parameter comprises radiation dose. 12. A system according to claim 2, wherein the at least one parameter comprises temperature. 13. A system according to claim 2, wherein the controller is in communication with an external beam radiation therapy source. 14. A system according to claim 1, wherein the e... | SICEL TECHNOLOGIES, INC. | A61B005/05
US20070197903 | A1 | 2007-08-23 | System and method for improved detection and assessment of changes in lung-tissue structure | 2005-03-09 | A method and system is described for measuring the apparent diffusion coefficient of Xe129 in the lung as a means to detect and assess changes in lung-tissue structure such as those that occur in certain pulmonary diseases. The main steps of this process include: polarizing the Xe129 gas; introducing said gas into the lung; acquiring sets of Xe 129 M R signals with various diffusion sensitizations; calculating Xe 129 ADC values; and evaluating said ADC values by comparison of the values in a region of interest to those in different regions of the lung or to normative values. | 1. A method for detecting or assessing changes in lung-tissue in a lung, said method comprising: generating hyperpolarized Xe129 gas; introducing said gas into the lung after the lung is positioned within an appropriate radio-frequency coil that is within a magnetic resonance imaging (MRI) apparatus; acquiring at least two magnetic resonance signals from Xe129 nuclei within the lung wherein said signals are “diffusion sensitized” such that the value of a property of said signals varies between the signals and reflects, among other possible effects, the degree to which diffusion has affected said signals; calculating apparent diffusion coefficient values from said diffusion-sensitized magnetic resonance signals; and evaluating apparent diffusion coefficient values. 2. The method of claim 1, wherein said generating said gas is by optical pumping and spin exchange. 3. The method of claim 1, wherein in addition to said hyperpolarized Xe129 at least one other gas is introduced into said lung. 4. The method of claim 3, wherein said at least one other gas have the purpose of modifying the apparent diffusion coefficient of said hyperpolarized Xe129. 5. The method of claim 1, wherein said gas's volume and nuclear polarization are chosen based on at least one of the volume of the lung, and the desired spatial resolution, desired temporal resolution and desired signal-to-noise ratio of magnetic resonance signals to be generated. 6. The method of claim 1, wherein said introducing of said gas into the lung is by inhalation from a plastic bag, inhalation from a computer controlled gas mixing system, introduction by depressing a gas-filled syringe, or introduction by using a computer-controlled or manually-controlled ventilation device. 7. The method of claim 1, wherein said acquiring of said diffusion-sensitized magnetic resonance signals occurs during inhalation, during exhalation, during breath-holding, or some combination thereof. 8. The method of claim 1, wherein said calculating of said apparent diffusion coefficient values from said diffusion-sensitized magnetic resonance signals from Xe129 nuclei includes correcting said signals for the extraneous effect(s) of at least one of T1 decay, T2 decay, T2* decay and RF pulses. 9. The method of claim 1, wherein at least two values of diffusion sensitization are used. 10. The method of claim 1, wherein the method of diffusion sensitization involves modulating the phase of the transverse magnetization along at least one spatial direction by using at least one magnetic field gradient pulse. 11. The method of claim 10, wherein a bipolar magnetic field gradient pulse is used to modulate the phase of the transverse magnetization. 12. The method of claim 11, wherein a time delay is inserted between the positive and negative portions of the bipolar magnetic field gradient pulse. 13. The method of claim 11, wherein, to achieve a higher degree of diffusion sensitization while maintaining a chosen... | - | A61B005/05
US07258665 | B2 | 2007-08-21 | High availability deployment of an off-site management system for digital cardiac electrocardiograms operating in an application service provider model | 2001-09-21 | A preferred embodiment of the present invention provides a method and system for high availability remote centralized data management. In a preferred embodiment, the system includes a primary remote centralized data storage storing medical data, and a redundant remote centralized data storage storing a redundant copy of the medical data. In a preferred embodiment, the system also includes a primary data server for storing the medical data in the primary remote centralized data storage. In a preferred embodiment, the primary data server also stores the medical data in the redundant remote centralized data storage. Preferably, the system also includes a redundant data server for storing the medical data in the redundant remote centralized data storage and also the primary remote centralized data storage. Additionally, in a preferred embodiment, the system includes an interface allowing access to the system. Preferably, the interface is a redundant interface providing high availability access to the remote centralized data management system. | 1. A centralized remote medical data management system, said system comprising: a primary remotely accessible centralized data storage storing medical data, wherein said medical data comprises at least electrocardiogram (ECG) data and wherein said medical data is collected from at least one medical device and is stored and managed at a location remote from where said medical data is collected;a redundant remotely accessible centralized data storage storing a redundant copy of said medical data;primary and redundant medical device connections connecting said at least one medical device to said primary remotely accessible centralized data storage and said redundant remotely accessible centralized data storage to collect said medical data from said at least one medical device; andprimary and redundant user interfaces accessing said medical data at said primary remotely accessible centralized data storage and said redundant remotely accessible centralized data storage, said access including providing said at least ECG data for at least one of viewing and processing. 2. The system of claim 1, further comprising a data server for storing said medical data at said remotely accessible centralized data storage. 3. The system of claim 1, wherein said data server is capable of storing said medical data at said remotely accessible centralized data storage. 4. The system of claim 1, wherein said primary and redundant user interfaces comprise at least one web server. 5. The system of claim 1, wherein said primary and redundant user interfaces comprise at least one modem. 6. The system of claim 1, further comprising a web browser for accessing said medical data. 7. The system of claim 1, further comprising a workstation for accessing said medical data. 8. The system of claim 1, wherein said at least one medical device comprises an electrocardiograph capable of recording electrocardiogram data. 9. The system of claim 1, further comprising an authentication unit for authenticating access to said centralized remote medical data management system. 10. The system of claim 1, wherein said medical data comprises at least one of waveform data, measurements, and interpretations of signal data. 11. A method for remotely storing medical data, said method comprising: receiving said medical data at a remotely accessible centralized data storage via a primary medical device connection, wherein a redundant medical device connection is used to store said medical data upon a failure of said primary medical device connection, said medical data comprising at least electrocardiogram (EGG) data;storing said medical data at said remotely accessible centralized data storage, wherein said medical data is collected from at least one medical device and is stored and managed at a location remote from where said medical data is collected; andstoring said medical data in a redundant remotely accessible centralized data storage,wherein said medical data is stored in said remotely ... | GE Medical Systems Global Technology Company, LLC | A61B005/00
US07248912 | B2 | 2007-07-24 | Tissue implantable sensors for measurement of blood solutes | 2003-10-31 | A tissue-implantable sensor for measurement of solutes in fluids and gases, such as oxygen and glucose, is provided. The sensor includes a multiplicity of detectors, constructed and arranged to improve the probability that one or more detectors will have access to a vascular source at points in time sufficient to permit accurate measurements to be taken. Means and methods for calculating solute levels using the sensor device of the invention are also provided. | 1. A device for estimating the concentration of an analyte in a biological environment, said device comprising: (a) a housing;(b) at least two primary detectors disposed on the housing, wherein each primary detector is adapted to produce a signal responsive to the concentration of the analyte in the immediate biological microenvironment;(c) signal processing means in communication with each individual primary detector for receiving a signal therefrom and estimating the concentration of the analyte in the biological environment from the signals said signal processing means employing one or more predetermined algorithms, said signal processing means comprising:(i) means for adjusting the signals from each primary detector by applying signal adjustment coefficients thereto, wherein the coefficients compensate for detector failure, detector drift or variations between the biological microenvironments occupied by each detector;(ii) means for estimating the analyte concentration in the biological microenvironment of individual primary detectors; and(iii) means for estimating the concentration of the analyte by mathematical calculation of a primary composite signal indicative of said analyte concentration; (d) at least one secondary detector disposed on the housing, wherein each secondary detector is adapted to produce a signal responsive to one or more confounding phenomena in the biological microenvironment occupied by at least one primary detector;(e) signal processing means in communication with each individual secondary detector for receiving a signal responsive to the presence of a confounding phenomenon in the biological microenvironment occupied by at least one primary detector, and a signal responsive to the magnitude of a confounding phenomenon in the biological microenvironment occupied by the secondary detector; and,(f) means for producing at least one secondary composite signal by adjusting detector signals from each secondary detector by applying signal adjustment coefficients thereto, wherein the coefficients have been selected to compensate for detector failure, detector drift, variations between biological microenvironments occupied by each secondary detector, and similarities between biological microenvironments occupied by secondary detectors and primary detectors with which they maybe associated. 2. A device for estimating the concentration of an analyte in a biological environment, said device comprising: (a) a housing;(b) at least two primary detectors disposed on the housing, wherein each primary detector is adapted to produce a signal responsive to the concentration of the analyte in the immediate biological microenvironment;(c) signal processing means in communication with each individual primary detector for receiving a signal therefrom and estimating the concentration of the analyte in the biological environment from the signals said signal processing means employing one or more predetermined algorithms, said signal processin... | The Regents of the University of California | A61B005/00
US07474907 | B2 | 2009-01-06 | Selection of ensemble averaging weights for a pulse oximeter based on signal quality metrics | 2007-02-01 | A method and a system for ensemble averaging signals in a pulse oximeter, including receiving first and second electromagnetic radiation signals from a blood perfused tissue portion corresponding to two different wavelengths of light, obtaining an assessment of the signal quality of the electromagnetic signals, selecting weights for an ensemble averager using the assessment of signal quality, and ensemble averaging the electromagnetic signals using the ensemble averager. | 1. A method of calculating oxygen saturation, comprising: receiving, via a sensor, first and second electromagnetic radiation signals from a blood perfused tissue portion, the first and second electromagnetic radiation signals corresponding to two different wavelengths of light; andusing an oximeter,conditioning signals correlative to the first and second electromagnetic signals to generate first and second conditioned signals;obtaining an assessment of signal quality of the conditioned signals;calculating weights for an ensemble averager from a continuous weighting function using the assessment of signal quality;normalizing the first and second conditioned signals to generate first and second normalized signals;ensemble averaging the normalized signals using the ensemble averager to generate first and second averaged signals;performing a ratio-of-ratios calculation using averaged signals to generate an averaged ratio-of-ratios calculation; andcalculating oxygen saturation based on the averaged ratio-of-ratios calculation and calibration coefficients. 2. The method of claim 1 wherein obtaining an assessment of signal quality comprises obtaining a measure of the degree of arrhythmia of the conditioned signals. 3. The method of claim 1 wherein obtaining an assessment of signal quality comprises obtaining a measure of the degree of correlation between the first and second conditioned signals. 4. The method of claim 1 wherein obtaining an assessment of signal quality comprises obtaining a measure of the degree of noise present in the conditioned signals. 5. The method of claim 4 wherein obtaining a measure of the degree of noise comprises obtaining a ratio of a current pulse amplitude to the long-term average pulse amplitude of the conditioned signals. 6. The method of claim 1 wherein obtaining an assessment of signal quality comprises obtaining a ratio of a current pulse amplitude to the previous pulse amplitude of the conditioned signals. 7. The method of claim 1 wherein obtaining an assessment of signal quality comprises determining an overall signal quality metric of the conditioned signals, wherein the overall signal quality metric is a combination of several other signal quality metrics. 8. The method of claim 1 wherein obtaining an assessment of signal quality comprises obtaining a ratio of a current period to that of an average period of the conditioned signals. 9. The method of claim 1 wherein calculating weights comprises forming a combination of one or more of the following parameters: a measure of the degree of arrhythmia of the conditioned signals, a measure of the degree of correlation between the first and second conditioned signals, a measure of the degree of noise present in the conditioned signals, a ratio of a current amplitude to a previous amplitude of the conditioned signals, and a ratio of a current period to that of an average pulse period of the conditioned signals. 10. A pulse oximetry system comprising: a sensor co... | Nellcor Puritan Bennett Inc. | A61B005/1455
US07699793 | B2 | 2010-04-20 | Method and device for detecting and localising an impingement of joint components | 2007-03-07 | A device and method for detecting an impingement of joint components of a joint includes detecting a spatial position of each joint component during a relative movement of the joint components; calculating an instantaneous center point of rotation or an instantaneous axis of rotation from the detected spatial positions of the joint components; when one joint component moves relative to the other joint component, establishing whether the calculated instantaneous center point of rotation moves within a first expectation range or whether the calculated instantaneous axis of rotation moves within a second expectation range; and establishing that there is an impingement of the joint components when at least one of the calculated instantaneous center point of rotation or the calculated instantaneous axis of rotation leaves or exits the respective expectation range. | 1. A method for detecting an impingement of at least two joint components of a joint, comprising: detecting, via a medical tracking system, a spatial position of the at least two joint components during a relative movement of the at least two joint components;calculating, with computer assistance, an instantaneous center point of rotation or an instantaneous axis of rotation from the detected spatial positions of the at least two joint components;when a first joint component of the at least two joint components is moved relative to a second joint component of the at least two joint components, establishing whether the calculated instantaneous center point of rotation moves within a first expectation range or whether the calculated instantaneous axis of rotation moves within a second expectation range;concluding that there is an impingement of the at least two joint components when at least one of the calculated instantaneous center point of rotation or the calculated instantaneous axis of rotation deviates from the respective expectation range; andproviding an output indicative of whether or not there is an impingement of the at least two joint components. 2. The method according to claim 1, wherein deviating from the respective expectation range includes deviating from a constant line or curved area. 3. The method according to claim 1, wherein establishing whether the calculated instantaneous center point of rotation moves within the first expectation range includes the first expectation range being along a constant line. 4. The method according to claim 3, wherein establishing whether the calculated instantaneous axis of rotation moves within the second expectation range includes the second expectation range being a curved area. 5. A method for detecting an impingement of at least two joint components of a joint, comprising: detecting, via a medical tracking system, a spatial position of the at least two joint components during a relative movement of the at least two joint components; calculating, with computer assistance, an instantaneous center point of rotation or an instantaneous axis of rotation from the detected spatial positions of the at least two joint components;when a first joint component of the at least two joint components is moved relative to a second joint component of the at least two joint components, determining at least one of a) whether at least a predetermined section of a spatially running axis of rotation is situated within a defined volume or moves over a defined area,b) whether a position or orientation of the calculated axis of rotation relative to a joint component of the at least two joint components or a previously determined axis of rotation lies within predetermined boundaries, orc) whether a concentration of axes of rotation or points of the axes of rotation lie within a predetermined volume; and outputting a result of the determination. 6. The method according to claim 5, wherein determining whether the co... | BrainLAB AG | A61B005/103 A61B005/117 G01C009/00 G01C017/00 G01C019/00
US07787129 | B2 | 2010-08-31 | Method and apparatus for measurement of optical properties in tissue | 2007-01-31 | A method of analyzing tissue includes inserting a radiation source into tissue, impinging radiation upon the tissue, obtaining a sample signal of the radiation that impinges upon the tissue, and determining a refractive index of the tissue from the sample signal. The method may also include determining at least one other optical property of the tissue. The method may provide for identifying tissue as part of a biopsy method. A device for analyzing tissue may include a low-coherence interferometer and a probe optically coupled to the interferometer, where the probe includes a radiation source. | 1. A method of analyzing tissue, comprising: inserting a probe into tissue;impinging radiation upon the tissue;obtaining a sample signal of the radiation from the tissue; anddetermining a refractive index of the tissue from the sample signal;wherein the probe comprises: a housing,a piercing tip, at a distal end of the housing,a groove, in the housing,a radiation source, anda radiation collector,wherein an optical path extends across the groove between the radiation source and the radiation collector. 2. The method of claim 1, further comprising determining at least one other optical property of the tissue. 3. The method of claim 2, where the at least one other optical property is selected from the group consisting of the attenuation coefficient, the scattering profile, the anisotropy factor, the birefringence, the spectral shift, and the texture. 4. The method of claim 1, where the impinging radiation comprises passing low-coherence radiation through an optical fiber to the tissue; and the determining comprises combining the sample signal with a reference signal to produce an interferogram. 5. The method of claim 1, where the radiation source comprises a first optical fiber having a first exposed end. 6. The method of claim 1, wherein the radiation source is a light-emitting diode. 7. The method of claim 1, wherein the radiation source is a laser device. 8. The method of claim 1, wherein the radiation collector comprises a second optical fiber having a second exposed end. 9. The method of claim 1, wherein the radiation collector comprises an electrooptic sensor. 10. The method of claim 8, wherein the obtaining the sample signal comprises collecting radiation that has been transmitted through the tissue from the radiation source to the second exposed end, and the determining the refractive index comprises comparing a physical distance from the radiation source to the second exposed end and a measured pathlength from the radiation source to the second exposed end. 11. The method of claim 8, wherein the radiation source comprises a first optical fiber having a first exposed end, the obtaining the sample signal comprises collecting radiation that has been transmitted through the tissue from the first exposed end to the second exposed end, andthe determining the refractive index comprises comparing a physical distance from the first exposed end to the second exposed end and a measured pathlength from the first exposed end to the second exposed end. 12. The method of claim 1, wherein the obtaining the sample signal comprises collecting radiation that has been transmitted through the tissue from the radiation source to the radiation collector, and the determining the refractive index comprises measuring the angle of displacement of radiation that has been transmitted through the tissue from the radiation source to the radiation collector. 13. The method of claim 12, wherein the radiation collector comprises an electrooptic sensor. 14. The m... | The Board of Trustees of the University of Illinois | G01B009/02
US07263393 | B2 | 2007-08-28 | Biofeedback ring sensors | 2004-06-07 | The present invention provides a novel ring type sensor for measuring biometric information. The ring sensor includes a rest for an appendage and a wing pivotally connected to the rest. A biasing member supplies a compressive force to the wing (relative to the rest) such that an appendage from which biometric information is to be measured is snuggly held by the rest and the wing. | 1. A biofeedback measuring apparatus, comprising: an appendage rest;at least one sensor;the at least one sensor coupled to the apparatus such that when an appendage of a client is in the appendage rest, the at least one sensor can measure biometric information; anda plurality of wings, each of the plurality of wings traversing a longitudinal axis of the appendage rest;the appendage rest and the plurality of wings defining an enclosure having an enclosure top formed by the plurality of wings traversing the longitudinal axis of the appendage rest and an enclosure bottom formed by the appendage rest adapted to fit an appendage of a user;a plurality of elastic biasing members coupled to the plurality of wings and the appendage rest; andthe plurality of wings pivotally coupled to the appendage rest such that the plurality of wings pivot about the longitudinal axis such that the plurality of elastic biasing members are adapted to provide a clamping force about and down on the appendage to contain the appendage in the appendage rest and the plurality of wings. 2. The apparatus of claim 1, further comprising: a bottom, the bottom coupled to the appendage rest;at least one recess located in the bottom for holding the at least one sensor; andwherein the appendage rest includes at least one opening substantially aligned with the at least one recess. 3. The apparatus of claim 1, wherein the plurality of elastic biasing members comprise springs. 4. The apparatus of claim 3, wherein the springs are selected from a group of springs consisting of coiled springs, leaf springs, spiral springs, and helical springs. 5. The apparatus according to claim 3 wherein the springs comprise spring steel. 6. The apparatus of claim 1, wherein the plurality of elastic biasing members comprise plastics. 7. The apparatus of claim 1, wherein the appendage rest is contoured to a shape to fit the appendage of the client. 8. The apparatus of claim 1, wherein the wings have at least one cover portion contoured to a shape to fit the appendage of the client. 9. The apparatus of claim 8, wherein the appendage rest is contoured to the shape to fit the appendage of the client such that the enclosure is generally the shape of the appendage. 10. The apparatus of claim 9, wherein the shape is the shape of a finger. 11. The apparatus of claim 1, wherein the appendage rest further comprises: a recess on a lower surface; andthe sensor resides in the recess. 12. The apparatus of claim 1, further comprising a plurality of pads corresponding to the plurality of wings such that each of the plurality of wings has a pad between the wing and the appendage of the client. 13. A biofeedback apparatus, comprising: a bottom,the bottom having a recess;a sensor residing in the recess;the bottom having at least one shoulder;the bottom having at least one bottom alignment tab projecting from the at least one shoulder, the at least one bottom alignment tab having at least one bottom pin hole;an appen... | Healing Rhythms, LLC. | A61B005/00 A61B005/05
US07248911 | B2 | 2007-07-24 | Method and apparatus for noninvasively measuring a concentration of a blood component | 2004-03-18 | In an apparatus and method of noninvasively measuring a concentration of a blood component, the method includes (a) varying a thickness of a body part of a subject, measuring absorption spectrums at different thicknesses of the body part, obtaining a first differential absorption spectrum between the absorption spectrums measured at different thicknesses, actually measuring concentrations of the blood component, and establishing a statistical model using the first differential absorption spectrum and the actually measured concentrations; and (b) estimating the concentration of the blood component using a second differential absorption spectrum obtained with respect to the body part based on the statistical model. | 1. A method of noninvasively measuring a concentration of a blood component, comprising: (a) varying a thickness of a body part of a subject, measuring absorption spectrums at different thicknesses of the body part, obtaining a first differential absorption spectrum between the absorption spectrums measured at different thicknesses, actually measuring concentrations of the blood component, and establishing a multivariate statistical model using the first differential absorption spectrum and the actually measured concentrations; and(b) estimating the concentration of the blood component using a second differential absorption spectrum obtained with respect to the body part based on the multivariate statistical model. 2. The method as claimed in claim 1, wherein (a) comprises: (a1) determining an initial thickness of the body part of the subject;(a2) increasing the thickness of the body part from the initial thickness to a first thickness and measuring a first absorption spectrum with respect to the body part;(a3) increasing the thickness of the body part from the first thickness to a second thickness and measuring a second absorption spectrum with respect to the body part;(a4) generating one of K first differential absorption spectrums between the first and second absorption spectrums;(a5) obtaining the K first differential absorption spectrums by repeating operations (a2) through (a4) K times in correspondence with K concentrations of the blood component actually measured from the subject; and(a6) establishing the multivariate statistical model of the blood component by performing multivariate statistical analysis on the K first differential absorption spectrums and the K concentrations actually measured. 3. The method as claimed in claim 2, wherein (b) comprises: (b1) increasing the thickness of the body part from the initial thickness to the first thickness and measuring a third absorption spectrum with respect to the body part;(b2) increasing the thickness of the body part from the first thickness to the second thickness and measuring a fourth absorption spectrum with respect to the body part;(b3) generating the second differential absorption spectrum between the third and fourth absorption spectrums; and(b4) estimating the concentration of the blood component using the second differential absorption spectrum generated in operation (b3) and the multivariate statistical model. 4. The method as claimed in claim 3, wherein a variation between the initial thickness and the first thickness is less than about 0.2 mm. 5. The method as claimed in claim 3, wherein a variation between the first thickness and the second thickness ranges from about 0.1 to 0.3 mm. 6. The method as claimed in claim 1, wherein (a) comprises: (a1) determining an initial thickness of the body part of the subject;(a2) increasing the thickness of the body part from the initial thickness to a first thickness and holding the state in standby for a predetermined period of time;... | Samsung Electronics Co., Ltd. | A61B005/00
US07257436 | B2 | 2007-08-14 | Apparatus for generating radiation application synchronizing signal | 2003-06-05 | The level of a respiration signal obtained from a laser sensor or the like is indicated on a respiration monitor according to an output condition set by synchronizing signal output control device. While the level of the respiration signal is indicated on the respiration monitor, a synchronizing signal output device outputs a synchronizing signal according to the output condition and the respiration signal to an X-ray control device, which controls a high-voltage generating device to energize an X-ray source to apply X-rays to an examinee. | 1. An apparatus for generating a synchronizing signal for applying radiation to a respiratory moving object, comprising: a moving state detector for detecting a respiration-induced moving state of the respiratory moving object and outputting a moving state signal representing the detected respiration-induced moving state;an output condition setting unit for setting an output condition for the synchronizing signal with respect to said moving state signal outputted from said moving state detector;a moving state signal determining unit for determining whether said moving state signal outputted from said moving state detector is in a predetermined relationship to said output condition or not; anda synchronizing signal generator for generating said synchronizing signal based on a result from said moving state signal determining unit,wherein said output condition setting unit enables said output condition for said synchronizing signal to be selectively set at one of a plurality of predefined output conditions, all of said predefined output conditions being made available for selection by said output condition setting unit,wherein, in at least one of said plurality of predefined output conditions, said synchronizing signal is generated and radiation is applied during continuous respiration and movement of said respiratory moving object, andwherein said plurality of output conditions include all of:an output condition for outputting said synchronizing signal for a predetermined number of seconds (ts), after a predetermined number of seconds (tc) has elapsed from a peak amplitude (max) of the respiration signal;an output condition for outputting said synchronizing signal for a predetermined number of seconds (ts), after a predetermined number of seconds (tc) has elapsed from an arbitrary amplitude (a) in the respiratory cycle;an output condition for outputting said synchronizing signal between two arbitrary amplitudes (a1, b1) in the respiratory cycle;an output condition for outputting said synchronizing signal for a predetermined number of seconds (ts) after a forced stop in respiration at an arbitrary amplitude (a2); andan output condition for outputting said synchronizing signal for a predetermined number of seconds (ts) after each of a plurality of arbitrary amplitudes (a3, a4, a5) in the respiratory cycle. 2. An apparatus according to claim 1, wherein a plurality of said moving state detectors are connectably provided, said apparatus further comprising: a detector selector for selecting one of said moving state detectors according to a preset priority order. 3. An apparatus according to claim 2, further comprising: a connected state detector for detecting a connected state of said moving state detector and outputting a signal representing the detected connected state to said detector selector. 4. An apparatus according to claim 1, further comprising: a moving state indicator for concurrently indicating the level of a target moving state signal set... | Anzai Medical Kabushiki Kaisha | A61B005/05
US07379767 | B2 | 2008-05-27 | Attachable and size adjustable surface electrode for laryngeal electromyography | 2006-01-03 | An electrode for laryngeal electromyography that is attachable to an insert device, endotracheal tune or other similar device that is also size adjustable by cutting to size. The attachable and size adjustable surface electrode of this invention consists of a flexible plate having an anterior and a posterior surface specifically for inserting in the human laryngopharynx adjacent to the cricothyroideus muscles (the vocal cords). An electrical conductive plate is mounted on the anterior surface to provide an electric contact with the cricothyroideus muscles. An insulated wire extends from the electrical conductive plate for monitoring or delivering electrical pulses to the cricothyroideus muscles. There are marked graduations parallel to a center line on the electrical conductive plate for cutting and sizing the flexible plate and electrical conductive plate to the size of the patient's laryngopharynx. There is an adhesive material on the posterior surface of the flexible plate for attachment of the attachable and size adjustable surface electrode for laryngeal electromyography to an endotracheal tube, insert device, postcricoid paddle or other such device. | 1. An attachable and size adjustable electrode for laryngeal electromyography comprising: a flexible plate having an anterior and a posterior surface specifically for inserting in the human laryngopharynx adjacent to the cricothyroideus muscles (the vocal cords);an electrical conductive plate mounted on the anterior surface of the flexible plate, to provide an electric contact with the cricothyroideus muscles;a wire extending from the electrical conductive plate for monitoring or delivering electrical pulses;graduations parallel to a center line marked on the electrical conductive plate or posterior surface of the flexible plate for cutting and sizing the flexible plate and electrical conductive plate to the size of the patient's laryngopharynx; andadhesive material on the posterior surface of the flexible plate, such that the flexible plate with the electrical conductive plate may be wrapped around an endotracheal tube, insert device, postcricoid paddle or other such device and attached thereto with the adhesive material. 2. The attachable and size adjustable electrode for laryngeal electromyography of claim 1 in which said electrical conductive plate is constituted for inserting and retaining adjacent to cricothyroideus muscles in the human laryngopharynx for continuous collection of electrical signals from the cricothyroideus muscles and adapted for purpose of connection to a signal monitor via said wire. 3. The attachable and size adjustable electrode for laryngeal electromyography of claim 1 further comprising alphanumerical characters to mark the graduations. 4. The attachable and size adjustable electrode for laryngeal electromyography of claim 1 in which the wire is attached to the electrical conductive plate between a back side of the electrical conductive plate and the anterior surface of the flexible plate. 5. The attachable and size adjustable electrode for laryngeal electromyography of claim 1 further comprising a plastic film or paper covering the adhesive material, the plastic film or paper being removable to expose the adhesive material for attachment of the attachable and size adjustable electrode to an insert device. | - | A61B005/04
US07251515 | B2 | 2007-07-31 | Blood sugar level measuring apparatus | 2004-03-31 | Blood sugar levels are measured non-invasively based on temperature measurement. Non-invasively measured blood sugar level values obtained by a temperature measurement scheme are corrected by blood oxygen saturation and blood flow volume, thereby stabilizing the measurement data. The shape or color of control buttons for controlling measurement are associated with the function of each button such that the buttons can be identified either visually or by touch. | 1. A blood sugar level measuring apparatus comprising: a heat amount measurement portion for measuring a plurality of temperatures derived from a body surface and obtaining information used for calculating the amount of heat transferred by convection and the amount of heat transferred by radiation, both related to the dissipation of heat from said body surface;an oxygen amount measuring portion for obtaining information about blood oxygen amount;a storage portion for storing a relationship between parameters corresponding to said plurality of temperatures and blood oxygen amount and blood sugar levels;a calculating portion which converts a plurality of measurement values fed from said heat amount measuring portion and said oxygen amount measurement portion into said parameters, and computes a blood sugar level by applying said parameters to said relationship stored in said storage portion;a display portion for displaying the blood sugar level calculated by said calculating portion; anda plurality of operation buttons including a measurement start button for instructing the start of a measurement, and a plurality of control buttons for performing controls other than the instruction for the start of measurement, wherein said oxygen amount measuring portion comprises a blood flow volume measurement portion for measuring information about the volume of blood flow, and an optical measurement portion for obtaining blood hemoglobin concentration and hemoglobin oxygen saturation, and wherein said blood flow volume measurement portion includes:a body-surface contact portion;an adjacent temperature detector disposed adjacent to said body-surface contact portion;an indirect temperature detector for detecting the temperature at a position spaced apart from said body-surface contact portion; anda heat conducting member connecting said body-surface contact portion and said indirect temperature detector. 2. The blood sugar level measuring apparatus according to claim 1, wherein said measurement start button has a different shape from that of the other operation buttons. 3. The blood sugar level measuring apparatus according to claim 1, wherein said measurement start button has a different color from that of the other operation buttons. 4. The blood sugar level measuring apparatus according to claim 1, wherein said measurement start button is larger than the other operation buttons. 5. The blood sugar level measuring apparatus according to claim 1, further comprising an openable and closable cover for covering the operation buttons other than said measurement start button. 6. A blood sugar level measuring apparatus comprising: an ambient temperature measuring device for measuring ambient temperature;a body-surface contact portion to which a body surface is brought into contact;an adjacent temperature detector disposed adjacent to said body-surface contact portion;a radiant heat detector for measuring radiant heat from said body surface;a heat conducting mem... | Hitachi, Ltd. | A61B005/00
US08346343 | B2 | 2013-01-01 | Medical device magnetic guidance/position detection system | 2006-12-04 | A medical-device magnetic guiding position detecting system that can prevent a decrease in the strength of a position detecting magnetic field in an operating area of a medical device is provided. The medical-device magnetic guiding position detecting system includes a medical device that is disposed in the body of a subject and that includes at least one magnet and a circuit including an internal coil, a first magnetic field generating unit for generating a first magnetic field in the operating area of the medical device, position detecting means for detecting an induction magnetic field induced in the internal coil due to the first magnetic field, and at least one pair of opposing coils for generating a second magnetic field that acts on the at least one magnet. The opposing coils forming each of the at least one pair are independently driven. | 1. A medical-device magnetic guiding and position detecting system comprising: a medical device capable of being disposed in the body of a subject, the medical device including at least one magnet and a circuit including an internal coil;a first magnetic field generating unit disposed outside a subject in order to generate a first magnetic field that acts on the internal coil;a magnetic field sensor for detecting an induction magnetic field induced in the internal coil due to the first magnetic field;a position detecting means for acquiring position information of the internal coil on the basis of the detected information from the magnetic field sensor;at least one pair of opposing coils for generating a second magnetic field that acts on the at least one magnet to guide the medical device; anda plurality of coil driving units for driving the opposing coils;wherein one opposing coil of the at least one pair of opposing coils is disposed opposite to an other opposing coil of the at least one pair of opposing coils with the medical device interposed therebetween,the first magnetic field generating unit is disposed on substantially the same plane as that on which the one opposing coil is disposed or in the vicinity of the other opposing coil,the magnetic field sensor is disposed on substantially the same plane as that on which the one opposing coil is disposed or in the vicinity of the other opposing coil, andthe opposing coils forming each of the at least one pair are independently driven by the respective coil driving units for preventing the other opposing coil from generating a mutual induction magnetic field which has an opposite phase to the first magnetic field which is generated by having the magnetic field which is generated from the first magnetic field generating unit pass through the one opposing coil. 2. A medical-device magnetic guiding and position detecting system comprising: a medical device capable of being disposed in the body of a subject, the medical device including at least one magnet and a circuit including an internal coil;a first magnetic field generating unit disposed outside a subject in order to generate a first magnetic field that acts on the internal coil;a magnetic field sensor for detecting an induction magnetic field induced in the internal coil due to the first magnetic field;a position detecting means for acquiring position information of the internal coil on the basis of the detected information from the magnetic field sensor;at least one pair of opposing coils for generating a second magnetic field that acts on the at least one magnet to guide the medical device; anda switching unit electrically connected to the at least one pair of opposing coils;wherein one opposing coil of the at least one pair of opposing coils is disposed opposite to an other opposing of opposing coils with the medical device interposed therebetween,the first magnetic field generating unit is disposed on substantially the same plane as tha... | Olympus Corporation Olympus Medical Systems Corp. | A61B005/05
US07907996 | B2 | 2011-03-15 | System and method for processing and presenting arrhythmia information to facilitate heart arrhythmia identification and treatment | 2007-04-23 | A system and method for presenting information relating to heart data can involve operations including identifying arrhythmia events in physiological data obtained for a living being, receiving human assessments of at least a portion of the arrhythmia events, determining a measure of correlation between the human assessments and the identified events, and selectively presenting information regarding the identified events based on the measure of correlation. The operations can also include identifying atrial fibrillation events in physiological data obtained for a living being, obtaining heart rate data for the living being, and presenting information regarding the heart rate data and duration of the atrial fibrillation events together with a common time scale to pictographically represent heart rate trend with atrial fibrillation burden during a defined time period. | 1. A machine-implemented method comprising: identifying atrial fibrillation events in physiological data obtained for a living being, wherein identifying atrial fibrillation events comprises examining the physiological data in multiple time intervals, and identifying intervals in which at least one atrial fibrillation event has occurred;obtaining heart rate data for the living being;receiving a human assessment of a subset of the identified atrial fibrillation events; andbased on the human assessment of the subset of the identified atrial fibrillation events, pictographically presenting, using a common time scale, information regarding the heart rate data for the multiple time intervals during a defined time period in alignment with indications of atrial fibrillation activity for the identified intervals, according to the identified atrial fibrillation events, during the defined time period such that heart rate trend is presented with atrial fibrillation burden, wherein pictographically presenting information regarding the heart rate data comprises displaying for each of the multiple time intervals a range of heart rates and a heart rate average. 2. The method of claim 1, further comprising determining that the identified atrial fibrillation events are valid when a threshold percentage of the identified atrial fibrillation events match events identified by the human assessment; andwherein pictographically presenting based on the human assessment comprises pictographically presenting based on the determining. 3. The method of claim 2, wherein pictographically presenting the indications of atrial fibrillation activity comprises presenting information regarding duration of the identified atrial fibrillation events during the defined time period. 4. The method of claim 2, wherein the heart rate data comprise information presented in beats-per-minute. 5. The method of claim 4, wherein the range of heart rates comprises standard deviation of heart rate. 6. The method of claim 2, wherein pictographically presenting information comprises presenting the heart rate trend juxtaposed with the atrial fibrillation burden. 7. The method of claim 2, wherein pictographically presenting information comprises presenting heart rate trend and atrial fibrillation burden on the same graph. 8. The method of claim 2, wherein pictographically presenting information comprises presenting heart rate trend and atrial fibrillation burden on different graphs. 9. The method of claim 2, further comprising receiving input specifying the defined time period. 10. The method of claim 2, further comprising displaying an indication of a time interval of the multiple time intervals having a minimum heart rate for the multiple time intervals. 11. The method of claim 2, further comprising displaying an indication of a time interval of the multiple time intervals having a maximum heart rate for the multiple time intervals. 12. An article comprising a machine-readable medium embo... | CardioNet, Inc. | A61B005/0402
US07904140 | B2 | 2011-03-08 | Time-resolved non-invasive optometric device for medical diagnostic | 2006-12-13 | A time-resolved fluorescence device is described for the detection and diagnosis of various metabolic diseases in a noninvasive or minimally invasive manner. The device uses an ultra-short excitation pulse that comprises of a repetition of nanosecond pulses. The excitation pulse is directed incident onto a strategically selected area of the patient body such as the forearm, the feet, and the palm. This light interacts with the different layers of the skin. The absorbed light excites conditions of interest in the skin, which in turn generate a fluorescence signal, which is collected by a detector. A processor is coupled to the detector to measure the transient fluorescence intensity decay of the skin in terms of lifetimes, and the contribution of individual fluorophores to the overall fluorescence signal. | 1. A method for non-invasively probing the inner structure of the skin of a patient, comprising: directing an excitation pulse at a region of the patient's skin;exciting a portion of the patient's skin as a result of the excitation pulse at the region to generate a fluorescence signal indicative of the composition of the patient's skin;detecting the fluorescence signal generated by the excitation pulse;measuring an intensity decay of the fluorescence signal as a function of time to detect development of a metabolic disease affecting the patient;measuring the reflectance of the excitation pulse;measuring the transmittance of the excitation pulse; andwherein the transmittance, reflectance, and time-resolved fluorescence measurements are performed simultaneously;wherein the transmittance, reflectance, and time-resolved fluorescence measurements are calculated using an inverse marching method. 2. A method as recited in claim 1, wherein directing an excitation pulse comprises repeatedly directing a plurality of excitation pulses in succession at the region of the patient's skin. 3. A method as recited in claim 2, wherein measuring the fluorescence signal comprises applying the modified method of characteristics to calculate fluorescence transport within the patient's skin. 4. A method as recited in claim 2, wherein the successive pulses are added to increase the signal-to noise ratio of the signal. 5. A method as recited in claim 2: wherein the fluorescence signal comprises intensity decay values of fluorophores of one or more molecules or proteins; andwherein the plurality of excitation pulses each have a pulse width that it is smaller than the fluorescence lifetime of the fluorophores. 6. A method as recited in claim 1, further comprising: storing fluorescence decay values acquired from a plurality of reference patients in a database. 7. A method as recited in claim 6, further comprising: comparing the measured fluorescence signal to the stored fluorescence decay values. 8. A method as recited in claim 7, further comprising: using the compared fluorescence signal to monitor the long-term effect of cholesterol in the patient. 9. A method as recited in claim 7, further comprising: using the compared fluorescence signal to monitor genetic changes in the patient. 10. A method as recited in claim 1, further comprising identifying one or more fluorophores from the measured fluorescence signal, the one or more fluorophores corresponding to one or more measured intensity decay values. 11. A method as recited in claim 10, further comprising locating one or more fluorophores within the region of skin. 12. A method as recited in claim 10, wherein the fluorescence signal is deconvoluted to isolate the contribution of individual fluorophores to a cumulative signal. 13. A method for non-invasively probing the inner structure of the skin of a patient, comprising: directing an excitation pulse at a region of the patient's skin;exciting a portion of the ... | The Regents of the University of California | A61B006/00
US07974427 | B2 | 2011-07-05 | Method for identifying a hearing aid | 2006-02-17 | A hearing aid is identified by storing a binary code in the hearing aid, receiving a transmitted code, reading out a subset of bits from the stored binary code, and comparing the transmitted code with the subset for identification. The reading step preferably reads the lowest order nibble, byte, or word of the binary code. In accordance with another aspect of the invention, a charger for the hearing aid, a controller for the hearing aid, and a programmer for the hearing aid store the identification codes for two way communication among the devices. | 1. A method for identifying a hearing aid, said method comprising the steps of: storing a binary code having a plurality of bits in the hearing aid, where the binary code uniquely identifies the hearing aid;receiving a transmitted code;reading a subset of lowest order bits from the stored binary code;comparing the transmitted code with the subset for identification. 2. The method as set forth in claim 1 wherein said reading step reads the lowest order four bits of the binary code. 3. The method as set forth in claim 1 wherein said reading step reads the lowest order eight bits of the binary code. 4. A method for identifying a hearing aid, said method comprising the steps of: storing a binary code having a plurality of bits for identifying the hearing aid in a charger for the hearing aid, where the binary code uniquely identifies the hearing aid;receiving a transmitted code from a hearing aid;reading a subset lowest order bits from the stored binary code;comparing the transmitted code with the subset for identification. 5. The method as set forth in claim 4 wherein said reading step reads the lowest order four bits of the binary code. 6. The method as set forth in claim 4 wherein said reading step reads the lowest order eight bits of the binary code. 7. A method for identifying a hearing aid, said method comprising the steps of: storing a binary code having a plurality of bits for identifying the hearing aid in a programmer for the hearing aid where the binary code uniquely identifies the hearing aid;receiving a transmitted code from a hearing aid;reading a subset of lowest order bits from the stored binary code;comparing the transmitted code with the subset for identification. 8. The method as set forth in claim 7 wherein said reading step reads the lowest order four bits of the binary code. 9. The method as set forth in claim 7 wherein said reading step reads the lowest order eight bits of the binary code. 10. A method for identifying a hearing aid, said method comprising the steps of: storing a binary code having a plurality of bits for identifying the hearing aid in a controller for the hearing aid, where the binary code uniquely identifies the hearing aid;receiving a transmitted code from a hearing aid;reading a subset of lowest order bits from the stored binary code;comparing the transmitted code with the subset for identification. 11. The method as set forth in claim 10 wherein said reading step reads the lowest order four bits of the binary code. 12. The method as set forth in claim 10 wherein said reading step reads the lowest order eight bits of the binary code. 13. A method for identifying a programmable hearing aid in a system including the hearing aid, a charger for the hearing aid, a controller for the hearing aid, and a programmer for the hearing aid, said method comprising the steps of: storing a binary code having a plurality of bits for identifying the hearing aid in the charger, the controller, and the programmer, wh... | Zounds Hearing, Inc. | H04R025/00
US20070191735 | A1 | 2007-08-16 | System and method for automatic taking of fluid samples | 2005-03-02 | The invention relates to automatic taking of fluid samples from a sample site (SS) of the living. A system comprises catheter means (CA,CB) having a junction (CJ) configured to be located in proximity to the sample site (SS). The junction is connected to first and second catheter means (CA,CB) and a sample-taking end (CTE). A valve (VA2) is connected to the first catheter means (CA) and has an inlet (VI) for an immiscible fluid to be aspirated into the first catheter means. Pumping means (PA,PB) are connectable to said catheter means and configured to aspirate and move said amount of said fluid (AB) to said junction. A first part (AB1) of said immiscible fluid (AB) is arranged in said second catheter means and a second part (AB2) in said first catheter means, whereby said first (AB1) and second (AB2) parts being configured to separate a taken sample (TS). | 1. An automatic system for taking of a fluid sample from a sample site of a living test object, comprising: catheter means comprising a three-way junction configured to be located in proximity to said sample site, said three-way junction is connected to a first catheter means, a second catheter means and a sample-taking end; a valve connected to said first catheter means, said valve having an inlet for an immiscible fluid to be aspirated into said first catheter means; and pumping means connectable to said catheter means and configured to aspirate an amount of said immiscible fluid into said first catheter means and to move said amount of said immiscible fluid to said three-way junction and arrange a first part of said immiscible fluid in a part of said second catheter means and a second part of said immiscible fluid in a part of said first catheter means; whereby said first and second parts of said immiscible fluid being configured to separate a taken sample from the rinsing fluid. 2. The system as recited in claim 1, wherein said pumping means further being configured to control the flow rate and the flow direction of a fluid comprised in said catheter means such that said fluid flow can pass by said sample-taking end when flowing from one of the first and second catheter means to the other. 3. The system as recited in claim 1, wherein said sample-taking end is configured to be placed at said sample site, wherein said pumping means being configured to move said first part of said immiscible fluid towards an end opening of said sample-taking end and to take a fluid sample when said first part is located at the end opening, and wherein said pumping means is configured to transport said taken sample from said sample-taking end to a sample-delivery end configured to deliver said taken sample to a sample tube. 4. The system as recited in claim 1, further comprising a plurality of valves arranged at said catheter means and configured to control the flow path of said fluid in said catheter means. 5. The system as recited in claim 4, further comprising a control unit connectable to said pumping means and said plurality of valves and configured to control the operation of said pumping means and said plurality of valves. 6. The system as recited in claim 1, wherein said catheter means comprise a double lumen catheter means. 7. The system as recited in claim 1, further comprising a source of a rinsing fluid connectable to said catheter means and configured to supply a rinsing fluid from said source to said catheter means (CA, CB); 8. The system as recited in claim 7, wherein said pumping means are configured to provide a flow of rinsing fluid from said source of rinsing fluid through said catheter means to a waste tube at the delivery end of said catheter means. 9. The system as recited in claim 8, wherein the flow of rinsing fluid is accomplished by means of a first pumping means providing a pushing action equal to a suction action provi... | DATAINNOVATION I LUND AB | A61B005/00 A61M001/00 A61M003/00 A61D005/00
US20070197924 | A1 | 2007-08-23 | Method and apparatus for determination of cardiac output from the arterial pressure pulse waveform | 2005-03-04 | A method for calculating aortic flow velocity from the directly or indirectly measured arterial, aortic, or carotid pressure and/or diameter waveform in which the reflected component of the pressure wave is excluded and the peak systolic flow velocity V is calculated from the amplitude P1 of the central pressure waveform using the formula (I) where C is the aortic pulse wave velocity. | 1. A method for calculating aortic flow velocity from the directly or indirectly measured arterial, aortic, or carotid pressure and/or diameter waveform in which the reflected component of the pressure wave is excluded and the peak systolic flow velocity V is calculated from the amplitude P1 of the central pressure waveform using the formula V=P⁢ ⁢11.05*Cwhere C is the aortic pulse wave velocity. 2. A method according to claim 1 wherein the aortic pulse wave velocity is measured directly, estimated from the delay from wavefoot to first systolic peak or shoulder, or taken from published data, then normalised to mean pressure. 3. A method according to claim 1 wherein allowance is made for the reduced aortic velocity in late systole with aging, caused by reduced ventricular contractility in late systole, and attributable to increased left ventricular (LV) load and LV hypertrophy or disease. 4. A method according to claim 3, wherein allowance is made for the further reduction in aortic velocity in late systole, caused by left ventricular weakening and relative change in the heart's pumping action from a flow source to a pressure source. 5. A method according to claim 1 wherein the average velocity in the aorta is calculated for the period of ejection and the period of the cardiac cycle. 6. A method according to claim 1 in which the aortic flow velocity, normalised for that individual, is expressed in terms of volume by multiplying by aortic cross-sectional area and expressed as volumetric cardiac output per minute. 7. A method for determining cardiac output comprising: (i) determining the pressure waveform in the ascending aorta, (ii) determining the amplitude (P1) of the initial peak of the aortic pressure waveform, (iii) determining the aortic pulse wave velocity (C), (iv) calculating the peak flow velocity (V) using the formula: V=P⁢ ⁢11.05*C(v) determining the mean systolic flow velocity (Vms) as a predetermined percentage of peak flow velocity (V) to allow for predetermined factors, (vi) calculating the mean cycle flow velocity Vmc using the formula: Vmc=Vms×period⁢ ⁢of⁢ ⁢systoleperiod⁢ ⁢of⁢ ⁢cardiac⁢ ⁢cycle(vii) calculating the cardiac output by multiplying mean cycle velocity by the aortic cross-sectional area. 8. A method according to claim 7 wherein the pressure waveform in the ascending aorta is determined by recording the carotid pressure or diameter waveform and using this waveform to provide an estimate of the ascending aorta pressure waveform. 9. A method according to claim 7 wherein the pressure waveform in the ascending aorta is determined by applying a generalised transfer function to a calibrated pressure wave recorded invasively on non-invasively in the brachial or radial artery. 10. A method according to claim 7 wherein the amplitude P1 of the aortic pressure waveform is determined by identifying the initial peak or shoulder of the aortic pressure waveform and calculating the height of this peak about the foot o... | - | A61B005/02
US20070167706 | A1 | 2007-07-19 | Method and apparatus for visually supporting an electrophysiological catheter application in the heart by means of bidirectional information transfer | 2006-09-06 | Method and apparatus for visually supporting an electrophysiological catheter application in the heart by means of bidirectional information transfer ;The present invention relates to a method and apparatus for visually supporting an electrophysiological catheter application in the heart. For the method, 3D image data of at least the heart, which is captured using a tomographic 3D imaging method prior to execution of the catheter application, and electroanatomical 3D mapping data of at least one area of the heart to be treated, which is captured during execution of the catheter application, is provided and the electroanatomical 3D mapping data and/or at least part of the 3D image data is displayed during execution of the catheter application. The method is characterized in that, in the electroanatomical 3D mapping data and/or the 3D image data, the contour of one or more areas (3) relevant to the catheter application is captured and transferred to the other system in each case on which the areas (3) are superimposed as a single polyline (5) in the representation (2, 4) of the electroanatomical 3D mapping data and/or 3D image data. The method proposed and the associated apparatus provide the user with a rapid overview of the areas relevant to the catheter application. | 1-18. (canceled) 19. A method for visually supporting an electrophysiological catheter application in a heart of a patient during a medical procedure, comprising: recording a 3D image data of the heart using a tomographic 3D imaging method; determining a contour of an area relative to the catheter application in the 3D image data; executing the catheter application; capturing and displaying an electroanatomical 3D mapping data of a region of the heart to be treated during executing the catheter application; assigning the contour to the electroanatomical 3D mapping data positionally and dimensionally correctly; overlaying the contour into a visual representation of the electroanatomical 3D mapping data as a single polyline; and displaying the visual representation of the electroanatomical 3D mapping data with the overlaid polyline. 20. The method as claimed in claim 19, wherein the contour is: an anatomical structure of a pulmonary vein ostia or an esophagus of the patient, or an outline of a post-infarction scarring of the patient. 21. The method as claimed in claim 19, wherein a contour of another area relative to the catheter application is determined in the electroanatomical 3D mapping data and assigned to the 3D image data positionally and dimensionally correctly and overlaid into a visual representation of the 3D image data as another single polyline. 22. The method as claimed in claim 21, wherein the contour is an outline of a post-infarction scarring of the patient. 23. The method as claimed in claim 21, wherein the visual representation of the electroanatomical 3D mapping data and the visual representation of the 3D image data are displayed exclusively, simultaneously, or alternately. 24. The method as claimed in claim 19, wherein the positionally and dimensionally correct assignment is performed automatically by using: an artificial marker which is attached to a chest of the patient prior to recording the 3D image data and is visible both in the 3D image and mapping data, or a distinctive anatomical point which is visible both in the 3D image and mapping data, or a surface matching via extracting a 3D surface outline from the 3D image data and coinciding approximately with a 3D surface outline from the 3D mapping data. 25. The method as claimed in claim 24, wherein the positionally and dimensionally correct assignment is performed automatically in a first stage during executing the catheter application based on the artificial marker or the distinctive anatomical point and refined in a second stage by the surface matching. 26. The method as claimed in claim 19, wherein a position and orientation of a catheter used for the catheter application is determined from the 3D mapping data and displayed in the visual representation of the 3D image data. 27. The method as claimed in claim 19, wherein the 3D mapping and image data are each captured using a physiological gating technique which the polyline is displayed differentl... | - | A61B005/05
US20070191694 | A1 | 2007-08-16 | Methods for measuring moisture content of skin | 2006-09-01 | Methods provide for measuring moisture content of skin, such as the scalp. More particularly, the present invention is directed to a method comprising the steps of: (a) providing a means for measuring skin moisture content; (b) using said means for measuring skin moisture content to obtain at least two measured moisture content values from skin; (c) comparing said at least two measured moisture content values with each other to obtain a measured moisture content differential; and (d) correlating said measured moisture content differential to a skin moisture value for said skin. | 1. A method for measuring moisture content of skin, said method comprising the steps of: a) providing a means for measuring skin moisture content; b) using said means for measuring skin moisture content to obtain at least two measured moisture content values for said skin; c) comparing said at least two measured moisture content values with each other to obtain a measured moisture content differential; and d) correlating said measured moisture content differential to a skin moisture value for said skin. 2. The method according to claim 1, wherein said means for measuring skin moisture content is an electronic device. 3. The method according to claim 2, wherein said electronic device comprises an impedance sensor. 4. The method according to claim 1, wherein step (b) comprises obtaining a first measured moisture content value from a control area that is in equilibrium with environment and a second measured moisture content value on a test area. 5. The method according to claim 4, wherein said control area is selected from the group consisting of face, neck, ears, arms, hands, legs, feet, abdomen, back and groin. 6. The method according to claim 4, wherein said test area is selected from the group consisting of face, neck, chest, back, arms, hands, feet, legs and scalp. 7. The method according to claim 1, further comprising the step of using said skin moisture value to select at least one appropriate skin treatment. 8. The method according to claim 7, wherein said appropriate skin treatment is selected from the group consisting of chemical compositions and non-chemical treatments. 9. The method according to claim 8, wherein said chemical compositions are selected from the group consisting of lotions, creams, gels, tonics, after shave, sticks, sprays, ointments, pastes, powders, mousse, shampoos, conditioners, oils, colorants, and biomedical and dermatological treatments. 10. The method according to claim 8, wherein said non-chemical treatment is selected from the group consisting of hair shaving and hair removal. 11. The method according to claim 4, further comprising obtaining a third measured moisture content value for said skin at a second position on said test area. 12. A method for measuring moisture content of scalp, said method comprising the steps of: a) providing a moisture meter for measuring scalp moisture content; b) using said meter to obtain at least a first measured moisture content value for said scalp at a position off said scalp; c) using said meter to obtain at least a second measured moisture content value for said scalp at a position on said scalp; d) comparing said first measured moisture content value with said second measured moisture content value to obtain a measured moisture content differential; and e) correlating said measured moisture content differential to a scalp moisture value for said scalp. 13. The method according to claim 12, wherein said moisture meter comprises an impedance sensor. ... | - | A61B005/00
US20070208250 | A1 | 2007-09-06 | Apparatus and Method for Performing a Tissue Resection Procedure | 2007-04-11 | An apparatus and a method for performing a medical procedure is disclosed. The apparatus includes a positioning system and a resection device disposed within the positioning system. The positioning system includes an imaging device, a video processor coupled to the imaging device, a computer coupled to the video processor, and a video display coupled to the computer. The method includes the steps of creating an image of a lesion within a patient's body on an imaging device. Data representative of the lesion image is processed by a video processor. Tissue margins around the lesion are defined by a processor based on the processed data representative of the lesion image and a resection device is operated during a resection procedure within the patient's body based upon the defined tissue margins. | 1-17. (canceled) 18. A method for performing a medical procedure, comprising the steps of: creating an image of a lesion within a patient's body on an imaging device; processing data representative of the lesion image by a video processor from said imaging device; defining tissue margins around the lesion by a processor based on said processed data representative of the lesion image; and operating a resection device during a resection procedure within the patient's body based upon said defined tissue margins. 19. The method of claim 18 wherein said step of creating an image of a lesion within the patient's body on an imaging sensor includes the steps of: applying a radiopaque die to the lesion; absorbing the radiopaque die by the lesion; generating x-rays with a fluoroscope; and radiating the lesion with the x-rays. 20. The method of claim 19 wherein said step of applying a radiopaque die to the lesion includes the step of intravenously administering the radiopaque die to the lesion; 21. The method of claim 19 wherein said step of applying a radiopaque die to the lesion includes the step of topically administering the radiopaque die to the lesion. 22. The method of claim 18 further comprising the step of displaying said tissue margins on a video display. 23. The method of claim 18 wherein said step of operating the resection device during the resection procedure within the patient's body based upon said defined tissue margins includes the step of disabling said resection device if said resection device is positioned outside of said tissue margins. 24. The method of claim 18 wherein said step of operating the resection device during the resection procedure within the patient's body based upon said defined tissue margins includes the step of generating an alarm signal if said resection device is positioned outside of said tissue margins. 25. The method of claim 24 wherein said step of generating an alarm signal if said resection device is positioned outside of said tissue margins includes the step of sounding an audible alarm. 26. The method of claim 24 further comprising the step of disabling said tissue margins on a video display and wherein said step of generating an alarm signal if said resection device is positioned outside of said tissue margins includes the step of displaying a visual alarm on said visual display. 27. The method of claim 19 further comprising the step of controlling said fluoroscope based on said processed data representative of the lesion image. 28. The method of claim 27 wherein said step of controlling said fluoroscope includes the step of altering an x-ray dosage applied by said fluoroscope to improve an image quality of the lesion image. 29. The method of claim 27 wherein said step of controlling said fluoroscope includes the step of changing a physical position of said fluoroscope to improve an image quality of the lesion image. 30. The method of claim 18 wherein said step of creating an ima... | - | A61B005/05
US20070223800 | A1 | 2007-09-27 | METHOD AND SYSTEM FOR VIRTUAL SLICE POSITIONING IN A 3D VOLUME DATA SET | 2007-03-21 | In a method and system for virtual slice positioning in a 3D volume data set in which the image of a subject is represented, first features are extracted from the 3D volume data set that are associated with the subject. An interdependency is determined between the 3D volume data set of the subject and a reference system that corresponds to the 3D volume data set, by setting extracted first features in relation to corresponding second features in the reference system. A first slice positioning that is predefined at the reference system is transferred to a second slice positioning in the 3D volume data set using the determined interdependency. Image data are generated from the 3D volume data set along the second slice positioning (43). | 1. A method for virtual slice positioning in a 3D volume data set representing an image of a subject, comprising the steps of: from a 3D volume data set representing an image of a subject, extracting first image features associated with said subject; automatically electronically determining an interdependency between said 3D volume data set of the subject and a reference system corresponding to the 3D volume data set, by setting the extracted first image features in relation to corresponding second image features in said reference system; automatically electronically translating a first slice positioning, that is predefined at the reference system, to a second slice positioning in the 3D volume data set using said interdependency; and generating image data from said 3D volume data set according to said second slice positioning. 2. A method as claimed in claim 1 comprising employing, as said 3D volume data set, a 3D volume data set representing a subject selected from the group consisting of a human, an animal, a body part of a human, and a body part of an animal. 3. A method as claimed in claim 1 comprising mathematically describing said interdependency as a transformation selected from the group consisting of rigid transformations, affine transformations, and non-linear transformations. 4. A method as claimed in claim 1 comprising determining said interdependency by an automatic electronic comparison of characteristic landmarks in said 3D volume data set and in said reference system. 5. A method as claimed in claim 1 comprising determining said interdependency by an automatic electronic comparison of intensity distributions respectively in said 3D volume data set and in said reference system. 6. A method as claimed in claim 1 comprising generating said image data according to said second slice positioning by multi-planar reformatting. 7. A method as claimed in claim 1 comprising establishing said predefined first slice positioning in said reference system dependent on a medical question. 8. A method as claimed in claim 1 comprising manually modifying said predefined first slice positioning by manual input of parameters at said reference system. 9. A method as claimed in claim 1 comprising acquiring said 3D volume data set with an imaging modality selected from the group consisting of computed tomography apparatuses and magnetic resonance apparatuses. 10. A computerized system for virtual slice positioning in a 3D volume data set representing an image of a subject, comprising: a computer supplied with a 3D volume data set representing an image of a subject, that extracts first image features associated with said subject, and automatically determines an interdependency between said 3D volume data set of the subject and a reference system corresponding to the 3D volume data set, by setting the extracted first image features in relation to corresponding second image features in said reference system, and that automatically transl... | - | H05G001/60 G06K009/00 A61B006/00 A61B005/05 G01N023/00 G21K001/12
US20070184034 | A1 | 2007-08-09 | Combination Pressure Therapy for Treatment of Hypertension, Blood Production, and Stem Cell Therapy | 2007-02-08 | Methods for administering pressure changes to a user for the treatment and prevention of diseases and conditions are disclosed herein. Methods of administering Cyclic Variations in Altitude Conditioning Sessions (CVAC Session(s)) for the treatment of hypertension, blood production, and stem cell therapy are disclosed herein. | 1. A method of treating hypertension in a mammal comprising the step of administering at least one CVAC session, said CVAC session having a start point, an end point and more than one target which is executed between said start point and said end point. 2. The method of claim 1, further comprising the step of measuring efficacy of CVAC sessions via changes in physiological markers. 3. The method of claim 2, wherein the physiological marker measured is selected from among: blood pressure; plasma lipid levels; HIF-1α expression; VEGF production; Hematocrit; Erythropoietin (EPO) production; angiogenesis within tissues; blood-perfusion of tissues; or the oxygenation of tissues in the mammal. 4. The method of claim 1, further comprising the step of administering least one pharmaceutical compound. 5. The method of claim 1, wherein the user can modulate the parameters of a session. 6. A method of modulating red blood cell production in a mammal comprising the step of administering at least one CVAC session, said CVAC session having a start point, an end point and more than one target which is executed between said start point and said end point. 7. The method of claim 6, further comprising a step of extracting blood from the mammal. 8. The method of claim 6, further comprising the step of measuring efficacy of the at least one CVAC session via changes in physiological markers. 9. The method of claim 8, wherein the physiological marker measured is selected from among: HIF-1α expression; VEGF production; Hematocrit; Erythropoietin (EPO) production; angiogenesis within tissues; blood-perfusion of tissues; or the oxygenation of tissues in the mammal. 10. A method of mobilizing stem cells in a mammal comprising the step of administering at least one CVAC session, said CVAC session having a start point, an end point and more than one target which is executed between said start point and said end point. 11. The method of claim 10, further comprising at least one step of collecting stem cells from the mammal. 12. The method of claim 10, further comprising the step of administering least one pharmaceutical compound. 13. The method of claim 10, further comprising the step of administering at least one growth factor. 14. The method of claim 13, wherein the at least one growth factor is G-CSF. 15. The method of claim 13, wherein the at least one growth factor is a combination of G-CSF and EPO. 16. The method of claim 10 wherein the user can modulate the parameters of a session. 17. A method of facilitating stem cell engraftment in a mammal comprising the step of administering at least one CVAC session, said CVAC session having a start point, an end point and more than one target which is executed between said start point and said end point. 18. The method of claim 17, wherein said at least one CVAC session is administered prior to the administration of the stem cell graft to the mammal. 19. The method of claim 17, wherein said ... | CVAC SYSTEMS, INC. | A61K038/17 A61K035/14 A61B005/00
US20070219438 | A1 | 2007-09-20 | CATHETER OPERABLE TO DELIVER IV FLUIDS AND PROVIDE BLOOD TESTING CAPABILITIES | 2007-06-12 | An intravenous catheter is described that includes a catheter assembly having an end portion configured for insertion into the bloodstream of a patient to deliver intravenous liquids, a valve configured to temporarily interrupt a flow of intravenous fluid into the blood stream, and an electro-chemical sampling device located near the end portion. | 1. An intravenous catheter comprising: a catheter assembly comprising an end portion configured for insertion into the bloodstream of a patient to deliver intravenous liquids; a valve configured to temporarily interrupt a flow of intravenous fluid into the blood stream; and at least one electro-chemical sampling device located near said end portion. 2. An intravenous catheter according to claim 1 further comprising a conductive strip configured to communicatively couple said sampling device to an external device configured to provide medical test data based on the data received from said sampling device, said conductive strip configured to be attached along a length of said catheter assembly. 3. An intravenous catheter according to claim 1 wherein said sampling device is configured to sense contact with a bloodstream of a patient. 4. An intravenous catheter according to claim 3 wherein said sampling device is communicatively coupled to an external device, said external device configured to initiate a testing sequence when it is determined that said sampling device is in contact with an undiluted bloodstream. 5. An intravenous catheter according to claim 1 wherein said sampling device is communicatively coupled to an external device, the external device configured to calculate at least one of serum electrolytes, hemoglobin, and hematocrit, sodium level, potassium level, carbon dioxide level, venous oxygen level, calcium level, magnesium level, glucose level, BUN, platelet levels, leukocyte levels, monocyte levels, bleeding time, clotting time, and erythrocytes, based on a signal received from said sampling device. 6. An intravenous catheter according to claim 1 further comprising: a conductive electrode attached to a hub of said catheter; and a conductive strip configured to communicatively couple said sampling device to said conductive electrode, said conductive electrode providing an interconnection to an external device. 7. An intravenous catheter according to claim 1 wherein said sampling device is configured to perform testing based on an amount of electricity that passes through a blood sample adjacent said sampling device, said sampling device coated with one or more of glucose oxidase, dehydrogenase, and hexokinase. 8. An intravenous catheter according to claim 1 further comprising a light source, a blood sample passing between said light source and said sampling device, an interaction between the blood sample and said sampling device causing a color of said sampling device to change, thereby affecting an amount of light that reflects from or is absorbed by said sampling device. 9. A catheter comprising: a hollow tube comprising an end portion, said end portion configured for insertion into the bloodstream of a patient; and an electro-chemical sampling device attached to said hollow tube proximate said end portion. 10. A catheter according to claim 9 further comprising a conductive strip configured to communicatively c... | SALUS CORPORATION D/B/A ICP MEDICAL | A61B005/00
US20070167856 | A1 | 2007-07-19 | Microelectrode recording analysis and visualization for improved target localization | 2004-04-19 | Methods of processing neuronal signals include processing microelectrode recordings (MERs) or portions of MERs to provide arrays of associated values, such as estimates of power spectral density, or a marginal probability distribution, or a rate of change of a spike rate. Such arrays of values can be displayed, and a classifier can be applied to, for example, aid in associating a MER with a particular brain feature. | 1. A method, comprising: selecting at least one microelectrode recording (MER); processing the at least one MER to obtain an associated array of values; and displaying the array of values. 2. The method of claim 1, wherein the MER is processed to obtain a power spectral density or a probability density. 3. The method of claim 1, wherein the at least MER is selected based on an insertion depth at which the at least MER is recorded. 4. The method of claim 1, further comprising classifying the at least one MER based on the array of values. 5. The method of claim 1, further comprising processing the MER so that the array of values is associated with numbers of spikes in a first window and a second window. 6. The method of claim 5, wherein the first window and the second window are adjacent windows and have predetermined durations 7. The method of claim 5, wherein the first window and the second window are adjacent windows having a common duration. 8. The method of claim 1, wherein MERs associated with a plurality of electrode insertion depths are selected, and corresponding arrays of values are produced. 9. The method of claim 8, wherein the arrays of values are displayed as a function of insertion depth. 10. An apparatus, comprising: a sampler configured to receive a microelectrode electrical signal (MES) and produce a sampled representation of the MES; a memory configured to store a series of values based on the sampled representation; and a processor configured to produce arrays of processed values based on the sampled representation and selected processing parameters. 11. The apparatus of claim 10, further comprising a processor input configured to receive the selected processing parameters. 12. The apparatus of claim 10, wherein the processing parameters are associated with at least one of power spectral density and probability density. 13. The apparatus of claim 10, wherein the processor input is configured to receive a window duration for at least a first window and a second window, and the processor is configured to produce the arrays of processed values based on numbers of spikes in the first window and the second window. 14. A display method, comprising: receiving a plurality of microelectrode recordings associated with respective electrode insertion depths; producing an associated array of values for each recording; and displaying the associated array of values as a function of electrode insertion depth. 15. The method of claim 14, wherein the associated array of values is based on a power spectral density. 16. A method, comprising: receiving microelectrode recordings associated with respective insertion depths; and estimating a rate of change of spike rate based on the received microelectrode recordings. 17. The method of claim 16, further comprising displaying the estimated rate of change of spike rate as a function of insertion depth. 18. The method of claim 16, further comprising associating a brai... | OREGON HEALTH & SCIENCE UNIVERSITY STATE OF OREGON ACTING BY & THROUGH THE STATE BOAR | A61B005/04
US20070203750 | A1 | 2007-08-30 | METHOD AND APPARATUS FOR MANAGING HEALTH CARE INFORMATION | 2007-02-23 | A method for managing health care related information includes the steps of providing a computer database, and storing health care related information in the database A computer for use by a health care provider is provided, and the health care provider computer is operatively connected to the database. A plurality of health care management functions is displayed on the health care provider computers and the health care provider uses the health care provider computer to select a specific health care management function Information for the selected specific health care management function is retrieved from the computer database and is displayed on the health care provider computer The present invention also includes an apparatus for managing health care related information, including a computer network to carry out the steps of the method | 1. A method for managing health care related information, said method comprising the steps of: providing a computer database;storing health care related information in said database;providing a computer for use by a health care provider;operatively connecting said health care provider computer to said database;displaying a plurality of health care management functions on said health care provider computer;enabling the selection of a specific health care management function by said health care provider using said health care provider computer;retrieving information for said selected specific health care management function from said computer database; anddisplaying information for said selected specific health care management function on said health care provider computer. 2. The method for managing health care related information of claim 1, wherein said operative connection of said health care provider computer to said database is through the Internet. 3. The method for managing health care related information of claim 1, further comprising the step of enabling said health care provider to select a geographic region to display said plurality of health care management functions on said health care provider computer. 4. The method for managing health care related information of claim 1, wherein at least one of said plurality of health care management functions includes insurance plan information. 5. The method for managing health care related information of claim 1, wherein at least one of said plurality of health care management functions includes pharmacy information. 6. The method for managing health care related information of claim 1, wherein at least one of said plurality of health care management functions includes formulary information. 7. The method for managing health care related information of claim 1, wherein at least one of said plurality of health care management functions includes coding information for procedural terminology and diagnosis 8. The method for managing health care related information of claim 1, wherein at least one of said plurality of health care management functions includes local hospital contact information. 9. The method for managing health care related information of claim 1, wherein at least one of said plurality of health care management functions includes health care provider office management information. 10. The method for managing health care related information of claim 9, wherein said health care provider office management information includes at least one of information for credentialing, office forms, forms for the Health Insurance Portability and Accountability Act of 1996, and vaccine schedules. 11. The method for managing health care related information of claim 1, wherein at least one of said plurality of health care management functions includes health care provider office supply information. 12. The method for managing health care related information of claim 1, wherein at least one o... | - | G06Q010/00 A61B005/00
US20070156032 | A1 | 2007-07-05 | Electronic disease management system | 2007-01-04 | An advanced electronic disease management system is disclosed. The system has been designed to provide medical offices and hospitals with easily accessible guidelines for managing primary and secondary prevention of medical conditions, such as vascular disease. The system allows for easy integration with existing electronic data stores as well as newly entered manual and electronic records. The system is suitable for use with well-known computer interface models, and can be rapidly integrated into existing medical practices. The system can include a computer system capable of receiving a plurality of patient information inputs and a plurality of medical standards inputs, and means for comparing the patient information inputs against the medical standards inputs to produce a recommendation output. | 1. A computer-assisted disease management system, comprising: a computer system capable of receiving a plurality of patient information inputs and a plurality of medical standards inputs; and means for comparing the patient information inputs against the medical standards inputs to produce a diagnosis output. 2. The computer-assisted disease management system of claim 1, wherein the patient information comprises previous patient information. 3. The computer-assisted disease management system of claim 2, wherein the previous patient information comprises records from multiple previous treating physicians, previous hospital records, previous prescribed drugs and/or previous prescribed medical devices. 4. The computer-assisted disease management system of claim 1, wherein the patient information comprises current patient information. 5. The computer-assisted disease management system of claim 4, wherein the current patient information comprises real time information provided by a patient, notes and diagnosis render by a current treating physician, currently prescribed drugs and/or currently prescribed medical devices. 6. The computer-assisted disease management system of claim 1, wherein the patient information comprises previous patient information and current patient information. 7. The computer-assisted disease management system of claim 6, wherein the previous patient information comprises records from multiple previous treating physicians, previous hospital records, previous prescribed drugs, and/or previous prescribed medical devices and wherein the current patient information comprises real time information provided by a patient, notes and diagnosis render by a current treating physician, currently prescribed drugs and/or currently prescribed medical devices. 8. The computer-based disease management system of claim 1, wherein the medical standards inputs comprise accepted treatment regimes and/or medical literature. 9. The computer-assisted disease management system of claim 1, wherein the computer system comprises a central server in data-communication with at least one remote system. 10. A computer-assisted disease management system, comprising: a computer system capable of receiving a plurality of patient information inputs and a plurality of medical standards inputs; means for generating an interactive questionnaire in response to the previously entered patient information inputs; and means for comparing the patient information inputs against the medical standards inputs to produce a diagnosis output. 11. A computer-implemented method of generating a recommendation output, comprising: entering a plurality of patient information inputs into a computer system; entering a plurality of medical standards inputs; generating an interactive questionnaire in response to previously entered patient information inputs; comparing the patient information inputs against the medical standards inputs; and generating a recommendation... | - | A61B005/00
US07244251 | B2 | 2007-07-17 | Implanted surgical drain with multiple sensing elements for monitoring internal tissue condition | 2004-02-09 | The present invention is directed to devices and methods of using a surgical drain, and more particularly to a surgical drain having at least one sensor for monitoring and/or recording the condition of the anatomical site or fluid emitted from the site where the surgical drain is placed. The invention may also include modifications of the surgical drain to improve stabilization or immobilization in the proximity of the anatomical site to be monitored. | 1. A surgical drain for sensing a physiological property of at least one tissue and draining fluid from a body comprising: a) an elongated conduit configured to be implanted in a patient's body and rest against a first tissue and a second tissue within the body to drain fluid from the patient's body, wherein the elongated conduit comprises a drain portion having openings spaced along substantially the length of the drain portion, wherein the surgical drain is not configured to penetrate either the first or second tissues;b) a first sensing element configured to sense a physiological property of the first tissue adjacent to a first location of the elongated conduit; andc) a second sensing element configured to sense the same physiological property of the second tissue adjacent to a second location of the elongated conduit different than the first location. 2. The surgical drain of claim 1, wherein the physiological property is selected from the group comprising: temperature, oxygenation, perfusion, pH, NADH levels, biochemical composition, drug concentrations, turgidity or pressure. 3. The surgical drain of claim 1, further including at least one transmitting element configured to deliver energy to the first tissue and the second tissue located proximate to the first and second locations. 4. The surgical drain of claim 1, comprising a third sensing element configured to sense a second physiological property of tissue proximate to the conduit that is different from the physiological property sensed by the first and second sensing elements. 5. The surgical drain of claim 1, wherein at least portions of the first and second sensing elements are embedded within the conduit behind material that is optically transparent. 6. The surgical drain of claim 1, further including a processing system in communication with the first and second sensing elements configured to compare a difference between the physiological property sensed by the first and second sensing elements. 7. The surgical drain of claim 6, wherein the sensing elements sense oxygenation and wherein the processing system is configured to compare the difference between the oxygenation sensed by the first and second sensing elements. 8. The surgical drain of claim 6, wherein said processing system further including a display configured to depict data corresponding to the physiological property sensed by the first or second sensing elements. 9. The surgical drain of claim 1, wherein the conduit further comprises a third sensing element configured to sense the same physiological property of tissue adjacent to a third location of the elongated conduit different from the first and second locations; and a fourth sensing element configured to sense the same physiological property of tissue adjacent to a fourth location of the elongated conduit different from the first, second and third locations. 10. The surgical drain of claim 9, further including a processing system configured to compare a d... | Alfred E. Mann Institute for Biomedical Engineering | A61M001/00 A61B005/0205
US07801343 | B2 | 2010-09-21 | Method and apparatus for inner wall extraction and stent strut detection using intravascular optical coherence tomography imaging | 2006-11-02 | A method and apparatus for automatically detecting stent struts in an image is disclosed whereby the inner boundary, or lumen, of an artery wall is first detected automatically and intensity profiles along rays in the image are determined. In one embodiment, detection of the lumen boundary may be accomplished, for example, by evolving a geometric shape, such as an ellipse, using a region-based algorithm technique, a geodesic boundary-based algorithm technique or a combination of the two techniques. Once the lumen boundary has been determined, in another embodiment, the stent struts are detected using a ray shooting algorithm whereby a ray is projected outward in the OCT image starting from the position in the image of the OCT sensor. The intensities of the pixels along the ray are used to detect the presence of a stent strut in the image. | 1. A method for locating a stent strut in a cross section image of a vessel comprising: identifying, by a processor, in said image an inner boundary of said vessel, the step of identifying comprising the steps of: placing a contour in an initial position in said image; andmoving an edge of said contour toward said inner boundary until said contour reaches said inner boundary;detecting, by the processor, a location of said stent strut as a function of a plurality of intensity profiles associated with a plurality of rays in said image;transforming said image into a rectangular coordinate system to create a transformed image;rectifying said transformed image as a function of said contour;determining a sum of intensities of a plurality of pixels along a desired direction in said image; andidentifying said location of said stent as a function of said sum of intensities. 2. The method of claim 1 further comprising: prior to said step of placing, detecting a catheter artifact in said image, said catheter artifact associated with a catheter in said vessel. 3. The method of claim 1 further comprising the step of: determining said contour has reached said inner boundary as a function of an intensity of a plurality of pixels in said image. 4. The method of claim 1 wherein said edge of said contour is moved according to an evolution method. 5. The method of claim 4 wherein said evolution method comprises a boundary-based evolution method. 6. The method of claim 4 wherein said evolution method comprises a region-based evolution method. 7. The method of claim 4 wherein said evolution method comprises a combined boundary and region-based evolution method. 8. The method of claim 1 wherein said step of detecting comprises identifying an intensity profile for each ray in said plurality of rays, each of said rays originating from a position of a sensor in said image. 9. The method of claim 8 wherein said sensor is an optical coherence tomography sensor. 10. The method of claim 8 wherein said intensity profile comprises a profile of the intensity of pixels along each ray. 11. The method of claim 10 further comprising: determining whether each ray in said plurality of rays passes through a stent strut as a function of said intensity profile. 12. An apparatus for locating a stent strut in a cross section image of a vessel comprising: means for identifying in said image an inner boundary of said vessel, the means for identifying comprising: means for placing a contour in an initial position in said image; andmeans for moving an edge of said contour toward said inner boundary until said contour reaches said inner boundary;means for detecting a location of said stent strut as a function of a plurality of intensity profiles associated with a plurality of rays in said image;means for transforming said image into a rectangular coordinate system to create a transformed image;means for rectifying said transformed image as a function of said contour;means for determ... | Siemens Medical Solutions USA, Inc. | G06K009/00 A61B005/05
US07860553 | B2 | 2010-12-28 | Two-stage calibration of medical probes | 2006-02-09 | A probe for insertion into the body of a subject includes a sensor, a first microcircuit, which stores first calibration data with respect to the sensor, and a first connector at the proximal end of the probe. A probe adapter includes a second connector, which mates with the first connector, a signal processing circuit, which is processes the sensor signal, and a second microcircuit, which stores second calibration data with respect to the signal processing circuit. A microcontroller in the adapter receives the first and second calibration data and computes combined calibration data. The adapter includes a third connector, which mates with a fourth connector on a console. The console includes signal analysis circuitry, which analyzes the processed signal using the combined calibration data provided by the probe adapter. | 1. Medical apparatus comprising: a probe, having a proximal end and a distal end, which is adapted for insertion into the body of a subject, said probe comprising: a sensor, which outputs a sensor signal;a first microcircuit, which stores first calibration data with respect to the sensor; anda first connector at the proximal end of the probe, electrically coupled at least to the sensor;a probe adapter configured to be detachably connected to the probe, said probe adapter comprising: a second connector, which is arranged to mate with the first connector of the probe;a signal processing circuit, which is coupled to process the sensor signal so as to output a processed signal;a second microcircuit, which stores second calibration data with respect to the signal processing circuit;a microcontroller, which is arranged to receive the first calibration data from the first microcircuit of the probe and second calibration data from second microcircuit of the probe adapter, respectively, and to compute combined calibration data based on the first calibration data and the second calibration data; anda third connector, electrically coupled at least to the signal processing circuit; anda console, comprising: a fourth connector, which is arranged to mate with the third connector; andsignal analysis circuitry, which is coupled to receive at least the processed signal from the fourth connector and is arranged to analyze the processed signal using the combined calibration data provided by the probe adapter. 2. The apparatus according to claim 1, wherein the sensor comprises a position sensor, and wherein the signal analysis circuitry is operative to determine coordinates of the distal end of the probe by analyzing the processed signal. 3. The apparatus according to claim 2, wherein the position sensor is operative to generate the sensor signal responsively to a magnetic field applied externally to the body. 4. The apparatus according to claim 1, wherein the probe comprises a catheter for insertion into a heart of the subject. 5. The apparatus according to claim 1, wherein the probe is a first type of probe, and the processed signal is a first processed signal, and wherein the console is further operable in conjunction with a second type of probe, which is adapted to mate with the fourth connector and to convey at least a second processed signal to the fourth connector, and which includes a memory circuit, which stores third calibration data in a predetermined address space, which is accessed by the signal analysis circuitry in analyzing the second processed signal, andwherein the microcontroller is operative to place the combined calibration data in the predetermined address space for reading by the processing circuitry. 6. The apparatus according to claim 5, wherein the console is operable in conjunction with both of the first and second types of probe without hardware or software modification according to probe type. 7. The apparatus according to claim 1,... | Biosense Webster, Inc. | A61B005/05
US07267653 | B2 | 2007-09-11 | Blood collection needle | 2005-07-07 | A blood collection needle which includes a needle for puncturing a patient's skin; a needle for puncturing a rubber plug which seals a blood collection tube; a hub for securing respective proximal portions of the two needles; a resilient cap fitted to the hub; and a valve member disposed in the internal passage of the hub which allows only blood flow from the needle used to puncture a patient's skin to the needle used to puncture the rubber plug which seals the blood collection tube. The valve member includes a bowl portion disposed so that the opening is faced toward the needle for puncturing the rubber plug and a guiding portion provided on a bottom surface of the bowl portion for causing the valve member to move to a predetermined position which closes the internal passage. | 1. A blood collection needle comprising: a needle tube having a distal end for puncturing a patient's skin; a needle tube having a distal end for puncturing a rubber plug which seals a blood collection tube; a hub for securing respective proximal portions of the two needle tubes and having an internal passage being capable of bringing the two needle tubes into communication with each other; a resilient cap fitted to the hub in a liquid-tight manner so as to enclose the distal end of the needle tube for puncturing the rubber plug; and a valve member disposed in the internal passage of the hub which allows only a blood flow from the needle tube for puncturing the patient to the needle tube for puncturing the rubber plug, wherein the valve member includes (1) a bowl portion having a bottom, a wall and an opening opposite the bottom and disposed so that an opening of the bowl portion faces the needle tube for puncturing the rubber plug and (2) a guiding portion provided on a bottom surface of the bowl portion for causing the valve member to move to a predetermined position in the internal passage which closes the internal passage. 2. The blood collection needle according to claim 1, wherein the internal passage of the hub includes a void which accommodates the bowl portion of the valve member and a guiding passage which accommodates the guiding portion of the valve member and can close The internal passage by abutting with an outer peripheral surface of the bowl portion of the valve member. 3. The blood collection needle according to claim 2, wherein a portion of the guiding passage of the hub which abuts with the outer peripheral surface of the bowl portion of the valve member is formed with an abutment surface having a shape corresponding to the outer peripheral surface of the bowl portion. 4. The blood collection needle according to claim 1, wherein the bowl portion of the valve member has a semi-spherical shape. 5. The blood collection needle according to claim 1, wherein the bowl portion of the valve member has a frustoconical shape. 6. The blood collection needle according to claim 1, wherein the guiding portion of the valve member has a solid column shape. 7. The blood collection needle according to claim 1, wherein the guiding portion of the valve member has a solid conical shape. 8. The blood collection needle according to claim 1, wherein the guiding portion includes a hollow column shape and communicates with the opening of the bowl portion through the bottom of the bowl portion. 9. The blood collection needle according to claim 1, wherein the guiding portion includes a hollow conical shape and communicates with the opening of the bowl portion through the bottom of the bowl portion. 10. The blood collection needle according to claim 1, wherein the hub includes a vent path for communicating the internal passage to an outer atmosphere, and an air permeable/blood impermeable filter fixed within the vent path in a liquid-tight manner.... | Nipro Corporation | A61B005/00 B65D081/00
US07254437 | B2 | 2007-08-07 | MR imaging providing tissue/blood contrast image | 2003-08-07 | A magnetic resonance imaging (MRI) system includes an ECG detector for the patient object being imaged and an element for performing an MRI pulse sequence. An imaging unit defined by the pulse sequence is longer in temporal length than one heart beat represented by the EGG signal. An MR signal is acquired from the object in response to the pulse sequence and an MR image based on the acquired MR signal is produced. A plurality of divided MT pulses can be applied instead of the conventional single MT pulse. In this case, an SE-system pulse sequence having a shorter echo train spacing is used, to generate sounds by applying gradient pulses incorporated in an imaging pulse sequence so as to automatically instruct a patient to perform an intermittent breath hold during three-dimensional scanning. | 1. A magnetic resonance imaging (MRI) system providing an MR image of an imaging region of an object, said system comprising, an MT (magnetization transfer) pulse applying unit configured to apply an MT pulse to the object so as to cause an MT effect in the imaging region, the MT pulse consisting of a plurality of divided MT pulses applied sequentially in time, a flip angle of each divided MT pulse being 90 to 100 degrees, and a region to be excited by the MT pulse spatially including the imaging region;a gradient spoiler pulse applying unit configured to apply a gradient spoiler pulse to the object after applying the MT pulse;a scanning unit configured to scan the imaging region with a pulse sequence to acquire an MR signal from the imaging region after applying the gradient spoiler pulse; andan image producing unit configured to produce the MR image using the acquired MR signal. 2. The MRI system of claim 1, wherein each of the plurality of divided MT pulses applied by the MT pulse applying unit comprises an RF pulse of which frequency is set to a value exciting magnetic spins residing in the imaging region. 3. The MRI system of claim 2, wherein each of the plurality of divided MT pulses applied by the MT pulse applying unit is shorter in duration than a slice-selective MT pulse. 4. The MRI system of claim 3, wherein the duration of each divided MT pulse is as short as approximately 1300 μsec. 5. The MRI system of claim 1, wherein the gradient spoiler pulse applying unit is configured to apply to the object the gradient spoiler pulse in at least one of slice, readout and phase-encoding directions spatially set to the object, the slice, readout and phase-encoding directions being perpendicular to each other. 6. A magnetic resonance imaging method of providing an MR (magnetic resonance) image of an imaging region of an object, the method comprising the steps of: applying an MT (magnetization transfer) pulse to the object so as to cause an MT effect in the imaging region, the MT pulse consisting of a plurality of divided MT pulses applied sequentially in time, a flip angle of each divided MT pulse being 90 to 100 degrees, and a region to be excited by the MT pulse spatially including the imaging region;applying a gradient spoiler pulse to the object after applying the MT pulse;scanning the imaging region with a pulse sequence to acquire an MR signal from the imaging region after applying the gradient spoiler pulse; andproducing the MR image using the acquired MR signal. 7. The magnetic resonance imaging method of claim 6, wherein each of the plurality of divided MT pulses comprises an RF pulse of which frequency is set to a value exciting magnetic spins residing in the imaging region. 8. The magnetic resonance imaging method of claim 7, wherein each of the plurality of divided MT pulses is shorter in duration than a slice-selective MT pulse. 9. The magnetic resonance imaging method of claim 8, wherein the gradient spoiler pulse is applied ... | Kabushiki Kaisha Toshiba | A61B005/055
US20070169533 | A1 | 2007-07-26 | Methods and systems for detecting the hydration of sensors | 2005-12-30 | A sensor system includes a sensor and a sensor electronics device. The sensor includes a plurality of electrodes. The sensor electronics device includes a connection detection device, a power source, and a delay circuit. The connection detection device determines if the sensor electronics device is connected to the sensor and transmits a connection signal. The delay circuit receives the connection signal, waits a preset hydration time, and couples the regulated voltage from the power source to an electrode in the sensor after the preset hydration time has elapsed. Alternatively, the sensor electronics device may include an electrical detection circuit and a microcontroller. The electrical detection circuit determines if the plurality of electrodes are hydrated and generates an interrupt if the electrodes are hydrated. A microcontroller receives the interrupt and transmits a signal representative of a voltage to an electrode of the plurality of electrodes. | 1. A method of hydrating a sensor having a plurality of electrodes, comprising: coupling a sensor electronics device to the sensor;counting down a hydration time utilizing a counter in the sensor electronics device; andapplying power to the sensor after the hydration time has elapsed. 2. The method of claim 1, wherein the hydration time is five minutes. 3. A method of hydrating a sensor assembly having a plurality of electrodes, comprising: inserting a sensor system into a subject, the sensor system including the long-term sensor assembly;initiating a timer to start counting a hydration time; andapplying a voltage to the long-term sensor assembly after an elapsing of the hydration time. 4. The method of claim 3, wherein the hydration time is ten minutes. 5. A program code storage device, comprising: a computer-readable medium;computer-readable program code, stored on the computer-readable medium, the computer-readable program code having instructions, which when executed cause a microcontroller to:receive an interrupt from a detection circuit, the interrupt representative of the detection circuit detecting hydration of a sensor by detecting a high level of attenuation of an AC signal that had been applied to the sensor; andtransmit a signal to a digital-to-analog converter (DAC), in response to the interrupt, the signal being representative of a voltage that the DAC is to apply to the sensor to provide power to the sensor. 6. The program code storage device of claim 5, including instructions, which when executed cause the microcontroller to receive a sensor signal from the sensor and to extract a parameter of a physiological condition of a patient. 7. The program code storage device of claim 5, wherein the signal to the DAC instructs the DAC to apply a stabilization series of voltages, the stabilization series of voltages being a first voltage applied for a first time period, a second voltage applied for a second time period, and a cycling of the application of the first voltage for the first time period and the second voltage for the second time period for a number of iterations. 8. The program code storage device of claim 5, including instructions which when executed, causes the microcontroller to only receive a sensor signal from the sensor after a stabilization series of voltage pulses have been applied. 9. A sensor system, comprising: a sensor, the sensor including a plurality of electrodes; anda sensor electronics device, the sensor electronics device capable of being connected to the sensor, and the sensor electronics device including: a connection detection device to determine if the sensor electronics device is connected to the sensor and to transmit a connection signal;a power source to supply a regulated voltage; anda delay circuit to receive the connection signal, to wait a preset hydration time, and to couple the regulated voltage to an electrode of the plurality of electrodes. 10. The sensor system of claim 9, wherein the c... | Medtronic MiniMed, Inc. | G01D018/00 A61B005/05 A61B005/00
US07474776 | B2 | 2009-01-06 | System and method for performing a three-dimensional virtual examination of objects, such as internal organs | 2006-12-20 | Methods for generating a three-dimensional visualization image of an object, such as an internal organ, using volume visualization techniques are provided. The techniques include a multi-scan imaging method; a multi-resolution imaging method; and a method for generating a skeleton of a complex three dimension object. The applications include virtual cystoscopy, virtual laryngoscopy, virtual angiography, among others. | 1. A method for performing virtual examination of an object comprising: performing at least one scan of an object with the object distended by the presence of a contrast agent;performing at least one scan of the object with the object relieved of the contrast agent;converting the scans to corresponding volume datasets comprising a plurality of voxels;performing image segmentation to classify the voxels of each scan into a plurality of categories;registering the volume datasets of each scan to a common coordinate system;displaying at least two of the volume datasets in a substantially simultaneous manner;performing virtual navigation operations in one of the volume datasets and having the corresponding navigation operations take place in at least one other volume dataset; andevaluating the at least one scan with the object distended and the at least one scan with the object relieved to identify regions where contrast is more visible in one of said scans and evaluating the scan with more contrast in a region of interest to determine physiological characteristics of the object, wherein said step of image segmentation includes classifying voxels based on local intensity vectors of the voxels and further includes using a region growing algorithm to identify regions of the object based on the classified voxels. 2. The method for performing virtual examination according to claim 1, wherein the at least one scan of the distended object includes a transverse scan and a coronal scan of the object. 3. The method for performing virtual examination according to claim 2, wherein the at least one scan of the relieved object includes a transverse scan and a coronal scan of the object. 4. The method for performing virtual examination according to claim 3, wherein the object is a bladder. 5. The method of performing virtual examination according to claim 4, wherein the scans are computed tomography scans. 6. The method of performing virtual examination according to claim 4, wherein the scans are ultrasound imaging scans. 7. The method of performing virtual examination according to claim 4, wherein the scans are magnetic resonance imaging scans. 8. The method of performing virtual examination according to claim 7, wherein the contrast agent is urine. 9. The method for performing virtual examination according to claim 1, wherein the at least one scan of the relieved object includes a transverse scan and a coronal scan of the object. 10. The method for performing virtual examination according to claim 1, wherein the object is a bladder. 11. The method of performing virtual examination according to claim 10, wherein the scans are computed tomography scans. 12. The method of performing virtual examination according to claim 10, wherein the scans are ultrasound imaging scans. 13. The method of performing virtual examination according to claim 10, wherein the scans are magnetic resonance imaging scans. 14. The method of performing virtual examination accordi... | The Research Foundation of State of New York | G06K009/00
US07257435 | B2 | 2007-08-14 | Catheter and method for mapping a pulmonary vein | 2006-02-21 | An improved catheter is provided that is particularly useful for mapping the pulmonary vein and other tubular regions of or near the heart. The catheter comprises an elongated catheter body having a proximal end, a distal end and at least one lumen extending longitudinally therethrough. A mapping assembly is mounted at the distal end of the catheter body and comprises a stem and at least two spines. The spines are moveable between a collapsed position, where each spine has a distal end attached to the stem, and a free proximal end positioned generally against the stem, and an expanded position, where the free proximal end of each spine extends outwardly from the stem. Each spine carries at least one electrode. | 1. A method for mapping a tubular region of or near the heart comprising: introducing into the tubular region the distal end of a catheter comprising: an elongated catheter body having a proximal end, a distal end and at least one lumen extending longitudinally therethrough;a mapping assembly mounted at the distal end of the catheter body and comprising: a stem having proximal and distal ends, andat least two spines, each spine having a distal end fixedly mounted to the distal end of the stem and a free proximal end, wherein the spines are moveable between a collapsed position, where the distal end of each spine is fixedly attached to the stem and the free proximal end is positioned generally against the stem, and an expanded position, where the free proximal end of each spine extends outwardly from the stem, and wherein each spine carries at least one electrode, and at least one location sensor;positioning the mapping assembly so that at least one electrode from each spine is near or in contact with tissue within the tubular region, wherein the positioning comprises resistively heating a support member within each spine; andrecording electrical data received from the at least one electrode in contact with the tissue. 2. The method of claim 1, further comprising repositioning the mapping assembly such that at least one electrode from each spine contacts a second different area of tissue within the tubular region; and recording electrical data from the second area of tissue. 3. The method of claim 1, wherein the distal end of the catheter is introduced through a guiding sheath having a distal end positioned in or near the heart so that the spines of the mapping assembly are covered by the guiding sheath during introduction. 4. The method of claim 1, comprising positioning the mapping assembly so that at least one electrode from each spine is in contact with tissue within the tubular region. 5. The method of claim 1, wherein the tubular region is selected from the group consisting of the pulmonary vein, the coronary sinus, the superior vena cava, and the pulmonary outflow tract. 6. The method of claim 1, wherein the tubular region is the pulmonary vein. 7. The method of claim 1, wherein each spine carries a tip electrode mounted at the proximal end of the spine. 8. The method of claim 1, wherein the catheter comprises at least eight spines. 9. The method of claim 1, wherein each spine has a length ranging from about 4 cm to about 16 cm. 10. The method of claim 1, wherein each spine has a length ranging from about 6 cm to about 14 cm. 11. The method of claim 1, wherein each spine has a length ranging from about 9 cm to about 12 cm. 12. The method of claim 1, wherein each spine comprises a non-conductive covering having a support arm that has shape memory disposed therein. 13. The method of claim 12, wherein each support arm comprises nitinol. 14. A method for mapping a tubular region of or near the heart comprising: introducing into the... | Biosense Webster, Inc. | A61B005/042
US07272435 | B2 | 2007-09-18 | System and method for sudden cardiac death prediction | 2004-04-15 | A device that calculates a sudden cardiac death score based on acquired patient data. A system and method that combines independent indications of sudden cardiac death to predict sudden cardiac death. The system can include various cardiology test systems interconnected to a sudden cardiac death prediction system. | 1. A method of predicting sudden cardiac death in a patient, the method comprising: acquiring patient data from a plurality of medical equipment databases with a set of acquisition devices;comparing the patient data to stored patterns to determine a measurement with an analysis module;comparing the measurement to a range to determine a correlation with a decision support module, wherein the correlation reflects a level of heart disease;diagnosing a sudden cardiac death risk score with a diagnosis module; andgenerating a single report based on the patient data, wherein the single report includes the sudden cardiac death risk score and a set of electrocardiogram data, an electrocardiogram pattern, an electrocardiogram correlation, an electrocardiogram measurement, image data, an image pattern, an image correlation, an image measurement, a mathematical measurement, a parameter value, and a range. 2. The method of claim 1 and further comprising diagnosing the sudden cardiac death risk score based on at least one of an image correlation, an electrocardiogram correlation, and a mathematical correlation. 3. A computer program embodied by a computer readable medium capable of being executed by a computer, the computer program for use in a sudden cardiac death prediction system, the computer program comprising: an acquisition module that communicates over a network to acquire patient data from plurality of medical equipment databases;an analysis module that analyzes the patient data and calculates a plurality of measurements;a decision support module that analyzes the plurality of measurements and determines a level of heart disease;a diagnosis module that provides a medical diagnosis and sudden cardiac death prediction score based on the level of heart disease; anda report module that provides a single report including at least the sudden cardiac death prediction score, and further wherein the single report includes a set of electrocardiogram data, an electrocardiogram pattern, an electrocardiogram correlation, an electrocardiogram measurement, image data, an image pattern, an image correlation, an image measurement, a mathematical measurement, a parameter value, and a range. 4. The computer program of claim 3 wherein the single report further includes at least one of a diagnosis, a recommended treatment, a recommended follow-up test, a patient identifier, a patient history, and a physician identifier. 5. The computer program of claim 3, wherein the analysis module includes a pattern recognition module, the pattern recognition module accessing at least one of the electrocardiogram patterns and image patterns. 6. The computer program of claim 3 wherein the analysis module includes a mathematical relationship module. 7. A method of displaying a prediction of sudden cardiac death, the method comprising: generating a single report based on data acquired from a plurality of medical devices, the single report including a patient history and a physician i... | GE Medical Information Technologies, Inc. | A61B005/04
US07266410 | B2 | 2007-09-04 | Method and system for the prediction of cardiac arrhythmias, myocardial ischemia, and other diseased condition of the heart associated with elevated sympathetic neural discharges | 2005-02-28 | Methods and systems are provided for determining an increased likelihood of the occurrence of a cardiac arrhythmia, myocardial ischemia, congestive heart failure and other diseased conditions of the heart associated with elevated sympathetic neural discharges in a patient. The methods and systems comprise monitoring the sympathetic neural discharges of a patient from the stellate ganglia, the thoracic ganglia, or both, and detecting increases in the sympathetic neural discharges. The methods and systems may further comprise delivering therapy to the patient in response to a detected increase in the sympathetic neural discharge, such as delivering one or more pharmacological agents; stimulating myocardial hyperinnervation in the sinus node and right ventricle of the heart of the patient; and applying cardiac pacing, cardioversion or defibrillation shocks. Pharmacologic agents which may be used in connection with the delivery of include those which are known to exert anti-arrhythmic effect and anti-convulsant agents, such as phenytoin, carbamazepine, valproate, and phenobarbitone. Other pharmacologic agents may be used to treat impending myocardial ischemia and other diseased conditions of the heart associated with elevated sympathetic neural discharges. | 1. A method for determining an increased likelihood of the occurrence of a myocardial ischemia or congestive heart failure, the method comprising: monitoring the left stellate ganglia nerve activity of the patient; anddetecting an increase in the left stellate ganglia nerve activity; andproducing a radio-transmitted signal in response to a detected increase in the left stellate ganglia nerve activity. 2. The method of claim 1 wherein the step of monitoring the stellate ganglia nerve activity comprises implanting nanoelectrode array on the left stellate ganglion in the patient, wherein the nanoelectrode array senses the electrical activity of the left stellate ganglion. 3. The method of claim 2 wherein the increase in the left stellate ganglia nerve activity is determined by an increase in the amplitude and/or frequency of the sensed electrical activity beyond a two fold increase of defined normal values. 4. The method of claim 2 wherein the increase in the left stellate ganglia nerve activity is determined by comparing the monitored electrical activity and the normal electrical activity of the patient. 5. The method of claim 4 wherein the output signal is an audible sound. 6. The method of claim 5 further comprising the step of delivering therapy in response to a radio-transmitted signal, the therapy selected from any one or more of the group consisting of: delivering one or more pharmacological agents; stimulating myocardial hyperinnervation in the sinus node and right ventricle of the heart of the patient; and applying cardiac pacing, cardioversion or defibrillation shocks. 7. The method of claim 6 wherein the one or more pharmacological agents is an anti-convulsant agent. 8. The method of claim 7 wherein the anti-convulsant agent is selected from the group consisting of: phenytoin, carbamazepine, valproate, and phenobarbitone. 9. The method of claim 6 wherein the one or more pharmacologic agent is suitable for the treatment of myocardial ischemia and is selected from the group consisting of: statins, angiotensin-converting enzyme (ACE) inhibitors, aspirin, beta blockers, calcium channel blockers, and nitrates. 10. A system for determining an increased likelihood of the occurrence of a myocardial ischemia or congestive heart failure, the system comprising: a nanoelectrode array sensor for acquiring data relating to the sympathetic neural discharges of a patient from the stellate ganglia or the thoracic ganglia;a processor programmed to receive the data acquired from the nanoelectrode array sensor, wherein the processor analyzes the data and determines if there is an increase in the sympathetic neural discharge; andan output unit for generating a radio transmitted output signal in response to a determined increase in the sympathetic neural discharge. 11. The system of claim 10 wherein the nanoelectrode array sensor is an electrode that is implanted on the left stellate ganglion of the patient and wherein the electrode senses the electr... | Cedars-Sinai Medical Center | A61N001/362 A61B005/0402
US07255673 | B2 | 2007-08-14 | System and method for assessing urinary function | 2002-06-27 | A method is provided for assessing urinary function including removably coupling a first test module to a portable control device, selecting from a plurality of different tests a first test to assess urinary function, the selection being made based on first module identification information obtained by the control device from the test module, and performing the first test. The method may also include one or more of the steps of inserting an insert member coupled to the first test module at least partially into a patient's urinary tract, infusing fluid through the insert member into the urinary tract, and measuring pressure within the urinary tract as fluid is infused therein. The method may further include uncoupling the first test module from the portable control device, coupling a second test module to the portable control device, selecting a second test to assess urinary function based on second module identification information obtained by the control device from the second test module, and performing the second test. | 1. A method for assessing urinary function comprising: removably coupling a first test module to a portable control device;selecting from a plurality of different tests a first test to assess urinary function, the selection being made based on first module identification information obtained by the control device from the test module;performing the first test by inserting an insert member coupled to the first test module into a patient's urinary tract distal of the urethral sphincter, infusing fluid through the insert member and into the urethral canal distal of the urethral sphincter, and determining pressure within the urethral canal distal of the urethral sphincter as fluid is infused therein. 2. The method according to claim 1, wherein the determining pressure step comprises determining the Urethral Resistance Pressure. 3. The method according to claim 2, wherein the control device includes a processor, the method further comprising the step of providing electronic information corresponding to the determined pressure to the processor. 4. The method according to claim 3, wherein the control device further includes a display device, the method further comprising the step of displaying on the display device information corresponding to the determined Urethral Resistance Pressure. 5. A method for assessing urinary function comprising: removably coupling a first test module to a portable control device, wherein the control device includes a processor and a display device;selecting from a plurality of different tests a first test to assess urinary function, the selection being made based on first module identification information obtained by the control device from the test module;inserting an insert member coupled to the first test module into a patient's urinary tract with at least a portion of the insert member extending into the bladder;infusing fluid through the insert member and into the bladder, and determining pressure within the bladder as fluid is infused therein;providing electronic information corresponding to the determined pressure to the processor; anddisplaying on the display device information corresponding to the determined pressure. 6. A method for assessing urinary function comprising: removably coupling a first test module to a control device, wherein the test module includes a tubing assembly defining a first fluid conduit between a first fluid inlet and a first fluid outlet, and wherein the insert member is coupled to the first fluid outlet so that fluid infused through the first fluid conduit passes through the insert member, and wherein the control device includes a processor and memory storing therein a plurality of software routines corresponding to a plurality of different tests to assess urinary function, whereby said coupling enables the processor to identify the test module attached thereto, and based on said identification to select one of said plurality of software routines;inserting an insert member coupled to... | Ethicon, Inc. | A61F002/00 A61B005/00
US07251514 | B2 | 2007-07-31 | Blood sugar level measuring apparatus | 2004-03-31 | Blood sugar levels are measured non-invasively based on temperature measurement. Non-invasively measured blood sugar level values obtained by a temperature measurement scheme are corrected by blood oxygen saturation and blood flow volume, thereby stabilizing the measurement data. If the measured blood sugar level is larger than a warning value, a warning is issued. | 1. A blood sugar level measuring apparatus comprising: a heat amount measurement portion for measuring a plurality of temperatures derived from a body surface and obtaining information used for calculating the amount of heat transferred by convection and the amount of heat transferred by radiation, both related to the dissipation of heat from said body surface;an oxygen level measuring portion for obtaining information about blood oxygen level;a storage portion for storing a relationship between parameters corresponding to said plurality of temperatures and blood oxygen level and blood sugar levels;a calculating portion which converts a plurality of measurement values fed from said heat amount measuring portion and said oxygen level measurement portion into said parameters, and computes a blood sugar level by applying said parameters to said relationship stored in said storage portion;a display portion for displaying the blood sugar level calculated by said calculating portion; anda warning control portion, wherein:said oxygen level measurement portion includes a blood flow volume measurement portion for obtaining information about blood flow volume, and an optical measurement portion for obtaining hemoglobin concentration and hemoglobin oxygen saturation in blood, wherein said blood flow volume measurement portion includes:a body-surface contact portion;an adjacent temperature detector disposed adjacent to said body-surface contact portion;an indirect temperature detector for detecting the temperature at a position spaced apart from said body-surface contact portion; anda heat conducting member connecting said body-surface contact portion and said indirect temperature detector, and wherein:said warning control portion causes said display portion to display a warning if the blood sugar level calculated by said calculating portion is larger than a warning blood sugar level. 2. The blood sugar level measuring apparatus according to claim 1, wherein said warning value includes a warning value for a fasting blood sugar level and a warning value for nonfasting blood sugar level. 3. The blood sugar level measuring apparatus according to claim 2, wherein said warning value is a fixed value. 4. The blood sugar level measuring apparatus according to claim 2, wherein said warning value is variable. 5. A blood sugar level measuring apparatus comprising: an ambient temperature measuring device for measuring ambient temperature;a body-surface contact portion to which a body surface is brought into contact;a radiant heat detector for measuring radiant heat from said body surface;a heat conducting member disposed in contact with said body-surface contact portion;an adjacent temperature detector disposed adjacent to said body-surface contact portion; an indirect temperature detector disposed at a position that is adjacent to said heat conducting member and that is spaced apart from said body-surface contact portion, said indirect temperature detector measuri... | Hitachi, Ltd. | A61B005/00
US07245958 | B1 | 2007-07-17 | Trigonometric depth gauge for biopsy needle | 1996-09-30 | Apparatus for determining a proper insertion depth of a biopsy needle to be inserted at a selected point on the body of a patient so that a sampling end of the needle just reaches to a designated target area within the body, comprises at least one straight calibrated pointing device, having a pivot point at one end thereof, and aligned to point through the selected point in a straight line passing through the designated target region, an image of the pointing device being formed on each of first and second image planes by utilizing radiation from respective first and second radiation source positions, along with images corresponding to the selected point and the target area. Needles are provided for casting an image on one at least one of the image planes, the needles being pivotably mounted at a further pivot point different from the pivot point of the pointing device and being constrained for movement in plane defined by the pivot point, the further pivot point and by the pointing device. | 1. Apparatus for determining the required insertion depth for a biopsy needle priorly aligned for proper insertion into the body of a patient at a selected point on a surface of said body, so as to enter in a straight line passing through a designated target region within said body by the use of first and second image planes, such that at said proper depth, an end of said needle just reaches said target area, said apparatus comprising: a base portion including a circle portion having a center point;a planar semicircular portion mounted onto said base portion such that the diameter of said semicircular portion is concentric with said center point and rotatable thereabout, said semicircle portion being further rotatable about a straight line through said diameter;a straight pointing device having one end thereof pivotably affixed to said center point and being constrained for movement within a plane defined by said planar semicircular portion; andat least one straight pointing needle having one end thereof pivotably affixed at one end of said diameter of said semicircular portion and being constrained for movement within a plane defined by said planar semicircular portion;means for measuring an angle θ of said plane defined by said semicircular portion relative to said base portion, an angle φ of said pointing device relative to said base portion, and an angle φ1 defined by said at least one pointing needle relative to said base portion; anda further pointing needle having one end thereof pivotably affixed at the other end of said diameter of said semicircular portion and being constrained for movement within said plane defined by said planar semicircular portion. 2. Apparatus for determining the required insertion depth for a biopsy needle in accordance with claim 1, wherein at least one of said pointing needles is made of a substantially radiation-transparent material. 3. Apparatus for determining the required insertion depth for a biopsy needle in accordance with claim 1, wherein at least one of said pointing needles is made of a substantially radiation-transparent material and includes imbedded therein markers that are relatively radiation-opaque as compared with said radiation-transparent material. 4. Apparatus for positioning or aligning a biopsy needle for proper insertion in accordance with claim 3 wherein said first and second planar measuring portions include a read-out device for reading out angles between said base, said first and said second planar measuring portions, and said pointing device. 5. Apparatus for positioning or aligning a biopsy needle for proper insertion in accordance with claim 4 wherein said read-out device is an electronic digital device. 6. Apparatus for positioning or aligning a biopsy needle for proper insertion in accordance with claim 4 including a locking device for holding said angles. 7. Apparatus for determining the required insertion depth for a biopsy needle in accordance with claim 1, including comp... | Siemens Corporate Research, Inc. | A61B005/05
US07480527 | B2 | 2009-01-20 | Magnetic resonance imaging method and apparatus with non-selective excitation of the examination subject | 2006-02-15 | In a magnetic resonance imaging apparatus and a method for operating the apparatus, a trueFISP sequence is used, but is modified to employ non-selective, rectangular radio frequency pulses. The use of non-selective excitation pulses reduces the sensitivity to off-resonance and allows excitation to be achieved in a shorter time compared to selective excitation, thereby shortening the time between echoes and minimizing slice profile issues. | 1. A method for operating a magnetic resonance (MR) apparatus to obtain MR image data, comprising the steps of: emitting a trueFISP MR data acquisition sequence and in said trueFISP MR data acquisition sequence, from a radio frequency resonator, emitting a plurality of only non-selective, rectangular radio frequency excitation pulses into an examination subject that excite nuclear spins in the examination subject;between successive ones of said radio frequency excitation pulses, emitting a phase encoding magnetic gradient from a gradient coil system in a first direction to encode said examination subject;also between said successive ones of said radio frequency excitation pulses, emitting a readout magnetic gradient from said gradient coil system in a second direction and, durinq said readout magnetic gradient, acquiring MR signals produced by said nuclear spins; andalso between said successive ones of said radio frequency excitation pulses, emitting a refocusing magnetic gradient from said gradient coil system in each of said first and second directions to refocus transverse magnetization in the examination subject in said first and second directions. 2. A method as claimed in claim 1 comprising: obtaining an ECG signal from said examination subject encompassing multiple cardiac cycles, and triggering emission of each of said radio frequency excitation pulses, at a same time in each of said cardiac cycles, using said ECG signal; anddetecting said magnetic resonance signals with a local radio frequency coil configured for placement relative to the examination subject to acquire said magnetic resonance signals from a region of the examination subject encompassing the heart. 3. A method as claimed in claim 2 comprising, in each cardiac cycle, following a delay after triggering of said radio frequency excitation pulse, emitting a pulse for T2 preparation of said MR signals, preceding emission of said readout gradient. 4. A method as claimed in claim 2 comprising, in each cardiac cycle, emitting a navigator gating pulse sequence after triggering of said radio frequency excitation pulse and before emitting said readout gradient. 5. A method as claimed in claim 2 comprising, in each cardiac cycle, after triggering of said radio frequency excitation pulse and before emitting said readout gradient, emitting a pre-saturation pulse that selectively saturates fat protons in said examination subject so that said fat protons produce a negligible contribution to said magnetic resonance signal. 6. A method as claimed in claim 2 comprising, in each cardiac cycle, after termination of said readout gradient, emitting a spoiler magnetic gradient. 7. A method as claimed in claim 2 comprising, in each cardiac cycle: after a delay following triggering of said radio frequency excitation pulse, and before emitting said readout gradient, emitting a pulse for T2 preparation of said MR signals;after said pulse for T2 preparation of said magnetic resonance signal, and... | Siemens Aktiengesellschaft | A61B005/05
US07266403 | B2 | 2007-09-04 | Method and device for treating a protein deficiency | 2003-12-01 | In a method and device for preparation of a medicament for the treatment of lungs having a surfactant deficiency, a sample from a patient is quantitatively analyzed with regard to at least one of the proteins SP-A, SP-B, SP-C and SP-D, a determination is made as to whether a deficiency of one of the analyzed protein SP-A, SP-B, SP-C or SP-D exists and if that is the case, a determination is made of a therapeutically effective dose of a replacement substance for the analyzed protein SP-A, SP-B, SP-C or SP-D, and a medicament containing the therapeutically effective dose of the replacement substance is prepared. | 1. A medical device adapted for interaction with a subject to obtain a sample from airways of the subject, said medical device comprising: an analysis unit for automatically quantitatively analyzing said sample with regard to a content in the sample of at least one protein selected from the group of proteins consisting of SP-A, SP-B, SP-C and SP-D;said analysis unit including a calculation unit that, from the quantitative analysis of the sample, automatically determines whether any protein in said group of proteins is deficient in said sample; anda dosing unit connected to said analysis unit for automatically producing and dosing a medicament having a therapeutically effective dose of a replacement substance for remedying any deficiency of any protein in said group of proteins determined by said calculation unit. 2. A medical device as claimed in claim 1 wherein said dosing unit comprises at least one reservoir containing said replacement substance. 3. A medical device as claimed in claim 1 comprising a delivery arrangement connected to said dosing unit and adapted for interaction with the airways of the subject to deliver said medicament to the subject. 4. A medical device as claimed in claim 3 wherein said delivery arrangement comprises a dosing tube adapted for insertion into the trachea of the subject. 5. A medical device as claimed in claim 1 wherein said replacement substance comprises a substance selected from said group of proteins consisting of SP-A, SP-B, SP-C and SP-D. | Maquet Critical Care AB | A61B005/02 A61B005/05
US07239902 | B2 | 2007-07-03 | Device and method for monitoring body fluid and electrolyte disorders | 2003-10-30 | Devices and methods for measuring body fluid-related metric using spectrophotometry that may be used to facilitate diagnosis and therapeutic interventions aimed at restoring body fluid balance. In one embodiment, the present invention provides a device for measuring a body-tissue water content metric as a fraction of the fat-free tissue content of a patient using optical spectrophotometry. The device includes a probe housing configured to be placed near a tissue location which is being monitored; light emission optics connected to the housing and configured to direct radiation at the tissue location; light detection optics connected to the housing and configured to receive radiation from the tissue location; and a processing device configured to process radiation from the light emission optics and the light detection optics to compute the metric where the metric includes a ratio of the water content of a portion of patient's tissue in relation to the lean or fat-free content of a portion of patient's tissue. | 1. A device for measuring a body-tissue water content metric as a fraction of the fat-free tissue content of a patient using optical spectrophotometry, comprising: a probe housing configured to be placed proximal to a tissue location which is being monitored;light emission optics connected to the housing and configured to direct radiation at the tissue location;light detection optics connected to the housing and configured to receive radiation from the tissue location; anda processing device configured to process radiation from the light emission optics and the light detection optics and to compute the metric wherein the metric comprises a ratio of the water content of a portion of patient's tissue in relation to the lean or fat-free content of a portion of patient's tissue, wherein the processing device receives and compares at least two sets of optical measurements from at least two different wavelengths, where absorption of light at the at least two different wavelengths is primarily due to water which is in the vascular blood and in the extravascular tissue, and where a ratio of the at least two measurements provides a measure proportional to the difference between the fractions of water in the blood and surrounding tissue location. 2. The device of claim 1 wherein the body-tissue water content metric is computed as a fraction of bone-free-fat-free tissue content. 3. The device of claim 1 comprising a display device connected to the probe housing and configured to display the water content. 4. The device of claim 1 wherein the light emission optics and the light detection optics are spaced between 1 and 5 mm from one another at the tissue location. 5. The device of claim 1, wherein the body-tissue metric is monitored intermittently. 6. The device of claim 1 wherein the body-tissue metric is monitored continuously. 7. The probe housing of the device of claim 1 comprising a spring-loaded probe configured to automatically activate a display device connected to the probe housing when the spring-loaded probe is pressed against and near a tissue location which is being monitored. 8. The device of claim 1, wherein the light emission optics are tuned to emit radiation at a plurality of narrow spectral wavelengths chosen so that the biological compound of interest will absorb light at the plurality of narrow spectral wavelengths and so that absorption by interfering species will be at a minimum, where a minimum absorption comprises an absorption by an interfering species which is less than 10% of the absorption of the biological compound of interest. 9. The device of claim 1, wherein the light emission optics are tuned to emit radiation at a plurality of narrow spectral wavelengths chosen to be preferentially absorbed by tissue water, non-heme proteins and lipids, where preferentially absorbed wavelengths comprise wavelengths whose absorption is substantially independent of the individual concentrations of non-heme proteins and lipids, and is ... | Nellor Puritan Bennett Incorporated | A61B005/00
US07244230 | B2 | 2007-07-17 | Computer aided diagnostic assistance for medical imaging | 2003-11-06 | Various attributes for medical CAD analysis used alone or in combination are disclosed, including: (1) using medical sensor data and context information associated with the configuration of the medical system to provide recommendations for further acts to be performed for more accurate or different diagnosis, (2) recommending further acts to be performed and providing an indication of the importance of the further act for further diagnosis, (3) distributing the computer-assisted diagnosis software and/or database over multiple systems, and (4) transmitting patient data to a remote system for CAD diagnosis and using the results of the CAD diagnosis at the remote facility. | 1. A method for assisting a medical diagnosis of a patient with a computer assisted diagnosis system, the method comprising: (a) configuring a medical system for a particular examination;(b) obtaining medical sensor data in response to the configuration of (a);(c) obtaining context data based on the configuration;(d) analyzing the medical sensor data and the context data as feature vectors with a processor;(e) automatically recommending a further act for diagnosis based on the analysis. 2. The method of claim 1 further comprising: (f) automatically reconfiguring the medical imaging system in response to the recommendation of (e). 3. The method of claim 2 wherein the reconfiguration of (f) comprises automatically performing the recommendation. 4. The method of claim 1 wherein (a) comprises connecting a transducer to the medical imaging system, the medical imaging system being an ultrasound system, the transducer being associated with at least the particular examination and not associated with another particular examination. 5. The method of claim 1 wherein (d) and (e) are preformed by the processor, the processor being in tbe medical imaging system. 6. The method of claim 1 wherein (a) comprises selecting the particular examination from an examination list. 7. The method of claim 1 wherein (a) comprises configuring the medical imaging system to obtain data and (c) comprises identifying the particular examination free of the data obtained as a result of a scan responsive to the configuration of (a). 8. The method of claim 1 wherein (d) comprises performing a computer assisted diagnosis. 9. The method of claim 1 wherein (e) comprises recommending a measurement. 10. The method of claim 1 wherein (e) comprises recommending imaging in a new mode. 11. The method of claim 10 wherein the new mode is one of: B-mode, C-mode, spectral Doppler, Doppler tissue imaging, strain imaging, elasticity imaging, shear wave imaging, acoustic streaming, acoustic palpation, harmonic imaging, boost imaging, 3-D, and 4-D. 12. The method of claim 1 wherein (e) comprises recommending an imaging view. 13. The method of claim 1 wherein (e) comprises recommending a medical protocol. 14. The method of claim 1 further comprising: (f) indicating a sensitivity of the recommendation of (e) for diagnosis. 15. The method of claim 14 wherein (e) comprises recommending a plurality of measurements where the further act is one of the plurality of measurements; wherein (f) comprises indicating a ranking of the plurality of measurements to a user. 16. The method of claim 14 further comprising: (g) outputting a probability of a diagnosis in response to (d), the sensitivity being based on an importance of the recommendation to the diagnosis. 17. The method of claim 1 further comprising; (f) receiving data responsive to performance of the further act;(g) repeating (d) as a function of the medical sensor data, the context data and the data responsive to performance of the furthe... | Siemens Medical Solutions USA, Inc. | A61B005/00 A61B008/00
US07904310 | B2 | 2011-03-08 | Blood glucose monitoring system | 2007-05-14 | A system and method is described that enables a health care provider to monitor and manage a health condition of a patient. The system includes a health care provider apparatus operated by a health care provider and a remotely programmable patient apparatus that is operated by a patient. The health care provider develops a script program using the health care provider apparatus and then sends the script program to a remotely programmable patient apparatus through a communication network such as the World Wide Web. The script program is a computer-executable patient protocol that provides information to the patient about the patient's health condition and that interactively monitors the patient health condition by asking the patient questions and by receiving answers to those questions. The answers to these health related questions are then forwarded as patient data from the remotely programmable patient apparatus to the health care provider apparatus through the communication network. The patient data may also include information supplied by a physiological monitoring device such as a blood glucose monitor that is connected to the remotely programmable patient apparatus. When the patient data arrives at the health care provider apparatus, the patient data is processed for further management of the patient's health condition by the health care provider, such as forwarding another script program to the remotely programmable patient apparatus. | 1. A system for performing diabetes self-care using at least two devices in communication with one another, comprising: (a) a blood glucose monitoring device, including: (i) a receptacle for receiving an amount of blood sufficient for the blood glucose monitoring device to run a blood glucose test sequence;(ii) processing circuitry for controlling the blood glucose test sequence and computing a blood glucose level,(iii) a power source for powering the blood glucose monitoring device, and(b) a portable microprocessor-based device directly coupled with the blood glucose monitoring device for receiving blood glucose test results directly from said blood glucose monitoring device, including: (i) an interactive interface, including (A) a display screen, and (B) a plurality of switches including a pair of spaced-apart push button switches,(ii) a microprocessor that runs according to program instructions stored in a memory for performing analysis of the blood glucose test results, signal processing of insulin dosage data, and detecting a need for a change in insulin dosage, and(iii) said memory for (A) recording the blood glucose test results and the insulin dosage data therein, (B) containing programming for establishing a data protocol that allows digital data signal processing, (C) performing analysis of blood glucose, and (D) storing time and date tagged glucose test results and calibration information. 2. The system of claim 1, wherein said receptacle is for receiving a test strip upon which a drop of blood is applied. 3. The system of claim 1, wherein said portable microprocessor-based device includes a palm-top computer. 4. The system of claim 2, wherein the program of instructions including instructions for monitoring whether a sufficient amount of blood has been applied to a reagent portion of the test strip. 5. The system of claim 2, the program of instructions further including instructions for monitoring whether said test strip is properly inserted into the blood glucose monitoring device. 6. The system of claim 1, wherein the program of instructions further including instructions for performing a test sequence to confirm that the system is operating properly. 7. The system of claim 1, wherein said program of instructions further including instructions for running a calibration procedure by reading a code strip inserted into the blood glucose monitoring device. 8. The system of claim 1, wherein the portable microprocessor-based device further comprises another pair of switches. 9. A system of for performing diabetes self-care using at least two devices in communication with one another, comprising: (a) a blood glucose monitoring device, including: (i) a receptacle for receiving an amount of blood sufficient for the blood glucose monitoring device to run a blood glucose test sequence;(ii) processing circuitry for controlling the blood glucose test sequence and computing a blood glucose level,(iii) a power source for powering the blood... | Health Hero Network, Inc. | G06Q010/00 G06Q050/00
US07892180 | B2 | 2011-02-22 | Head-stabilized medical apparatus, system and methodology | 2007-03-05 | Structure and methodology involving mountable and head-wearable frame structure which is positionally stabilized, during use, relative a human subject's head, and which carries a selection of positionally anchored data sensors, and stimuli deliverers, that are relevant to the diagnosis and treatment of vestibular disorders. Special configurations are provided for two types of stimulators, one for sound application and air-pressure modification, and the other for the introduction of fluids to the ear. Stabilization enables tight and accurate correlation of data which is quickly analyzable by a connected, properly algorithmed computer, which can also be used for feedback control in a designed “expert” system. The invention enables, among other things, practical and significant differentiation between physiological and pathological nystagmus. | 1. A method for preparing vestibular-response data for useful analysis regarding a desired diagnosis and prospective treatment of a subject's related vestibular disorder comprising: coupling an eye-enclosing, ambient light-excluding flame structure to and in a positionally stable non-relative-motion condition with a subject's head, wherein the frame structure includes a likewise positionally stable electronic video image-collecting sensor apparatus anchored thereto and positioned to observe one or both of the subject's eyes;applying to the subject a vestibular-response-inducing stimulus and producing a data record corresponding to the applied stimulus;collecting from the subject, concurrently with the applied stimulus, data indicating the subject's detectable vestibular-response relative to the applied stimulus;collecting from a geographical direction sensor data indicating a spatial position of the subject's head;producing a record corresponding to the vestibular-response data, wherein the vestibular-response data am thereafter selectively correlateable, whether individually or plurally, with respective corresponding contemporaneously-produced data of the stimulus data record; andelectronically analyzing, by a computer, the vestibular-response data and the geographical direction sensor data relative to one or more characteristics of the applied stimulus to evaluate the subject's related vestibular disorder. 2. The method of claim 1, wherein the collecting data indicating the subject's detectable vestibular-response comprises capturing, utilizing the electronic video image-collecting sensor apparatus, images of subject nystagmus behavior. 3. The method of claim 2, further comprising: utilizing the electronic video image-collecting device to observe nystagmus behavior while simultaneously delivering selected liquid to the ear employing a fluid-flow structure coupled with the ear. 4. The method of claim 3, further comprising: providing a controller for controlling the delivery of liquid to the ear by the fluid-flow structure, and affecting the controlling operation of the controller by utilizing data derived from observations of simultaneously observable nystagmus behavior made by the electronic video image-collecting device. 5. The method of claim 2, further comprising: identifying, by vector analysis of the collected nystagmus data relative to contemporaneously produced stimulus data, one or more originating semicircular canals of an observed nystagmus response. 6. The method of claim 1, wherein the stimulus is applied to the subject's head by a stimulus apparatus operatively coupled in a non-relative motion condition with the subject's head. 7. The method of claim 6, wherein the stimulus is applied using a stimulus apparatus comprises one or more selected from among (a) a sound deliverer, (b) an air-pressure modifier operatively coupled with the ear, (c) a fluid-flow structure operatively coupled with the ear, (d) a light-emitting structur... | Epley Research LLC | A61B005/00 A61B013/00 A61B005/103 A61B005/117 A61M031/00
US08200320 | B2 | 2012-06-12 | Integrated physiologic monitoring systems and methods | 2006-03-03 | In some embodiments, a wearable physiologic monitor comprises a mixed analog and digital application-specific integrated circuit (ASIC) including signal conditioning circuitry, an A/D converter, a real-time clock, and digital control logic. The signal conditioning circuitry includes analog amplification circuitry, analog (continuous-time or switched capacitor) filtering circuitry before the A/D converter, and in some embodiments digital (DSP) filtering circuitry after the A/D converter. The monitor includes sensors such as electrocardiogram (ECG) electrodes, accelerometers, and a temperature sensor, some of which may be integrated on the ASIC. The digital control logic receives digital physiologic data sampled at different rates, assembles the data into physiologic data packets, time-stamps at least some of the packets, and periodically stores the packets in a digital memory. The monitor may include a disposable patch including the ASIC, and a reusable, removable digital memory such as flash memory card. Applications include ambulatory monitoring and quantitative titration of care. | 1. A physiologic monitoring system including a physiologic monitoring application-specific integrated circuit, the integrated circuit comprising: amplification and filtering circuitry integrated on a semiconductor substrate, for amplifying and filtering a set of electrical signals received from a first set of physiologic sensors to generate a first set of filtered electrical signals, the amplification and filtering circuitry comprising analog filtering circuitry for filtering the set of electrical signals received from the first set of physiologic sensors, wherein the first set of physiologic sensors is a set of electrocardiogram sensors, and wherein the set of electrical signals received from the first set of physiologic sensors is a set of electrocardiogram electrical signals;a real-time clock integrated on the semiconductor substrate, the real-time clock comprising a divider chain configured to frequency-divide a base timing signal to generate a real-time clock tick, wherein a frequency of signals generated by the real-time clock is within a frequency range of electrocardiogram electrical signals processed by the amplification and filtering circuitry; anddigital control logic integrated on the semiconductor substrate and connected to the real-time clock and the amplification and filtering circuitry; the digital control logic being configured toreceive a first set of digital physiologic data derived from the first set of filtered electrical signals,receive a second set of digital physiologic data, wherein the second set of physiologic data includes physiologic data sampled with a different sampling rate than the first set of digital physiologic data,generate a time-stamped physiologic data packet from a real-time indicator, the first set of digital physiologic data and the second set of digital physiologic data, wherein the real-time indicator is generated according to the real-time clock tick; andtransmit the physiologic data packet for storage in a digital memory. 2. The system of claim 1, wherein the integrated circuit further comprises mode-selection logic integrated on the semiconductor substrate and connected to the digital control logic, for setting an operating mode of the integrated circuit to a mode selected from a stand-alone mode and a peripheral mode. 3. The system of claim 2, wherein the integrated circuit further comprises a set of integrated circuit mode-selection input pins connected to the mode-selection logic, wherein the mode-selection logic is configured to set the operating mode of the integrated circuit according to a set of logic levels of the mode-selection input pins. 4. The system of claim 3, wherein the mode-selection input pins are bonded to a set of mode-selection logic levels. 5. The system of claim 1, wherein the integrated circuit is integrated in a wearable patch configured to be attached to a subject's skin. 6. The system of claim 5, wherein the first set of physiologic sensors is integrated in the wearab... | PhysioWave, Inc. | A61B005/0402
US07880466 | B2 | 2011-02-01 | Spectrally selective suppression with steady-state free precession | 2007-05-21 | A method for fat-suppressed imaging is disclosed. Such a method may include storing a first spectral component of an echo signal formed at TR/2 from a sample, suppressing a second spectral component of the echo signal at TR/2, re-exciting the stored spectral component after suppressing the second spectral component, and producing an image of the sample based on the re-excited stored spectral component. | 1. A method for fat-suppressed imaging, the method comprising: storing a first spectral component of an echo signal formed at TR/2 from a sample;suppressing a second spectral component of the echo signal at TR/2;re-exciting the stored spectral component after suppressing the second spectral component; andproducing an image of the sample based on the re-excited stored spectral component. 2. The method of claim 1, wherein at least one of the first and second spectral components corresponds to at least one of water, fat, muscle, and blood. 3. The method of claim 1, further comprising: transmitting to the sample a z-storage pulse having a flip-angle adapted to rotate the first spectral component by a predefined angle. 4. The method of claim 3, wherein the z-storage pulse excites the second spectral component toward a plane that is transverse to a plane of the first spectral component. 5. The method of claim 1, further comprising: exciting the sample with RF pulses so as to produce the first spectral component and the second spectral component of the echo signal, where the first and second spectral components correspond to different materials. 6. The method of claim 5, wherein the second spectral component corresponds to fat. 7. The method of claim 1, wherein the first spectral component has one of a positive or negative echo signal and the second spectral component has the other of the positive or negative echo signal. 8. The method of claim 1, further comprising: exciting the sample with RF pulses so the first spectral component has one of a positive or negative echo signal and the second spectral component has the other of the positive or negative echo signal. 9. The method of claim 4, further comprising: gradient crushing the transverse component of the second spectral component. 10. The method of claim 9, further comprising: applying a closing subsequence including Nclose RF pulses that is arranged so as to gradually increase the separation angle of the first and second spectral components. 11. The method of claim 9, further comprising applying RF spoiling to further suppress the second spectral component. 12. The method of claim 10, further comprising: applying an opening subsequence, one of before or with said re-exciting, so as to separate the first and second components into in-phase and phase-opposed echoes. 13. The method of claim 1, further comprising: applying an opening subsequence, one of before or with said re-exciting, so as to separate the first and second components into in-phase and phase-opposed echoes. 14. The method of claim 1, further comprising: separating the first and second components into in-phase and phase-opposed echoes. 15. A method for fat-suppressed MRI imaging, the method comprising: applying an RF pulse sequence to a sample, the RF pulse sequence be arranged so that a first spectral component of an echo signal forms at TR/2 from the sample and so that a second spectral component of the echo signal form... | The United States of America as represented by the Department of Health and Human Services | G01V003/00
US07909774 | B2 | 2011-03-22 | Method and apparatus for penetrating tissue | 2007-02-13 | These and other objects of the present invention are achieved in a body fluid sampling system for use on a tissue site that includes an electrically powered drive force generator. A penetrating member is operatively coupled to the force generator. The force generator moves the member along a path out of a housing having a penetrating member exit, into the tissue site, stops in the tissue site, and withdraws out of the tissue site. A cartridge houses the penetrating member. The cartridge has first and second seals coupled to the penetrating member to maintain a sterile environment around a portion of the penetration member prior to penetrating member actuation. A user interface is configured to relay at least one of, penetrating member performance or a penetrating member setting. | 1. A body fluid sampling system for use on a tissue site, the system comprising: a drive force generator;a penetrating member operatively coupled to said force generator, said force generator moving said member along a path out of a housing having a penetrating member exit, into said tissue site, stopping in said tissue site, and withdrawing out of said tissue site;said drive force generator configured to be controlled to follow a predetermined velocity trajectory into the tissue and out of said tissue;a disposable housing said penetrating member, said disposable having a first and a second seal formed at a distal end and a proximal end of said disposable respectively to maintain a sterile environment around a portion of the penetration member prior to penetrating member actuation; anda user interface coupled to a processor, wherein in response to an input at the user interface by a user the processor provides an input to the drive force generator of a lancing penetration parameter selected from at least one of, penetrating member depth of penetration, velocity, braking, or retraction. 2. A body fluid sampling system for use on a tissue site, the system comprising: a drive force generator;a penetrating member operatively coupled to said force generator, said force generator moving said member along a path out of a housing having a penetrating member exit, into said tissue site, stopping in said tissue site, and withdrawing out of said tissue site;a position sensor positioned to provide an indication of a position of the penetrating member during actuation;a disposable housing said penetrating member, said disposable having a first and a second seal formed at a distal end and a proximal end of said disposable respectively to maintain a sterile environment around a portion of the penetration member prior to penetrating member actuation; anda user interface coupled to a processor, wherein in response to an input at the user interface by a user the processor provides an input to the drive force generator of a lancing penetration parameter selected from at least one of, penetrating member depth of penetration, velocity, braking, or retraction. | Pelikan Technologies, Inc. | A61B005/00
US07933723 | B2 | 2011-04-26 | Living body light measuring device | 2006-12-28 | At each of measurement sites, changes in plural biological data (such as an oxy-Hb signal species and a deoxy-Hb signal species) in a predetermined period are statistically tested independently of each other. By combining results of the plural biological data, the measurement sites are each classified into one out of plural categories. The classified results are each displayed in a single chart. Effective is also a method of setting different activity periods correspondingly to plural Hb signal species, deciding whether or not each of the signal species shows activity or estimating the strength of the signal species, and displaying classification results based on combination of activities of the plural Hb signal species in a single chart. A living body light measuring device using the brain activity analyzing method and displaying method of the invention makes it possible to detect sites where brain activity is generated with a high precision. | 1. A living body light measuring device, comprising: plural light-radiating means from which light is radiated to a head of a subject;plural light-receiving means for detecting light which is transmitted through the head of the subject after radiation from the light-radiating means;a calculator for calculating a change of concentration of oxidized hemoglobin and a change of concentration of deoxidized hemoglobin in the head of the subject at a measurement point comprising a pair of each of the plural light-radiating means and corresponding ones of the light-receiving means, wherein the measurement point includes a signal detected by the light-receiving meansa display for displaying the calculations obtained from the calculator,wherein the calculator decides whether the oxidized hemoglobin concentration change and the deoxidized hemoglobin concentration change are statistically significant at each of the measurement points, andthe display displays the decisions regarding the individual measurement points, wherein the display displays the decision lined up in accordance with measuring times. 2. The living body light measuring device according to claim 1, wherein the display displays at least one of color, and pattern, or lightness or darkness of color which is varied on the basis of the decision. 3. The living body light measuring device according to claim 1, wherein the display displays the decision varied in accordance with at least one of the significance of matter that the oxidized hemoglobin concentration change, the significance of matter that the deoxidized hemoglobin concentration change, and the significance of the matter that each of the oxidized hemoglobin concentration change and the deoxidized hemoglobin concentration change. 4. The living body light measuring device according to claim 1, wherein the calculator decides whether the oxidized hemoglobin concentration change and the deoxidized hemoglobin concentration change are each significant on the basis of statistical analysis. 5. The living body light measuring device according to claim 4, wherein; in the statistical analysis, any one of a parametric test and a nonparametric test is used. 6. The living body light measuring device according to claim 1, which further comprises a setting-up section for setting up the decision made by the calculator. 7. The living body light measuring device according to claim 1, wherein the calculator decides whether the oxidized hemoglobin concentration change and the deoxidized hemoglobin concentration change are each significant on the basis of similarity of a brain activity waveform at each of the measurement points to a predetermined template waveform. 8. The living body light measuring device according to claim 7, wherein the template waveform is any one of an average waveform of brain activity waveforms at all of the measurement points, a brain activity waveform at the measurement point where the brain works most actively, and a standard b... | Hitachi, Ltd. | G01N031/00
US07974685 | B2 | 2011-07-05 | Systems, devices, and methods for tachyarrhythmia discrimination or therapy decisions | 2007-05-22 | Systems, devices, and methods detect or classify tachyarrhythmias or make a therapy decision. A tachyarrhythmia can be classified using a rhythm discrimination parameter having a value. In certain examples, the value of the rhythm discrimination parameter can be adjusted using a relationship between a detected atrial rate and a detected ventricular rate, or the value can be adjusted using information about at least one of the atrial rate or the ventricular rate in addition to using the relationship between the atrial rate and the ventricular rate. These techniques can improve the specificity of arrhythmia detection or classification, allow anti-tachyarrhythmia therapy to be better tailored to the particular tachyarrhythmia, or provide more automatic operation making it easier for a physician to use an implantable device. | 1. A system comprising: an atrial contraction detector circuit, including an atrial rate detector circuit to detect an atrial rate between atrial contractions of a heart;a ventricular contraction detector circuit, including a ventricular rate detector circuit to detect a ventricular rate between ventricular contractions of the heart;a tachyarrhythmia classification circuit, configured to classify a tachyarrhythmia using a rhythm discrimination parameter having a value; anda processor, coupled to the atrial and ventricular contraction detector circuits and the tachyarrhythmia classification circuit, the processor configured to: determine a relationship between the atrial rate and the ventricular rate including comparing a difference between the atrial rate and the ventricular rate to a threshold value to determine whether the atrial rate is substantially equal to the ventricular rate; andwhen the difference between the atrial rate and the ventricular rate exceeds the threshold value thereby indicating that the atrial rate is not substantially equal to the ventricular rate, adjust the value of the rhythm discrimination parameter using the relationship between the atrial rate and the ventricular rate, including adjusting the value of the rhythm discrimination parameter using both of (1) information about whether the atrial rate exceeds the ventricular rate or vice-versa; and (2) a magnitude of the difference between the atrial rate and the ventricular rate. 2. The system of claim 1, wherein the processor is configured to adjust the value of the rhythm discrimination parameter using at least one of the atrial rate or the ventricular rate in addition to using the relationship between the atrial rate and the ventricular rate. 3. The system of claim 2, wherein the processor is configured to adjust the value of the rhythm discrimination parameter using information about the amount that the ventricular rate exceeds the atrial rate as a function of at least one of the atrial rate or the ventricular rate. 4. The system of claim 3, wherein the processor is configured to adjust the value of the rhythm discrimination parameter using information about whether the ventricular rate exceeds the atrial rate by a threshold value, wherein the threshold value varies as a function of at least one of the atrial rate or the ventricular rate. 5. The system of claim 1, wherein the atrial rate is represented by an atrial interval between atrial contractions and the ventricular rate is represented by a ventricular interval between ventricular contractions. 6. The system of claim 1, wherein the tachyarrhythmia classification circuit includes a comparator configured to compare information from at least one of the atrial contraction detector circuit or the ventricular contraction detector circuit to the value of the rhythm discrimination parameter, and the tachyarrhythmia classification circuit is configured to classify the tachyarrhythmia using the results of the comparis... | Cardiac Pacemakers, Inc. | A61B005/04
US20070179387 | A1 | 2007-08-02 | Method and apparatus for measuring reserves of a periodically changing system | 2006-01-27 | A device is disclosed to determine functionality of the periodically changing system, to generate a functionality diagram and to measure and display functionality in said diagram. The device further measures efficiency and resource reserves of the system be comparison with efficiency and resource reference frames to determine deterioration and/or improvement of the system from the time changes of the reserves. The method and device have utility to design and monitor interventions for improvement of the system. | 1. A device for establishing functionality of a system consisting of: means responsive for measuring parameters of a system; means responsive to the measurements of parameters; means for providing functionality equations; means for computing to derive functionality from measured parameters and functionality equations; means for deriving a functionality in a functionality diagram; means for establishing zones of functionality and dis-functionality in the functionality diagram; means for measuring functionality in the functionality diagram; means for measuring reserves and deterioration and improvement in the functionality diagram; means for display of functionality, reserves, deterioration, and improvement in a functionality diagram. 2. The cardiac diagnostic device according to claim 1 wherein said measurements of parameters include signals changing in time. 3. The device according to claim 1 wherein said means for deriving said functionality diagram includes a computer for establishing minimal and maximal reference frames for said functionality diagram from inputs of multiples of constant parameters via a keyboard, said reference frames are used to further establish zones of functionality and dis-functionality. 4. The device according to claim 3 wherein said means for establishing functionality includes said computer for determining functionality from the functionality equationsAA*=EF(A)×A1*AA*=A1*−A2*EF(A)=(A1−A2)/A1wherein AA*, A1*, and A2* equal AA, A1, and A2 referenced to time and reference frames EF(A)min, EF(A)max, A1*min, and A1*max, and wherein A1 is a parameter, measured at time t1, A2 is a parameter, measured at time t2, and AA is the difference of A1 and A2. 5. The device according to claim 4 wherein said computer measures functionality within the reference frames of the functionality diagram for EF(A)min&lt;EF(A)&lt;EF(A)max and A1*min&lt;A1*&lt;A1*max and dis-functionality for EF(A)&lt;EF(A)min and EF(A)>EF(A)max indicating lack of efficiency reserves, and dis-functionality for A1*&lt;A1*min and A1*>A1*max, indicating lack of resource reserves. 6. The device according to claim 5 wherein said computer determines efficiency reserves, EF(A)res, of the system from the difference of EF(A)max and EF(A) and resource reserves, A1*res, from difference of A1*max and A1*, and deterioration, when efficiency reserves and/or resource reserves decline over time, and improvement, when efficiency reserves and/or resource reserves increase over time. 7. The device according to claim 6 to design and monitor system-specific interventions for improvement of efficiency and resource reserves. 8. The device according to claim 6 to determine cardiocirculatory fitness and to design and monitor patient-specific rehabilitation and subject-specific conditioning programs. 9. The device of claim 6 wherein said computer evaluates the efficacy of drugs by analyzing efficiency and resource reserves to effectuate deterioration and improvement in pat... | - | A61B005/02
US20070185406 | A1 | 2007-08-09 | SYSTEMS AND METHODS FOR PROCESSING PULMONARY FUNCTION DATA | 2007-02-05 | The invention provides improved methods for analysis of data obtained from certain pulmonary testing procedures, in particular from whole body plethysmography or from the forced oscillation technique. The improved computer-implemented methods automatically recognize data that has been distored by patient behaviors during testing. This invention also provides computer systems that interface to devices that perform whole body plethysmography and/or the forced oscillation technique and automatically execute the methods of this invention. This invention also provides for distribution of software that causes computer systems to perform the methods of this invention. | 1. A computer-implemented method for processing data from pulmonary measurements comprising: receiving specific airway resistance data throughout one or more cycles of respiration; determining an integrative measure characterizing the received specific airway resistance, the integrative measure depending on values of specific airway resistance throughout one or more respiratory cycles; normalizing the integrative measure; and outputting the normalized integrative measure. 2. The computer-implemented method of claim 1 wherein the integrative characteristic is the area enclosed by a graph of airflow at the mouth versus an indicia of alveolar pressure 3. The computer-implemented method of claim 2 wherein the indicia comprises shift volume. 4. The computer-implemented method of claim 2 wherein the indicia comprises alveolar pressure. 5. The computer-implemented method of claim 1 wherein normalizing comprises dividing by the total lung volume. 6. The computer-implemented method of claim 1 wherein normalizing comprises dividing by one or more of average the airway resistance, the average specific airway resistance, the total specific airway resistance (sRTOT), and the specific airway resistance 0.5(sRAW0.5). 7. A computer-implemented method of processing data from a whole body plethysmographic (WBP) device having sensors for pressure and airflow, the method comprising: receiving data from WBP sensors characterizing at least respiratory pressure and respiratory airflow throughout one or more cycles of respiration; determining airway resistance as a quotient of subject respiratory airflow and an indicia of subject alveolar pressure, which is also determined from the received data; determining an integrative measure characterizing the determined specific airway resistance, the integrative measure depending on values of airway resistance throughout one or more respiratory cycles; normalizing the integrative measure; and outputting the normalized integrative measure. 8. A computer system comprising: a processor; a memory operatively coupled to the processor; and a communications interface linked directly or indirectly to at least one WBP device, wherein the memory comprises stored instructions for causing the processor to perform the methods of claim 7. 9. The computer system of claim 8 wherein the direct or indirect link between the communications interface and the WBP device comprises a network link. 10. The computer system of claim 8 wherein the direct or indirect link between the communications interface and the WBP device comprises a physically-transferable, computer-readable medium. 11. The computer system of claim 8 further comprising a WBP device linked to the communications interface. 12. A computer-implemented method for processing data from forced oscillation technique (FOT) measurements, the FOT technique superimposing periodic, short pressure pulses on a subject's respiratory airflow, the method comprising: receiving p... | - | A61B005/08
US20070213642 | A1 | 2007-09-13 | Device and method for measuring parameters of intradiscal space | 2006-02-13 | An intradisc sizer for measuring dimensions in an intradiscal space is provided. The intradisc sizer may comprise a longitudinal element having a longitudinal axis, proximate and distal ends, and an axially concentric bore. A measuring mechanism may be disposed in a compressed state in the axially concentric bore of the longitudinal element. An actuator mechanism may be positioned at the proximate end of the longitudinal element, and the actuator mechanism may be capable of causing the measuring mechanism to protrude out of the distal end of the axially concentric bore and attain an expanded state. Also, methods to measure at least one dimension in an intradiscal space using the intradisc sizers are provided. | 1. An intradisc sizer, comprising: a longitudinal element having a longitudinal axis, proximate and distal ends, and an axially concentric bore; a measuring mechanism disposed in the axially concentric bore of the longitudinal element in a compressed state; and an actuator mechanism positioned at the proximate end of the longitudinal element; wherein the actuator mechanism is capable of causing the measuring mechanism to protrude out of the distal end of the axially concentric bore and attain an expanded state. 2. The device of claim 1, wherein deactivating the actuator mechanism causes the measuring mechanism to recede into the axially concentric bore at the distal end of the longitudinal element and contract to a compressed state. 3. The device of claim 1, wherein the measuring mechanism is capable of measuring a dimension within the range of from about 1 millimeter to about 35 millimeters. 4. The device of claim 1, wherein the measuring mechanism is a coil spring, and attaining an expanded state comprises the coil spring unwinding. 5. The device of claim 4, wherein the coil spring winds in a plane substantially parallel to the longitudinal axis. 6. The device of claim 4, wherein the coil spring winds in a plane substantially perpendicular to the longitudinal axis. 7. The device of claim 4, wherein the coil spring is capable of expanding to a diameter within the range of from about 1 millimeter to about 35 millimeters. 8. The device of claim 1, wherein the measuring mechanism is a flexible ring, the flexible ring in a compressed state is an elliptical shape having a major and a minor axis, and attaining an expanded state comprises the ring expanding from the elliptical shape to a substantially more circular shape. 9. The device of claim 8, wherein the flexible ring flexes in a plane substantially parallel to the longitudinal axis. 10. The device of claim 8, wherein the flexible ring's minor axis is capable of expanding to a length within the range of from about 1 millimeter to about 35 millimeters. 11. The device of claim 1, wherein the longitudinal element has a length within the range of from about 10 centimeters to about 20 centimeters. 12. A method for measuring at least one dimension of an intradiscal space, comprising: providing an intradisc sizer as claimed in claim 1;accessing the intradiscal space; advancing the distal end of the intradisc sizer to a position proximate to the intradiscal space; activating the actuator mechanism so that the measuring mechanism protrudes out of the distal end of the axially concentric bore and attains an expanded state in the intradiscal space; and imaging the intradiscal space and the measuring mechanism in its expanded state to determine if it has expanded fully. 13. The method of claim 12, wherein the dimension is selected from the group consisting of the height, posterior-anterior width, and lateral width of the disc space. 14. The method of claim 12, wherein accessing the... | SDGI Holdings, Inc. | A61B005/103
US20070167744 | A1 | 2007-07-19 | SYSTEM AND METHOD FOR SURGICAL NAVIGATION CROSS-REFERENCE TO RELATED APPLICATIONS | 2006-12-21 | An integrated medical navigation system for use with at least one electromagnetic sensor and at least one device that may comprise at least one electromagnetic field generator coupled to the at least one device, a navigation interface configured to receive digitized signals from the at least one electromagnetic sensor, a tracker module configured to determine a location of the at least one device based on the received digitized signals, and a navigation module configured to receive the location determined by the tracking module, and register the location to acquired patient image data. | 1. An integrated medical navigation system for use with at least one electromagnetic sensor and at least one device comprising: at least one electromagnetic field generator coupled to the at least one device; a navigation interface configured to receive digitized signals from at least one electromagnetic sensor; a tracker module configured to determine a location of the at least one device based on the received digitized signals; and a navigation module configured to receive the location determined by the tracking module, and register the location to acquired patient image data. 2. The medical navigation system of claim 1, wherein the navigation interface is a wired interface. 3. The medical navigation system of claim 2, wherein the wired interface is an Ethernet port. 4. The medical navigation system of claim 1, wherein the navigation interface is a wireless interface. 5. The medical navigation system of claim 4, wherein the wireless interface is an IEEE 802.11 compatible interface. 6. The medical navigation system of claim 1, wherein the acquired patient image data is selected from the group consisting of computed tomography data, magnetic resonance data, positron emission tomography data, ultrasound data, and X-ray data and any combinations thereof. 7. A portable medical navigation system for use with at least one electromagnetic sensor and at least one device comprising: a portable computer having a small footprint; a navigation interface housed in the portable computer and configured to receive digitized signals from at least one electromagnetic sensor; at least one electromagnetic field generator coupled to the at least one device; a tracker module configured to determine a location of the at least one device based on the received digitized signals; and a navigation module configured to receive the location determined by the tracker module, and register the location to acquired patient image data. 8. The medical navigation system of claim 7, further comprising at least one display to visualize the patient image data and a representation of the at least one device. 9. The medical navigation system of claim 8, wherein the at least one display is mounted on a surgical boom. 10. The medical navigation system of claim 8, wherein the at least one display is mounted on a portable cart. 11. The medical navigation system of claim 7, wherein the navigation interface is a wired interface. 12. The medical navigation system of claim 11, wherein the wired interface is an Ethernet port. 13. The medical navigation system of claim 7, wherein the navigation interface is a wireless interface. 14. The medical navigation system of claim 13, wherein the wireless interface is an IEEE 802.11 compatible interface. 15. The medical navigation system of claim 7, wherein the acquired patient image data is selected from the group consisting of computed tomography data, magnetic resonance data, positron emission tomography data, ultrasound d... | GENERAL ELECTRIC COMPANY | A61B005/05
US20070191741 | A1 | 2007-08-16 | Image analysis methods for gleno-humeral joint morphology | 2006-07-19 | Image analysis methods for gleno-humeral joint morphology. At least one specific structure is approximated as an elliptical structure at a plurality of transverse sections. At least one pathological feature on the structure is recognized. At least one structural spatial property of a 3D structure is calculated based on the structural property of the elliptical structure, thus determining the morphology of the 3D structure. Structural deformities are evaluated according to the morphology of the 3D structure. The pathological features on the sections are integrated to obtain at least one 3D pathological feature property, and a treatment is determined accordingly. | 1. An image analysis method for gleno-humeral joint morphology, comprising: providing a plurality of transverse sections;approximating at least one specific structure as an elliptical structure at each of the transverse sections;recognizing at least one pathological feature on the specific structure;calculating at least one structural spatial property of a 3D structure based on at least one structural property of the elliptical structure, thus determining the morphology of the 3D structure; andevaluating structural deformities according to the morphology of the 3D structure. 2. The method of claim 1 further comprising approximating the specific structure as the elliptical structure using B-spline approximation. 3. The method of claim 1 wherein the specific structure comprises a humeral stem, humeral head, contact joint, glenoid or tubercle. 4. The method of claim 1 further comprising recognizing the size or position of the pathological feature on the specific structure. 5. The method of claim 1 further comprising recognizing a concave feature on the specific structure as a fracture. 6. The method of claim 1 further comprising recognizing a convex feature on the specific structure as a spur. 7. The method of claim 1 further comprising recognizing a hole feature on the specific structure as a tumor. 8. The method of claim 1 wherein the morphology comprises an axis, attitude, or center of the 3D structure. 9. The method of claim 1 wherein the structural deformities of the 3D structure comprise humeral dislocation or compression. 10. The method of claim 1 wherein the structural property of the elliptical structure comprises the center or radius of the elliptical structure. 11. The method of claim 1 wherein the structural spatial property comprises a center or radius of a contact joint, the attitude of a glenoid, boundary planes between a contact joint and a tubercle, or a stem axis. 12. The method of claim 1 further comprising: integrating the at least one pathological feature on the sections to obtain at least one 3D pathological feature property; anddetermining a treatment according to the 3D structure and the 3D pathological feature property. 13. The method of claim 12 wherein the treatment comprises a conservative treatment, open reduction, dissection and bone grafting, or arthroplasty. 14. The method of claim 12 further comprising determining surgery parameters according to the 3D structure and the 3D pathological feature property. 15. The method of claim 14 wherein the surgery parameters comprise a reduced distance between a dislocated humerus and fracture fragments, volume and position for tumors dissection and bone grafts, or size and position of a prosthesis or screws and plate. | CHUNG YUAN CHRISTIAN UNIVERSITY TAIPEI MEDICAL UNIVERSITY | A61B005/107 A61B017/88
US20070197937 | A1 | 2007-08-23 | Microfluid system and method for production thereof | 2007-02-19 | The invention generally concerns a microfluidic system having a support body provided with a lancing member and a semi-open microchannel, for the capillary transport of a sample fluid from a receiving site to a target site. In order to obtain a higher aspect ratio the support body is coated with a build-up layer which laterally defines the microchannel in the upper region. | 1. A microfluidic system for collecting body fluids, the system Comprising: a support body comprising a lancing member; a semi-open microchannel, located on the support body such that the microchannel assists in the capillary transport of a fluid from a receiving site to a target site; and a build-up layer coated on the support body for the fluid transport which laterally defines the microchannel in the upper region. 2. The system according to claim 1, wherein the microchannel has a lower cross-sectional region that is etched into the support body and an overlying upper cross-sectional region formed in the build-up layer. 3. The system according to claim 1, wherein the build-up layer laterally delimits the microchannel over its entire depth. 4. The system according to claim 1, wherein the build-up layer consists of a thick film photoresist. 5. The system according to claim 1, wherein the build-up layer is photostructured in order to form or increase the height of the microchannel. 6. The system according to claim 1, wherein the build-up layer has a layer thickness of more than 50 μm. 7. The system according to claim 6, wherein the thickness of the build-up layer is 200 to 500 μm. 8. The system according to claim 1, wherein the microchannel has several partial cross-sections etched down into the support body by successive etching steps starting from one surface of the support body. 9. The system according to claim 8, wherein the partial cross-sections are formed by photochemical mask etching. 10. The system according to claim 1, wherein a aspect ratio depth to width of the microchannel is larger than 0.5. 11. The system according to claim 1, wherein the microchannel has an inner width in the range of 50 to 500 μm. 12. The system according to claim 1, wherein the microchannel has an undercut in the region of its longitudinal edges formed by underetching. 13. The system according to claim 1, wherein the support body consists of an isotropically etchable material. 14. The system according to claim 1, wherein the support body has a flat shaped part consisting of metal. 15. The system according to claim 14, wherein the support body formed from a flat material has a thickness of 100 to 450 μm. 16. The system according to claim 1, wherein the build-up layer has an additional substance or composition which increases the hydrophilicity. 17. The system according to claim 1, wherein the wettability of a wall of the microchannel is increased by a chemical surface treatment. 18. The system according to claim 1, wherein the lancing member is formed by etching or punching and is positioned outside the microchannel. 19. A method of manufacturing a microfluidic system to collect a body fluid, the method comprising: providing a support body having a lancing member; and applying a photoresist layer to the support body to form a semi-open microchannel that transports body fluid from a receiving site to a target site. 20. The me... | - | A61B005/00
US20070219420 | A1 | 2007-09-20 | Subscription-Based Catastrophe-Triggered Rescue Services Facilitation Method Using Wireless Location Information | 2006-08-07 | Pre-catastrophe consideration-based private civil security subscriptions are accepted (101) from subscribers with respect to providing civilly-catastrophic event-based rescue services for authorized beneficiaries. These authorized beneficiaries are then provided (102) with a portable apparatus that transmits wireless location information regarding their corresponding location to a provider of the civilly-catastrophic event-based rescue services. These teachings then provide for using (106) this received (105) wireless location information to facilitate maintaining a substantially immediate capability of rescuing the authorized beneficiaries in response to a civilly-catastrophic event. | 1. A method comprising: accepting pre-catastrophe consideration-based private civil security subscriptions from subscribers with respect to providing civilly-catastrophic event-based rescue services for authorized beneficiaries;providing to the authorized beneficiaries a portable apparatus that transmits wireless location information regarding a location for a corresponding authorized beneficiary to a provider of the civilly-catastrophic event-based rescue services;receiving the wireless location information;using the wireless location information to facilitate maintaining a substantially immediate capability of rescuing the authorized beneficiaries in response to a civilly-catastrophic event. 2. The method of claim 1 wherein accepting pre-catastrophe consideration-based private civil security subscriptions from subscribers comprises accepting the pre-catastrophe consideration-based private civil security subscriptions at a for-profit business. 3. The method of claim 1 wherein the subscriptions comprise at least one of: time-limited rights of access;event-limited rights of access;inheritable rights of access;rights of access predicated upon a series of periodic payments;rights of access predicated upon a one-time payment;ownership-based rights of access;non-transferable rights of access;transferable rights of access;membership-based rights of access;fractionally-based rights of access;non-ownership-based rights of access;option-based rights of access. 4. The method of claim 1 wherein accepting pre-catastrophe consideration-based private civil security subscriptions from subscribers comprises accepting pre-catastrophe consideration-based private civil security subscriptions from subscribers with respect to providing civilly-catastrophic event-based access to a plurality of life-sustaining resources in addition to the rescue services. 5. The method of claim 4 wherein accepting pre-catastrophe consideration-based private civil security subscriptions from subscribers with respect to providing civilly-catastrophic event-based access to a plurality of life-sustaining resources comprises accepting pre-catastrophe consideration-based private civil security subscriptions from subscribers with respect to providing civilly-catastrophic event-based access to a plurality of life-sustaining resources as pertain to a plurality of differing categories of life's necessities. 6. The method of claim 5 wherein the plurality of differing categories of life's necessities comprise at least one of: hydration;nourishment;shelter;environmentally-borne threat abatement;transportation away from a location of substantial civil upheaval and to a secure location. 7. The method of claim 1 wherein the civilly-catastrophic event comprises an event that substantially disrupts society's infrastructure and ability to provide at least one life-sustaining resource. 8. The method of claim 7 wherein the civilly-catastrophic event comprises at least one of: a natural disaster;an u... | - | A61B005/00
US20070190663 | A1 | 2007-08-16 | System and method for using polarized or hyperpolarized contrast agent to perform parallel magnetic resonance imaging of a sample | 2006-08-14 | A system and method for performing parallel magnetic resonance imaging (“MRI”) with a polarizable or hyperpolarizable contrast agent are provided. The contrast agent may be provided in the form of a gas, a liquid, or a solid. The system may include a phased-array rigid coil with, e.g., a 24-channel phased-array for a receiver and a 2-channel large loop for a transmitter. The phased-array rigid coil can be connected to a low impedance preamplifier for decoupling the strong coupling between two adjacent coils in the phased-array rigid coil. The system and method may be used for enhancing the signal-to-noise ratio, and/or reducing the scan acquisition time of acquired images in a parallel MRI scan of a patient who is breathing a hyperpolarized gas. | 1. A system for performing parallel magnetic resonance imaging (“MRI”) using a contrast agent which is at least one of polarizable or hyperpolarizable, comprising: a phased-array coil arrangement to be used in conjunction with the contrast agent; and an amplification arrangement connected to the phased-array coil arrangement. 2. The system of claim 1, wherein the phased-array coil arrangement comprises a receive coil arrangement which further comprises a plurality of channels. 3. The apparatus of claim 2, wherein the phased-array coil arrangement comprises a transmit coil arrangement which further comprises a plurality of loops. 4. The apparatus of claim 3, wherein the phased-array coil arrangement comprises at least two shells. 5. The apparatus of claim 4, wherein each of the shells comprises an inner level portion and an outer level portion. 6. The apparatus of claim 5, wherein the receive coil is provided in the inner level of the shells. 7. The apparatus of claim 5, wherein the transmit coil is provided in the outer level of the shells. 8. The apparatus of claim 1, wherein the phased-array coil arrangement comprises a plurality of coils, and wherein at least two of the of adjacent coils overlap. 9. The apparatus of claim 1, wherein the phased-array coil arrangement comprises a plurality of coils, and wherein at least two of the of adjacent coils do not overlap. 10. The apparatus of claim 1, wherein the amplification arrangement comprises a low-impedance preamplifier arrangement that is tuned to a resonance frequency of the contrast agent. 11. The apparatus of claim 1, further comprising a frequency synthesis arrangement capable of connecting an MRI scanner with the phased-array coil arrangement and the amplification arrangement. 12. The apparatus of claim 1, wherein the phased-array coil arrangement comprises at least one of 128 elements or 256 elements. 13. The apparatus of claim 1, wherein the phased-array coil arrangement comprises at least one of a transmit/receive array, a receive-only array, or a loop array. 14. The apparatus of claim 1, wherein the phased-array coil arrangement has a form of at least one of an elliptical strip array, a planar strip array, or a cylindrical strip array. 15. The apparatus of claim 1, wherein the amplification arrangement is a low-impedance amplification arrangement. 16. The apparatus of claim 1, wherein the contrast agent has a form of a gas. 17. The apparatus of claim 16, wherein the gas comprises at least one of 3He or 129Xe. 18. The apparatus of claim 1, wherein the contrast agent has a form of at least one of a liquid, an emulsion, a suspension, or a solution. 19. The apparatus of claim 1, wherein the contrast agent has a form of a solid material. 20. A method for performing parallel magnetic resonance imaging (“MRI”) using a contrast agent which is at least one of polarizable or hyperpolarizable, comprising: introducing the contrast agent into a sample; and acq... | - | G01N024/00 A61B005/05
US20070219423 | A1 | 2007-09-20 | Privately Provisioned Survival Supplies Content Acquisition Method | 2006-08-15 | A private civil security subscription mechanism serves to facilitate the provision of survival supplies for corresponding authorized beneficiaries. These supplies may or may not include gender-specific contents that are not specific to a given such beneficiary. These supplies can be retained and delivered as an aggregated unit or can, if desired, be parsed for storage and/or delivery purposes into smaller sub-units. Items as supplied by third parties (including the beneficiary themselves) can also be included with the survival supplies for later delivery. If desired, additional amounts of such supplies than are necessarily required to support such beneficiaries with supplies for a given authorized beneficiary being stored in a plurality of locations. The delivery process will accommodate, if desired, the use of event categorizations to direct the use of differing delivery protocols. | 1. A method comprising: accepting pre-catastrophe consideration-based private civil security subscriptions from subscribers with respect to providing civilly-catastrophic event-based delivery of survival supplies for authorized beneficiaries;segregating at least some of the survival supplies as correspond to a given authorized beneficiary to form a corresponding unit to be used when delivering the survival supplies to the given authorized beneficiary in response to a civilly-catastrophic event-based time of need, wherein the survival supplies as comprise the corresponding unit include both male-specific and female-specific supplies regardless of the given authorized beneficiary's gender. 2. The method of claim 1 wherein accepting pre-catastrophe consideration-based private civil security subscriptions from subscribers comprises accepting the pre-catastrophe consideration-based private civil security subscriptions at a for-profit business. 3. The method of claim 1 wherein the subscriptions comprise at least one of: time-limited rights of delivery;event-limited rights of delivery;inheritable rights of delivery;rights of delivery predicated upon a series of periodic payments;rights of delivery predicated upon a one-time payment;ownership-based rights of delivery;non-transferable rights of delivery;transferable rights of delivery;membership-based rights of delivery;fractionally-based rights of delivery;non-ownership-based rights of delivery;option-based rights of delivery. 4. The method of claim 1 wherein accepting pre-catastrophe consideration-based private civil security subscriptions from subscribers comprises accepting pre-catastrophe consideration-based private civil security subscriptions from subscribers with respect to providing civilly-catastrophic event-based access to a plurality of life-sustaining resources in addition to delivery of the survival supplies. 5. The method of claim 1 wherein accepting pre-catastrophe consideration-based private civil security subscriptions from subscribers with respect to providing civilly-catastrophic event-based delivery of survival supplies comprises accepting pre-catastrophe consideration-based private civil security subscriptions from subscribers with respect to providing civilly-catastrophic event-based delivery of a plurality of life-sustaining resources as pertain to a plurality of differing categories of life's necessities. 6. The method of claim 5 wherein the plurality of differing categories of life's necessities comprise at least one of: hydration;nourishment;medicine;shelter;environmentally-borne threat abatement. 7. The method of claim 1 wherein the civilly-catastrophic event comprises an event that substantially disrupts society's infrastructure and ability to provide at least one life-sustaining resource. 8. The method of claim 7 wherein the civilly-catastrophic event comprises at least one of: a natural disaster;an unnaturally-caused disaster. 9. The method of claim 8 wherein the nat... | - | A61B005/00
US20070197925 | A1 | 2007-08-23 | Acquisition of multiple-lead electrocardiogram | 2006-02-17 | A system and method are disclosed to collect electrocardiograph data using a patient's hands. The patient's first hand is placed on a first and a second electrically conductive surface, such that the patient's first hand contacts portions of both the first and second electrically conductive surfaces and does not contact a third and a fourth electrically conductive surface. The patient's second hand is placed on the third and fourth electrically conductive surfaces, such that the patient's second hand contacts portions of both the third and fourth electrically conductive surfaces and does not contact the first and second electrically conductive surfaces. The electrically conductive surfaces are electrically isolated from one another and electrically connect the patient to an electrocardiograph. The ECG data is collected and displayed. The caregiver may use the resulting electrocardiogram to determine the patient's need for immediate medical treatment. | 1. An apparatus for electrically connecting a patient to an electrocardiograph comprising: a first electrically conductive surface electrically coupled to a first connector; a second electrically conductive surface electrically coupled to a second connector, wherein the second conductive surface is substantially electrically isolated from the first conductive surface; a third electrically conductive surface electrically coupled to a third connector, wherein the third conductive surface is substantially electrically isolated from the first and second surfaces; and a support member, wherein the first and second conductive surfaces are supported by the support member; wherein the first connector is configured to couple to a first leadwire input of an electrocardiograph, wherein the second connector is configured to couple to a second leadwire input of the electrocardiograph, and wherein the third connector is configured to couple to a third leadwire input of the electrocardiograph; and wherein the first and second conductive surfaces are disposed so as to permit simultaneous contact by a first human extremity, and the third conductive surface is disposed so as to permit contact by a second human extremity. 2. The apparatus of claim 1 further comprising a fourth electrically conductive surface electrically coupled to a fourth connector; wherein the fourth conductive surface is substantially electrically isolated from the first, second, and third conductive surfaces; wherein the fourth connector is configured to connect to a fourth leadwire input of the electrocardiograph; and wherein the third and fourth conductive surfaces are disposed so as to permit simultaneous contact by the second human extremity. 3. The apparatus of claim 2, wherein the fourth leadwire input comprises a right leg (RL) leadwire input. 4. The apparatus of claim 1, wherein the third conductive surface is supported by the support member. 5. The apparatus of claim 1, wherein the conductive surfaces are attached to the support member. 6. The apparatus of claim 1, wherein the first leadwire input comprises a left arm (LA) leadwire input, the second leadwire input comprises a left leg (LL) leadwire input, and the third leadwire input comprises a right arm (RA) leadwire input. 7. The apparatus of claim 1 further comprising the electrocardiograph. 8. The apparatus of claim 1 further comprising signal processing circuitry in electrical communication with the first, second, and third conductive surfaces, wherein the signal processing circuitry is configured to improve a signal to noise ratio of an electrical signal conducted through the signal processing circuitry. 9. The apparatus of claim 8, wherein the signal processing circuitry comprises a first signal processing circuit, a second signal processing circuit, and a third signal processing circuit. 10. The apparatus of claim 9, wherein an input of the first signal processing circuit electrically couples to the first ... | - | A61B005/04
US20070167862 | A1 | 2007-07-19 | Cardiac output measurement devices and methods | 2006-05-03 | A device for measurement of cardiac output including an elongate body and a plurality of electrical components, including at least an energy producing element, such as a heating coil, and a temperature sensing element, such as a thermistor. The elongate body includes a plurality of electrical lead wires configured to transmit electric current to the electrical components and at least one insulation layer configured to electrically insulate the plurality of lead wires from one another. Preferably, a cross-sectional size of the elongate body is generally equal to a combination of the cross-sectional size of the plurality of lead wires and a cross-sectional size of the at least one insulation layer. In a preferred method of use, the device is introduced into the radial artery of a patient. | 1. A device for measurement of cardiac output, comprising: a probe configured to be positioned within vasculature of a patient, said probe comprising an energy producing element and a temperature sensing element; a controller configured to calculate cardiac output utilizing information regarding a quantity of energy introduced to blood within the vasculature by the energy producing element and a change in a temperature of the blood detected by the temperature sensing element; a first transceiver secured to said probe and electrically connected to said energy producing element and said temperature sensing element; a second transceiver electrically connected to the controller, wherein said first transceiver and said second transceiver communicate with one another over a wireless connection such that control signals and data signals may be transmitted between said controller and said probe. 2. The device of claim 1, wherein said probe comprises an elongate body and a plurality of electrical components, which includes said energy producing element and said temperature sensing element, said elongate body comprising a plurality of electrical lead wires connected to said plurality of electrical components and at least one insulation layer configured to electrically insulate said plurality of lead wires, wherein a cross-sectional size of said elongate body is generally equal to a combination of the cross-sectional size of said plurality of lead wires and a cross-sectional size of said at least one insulation layer. 3. The device of claim 1, wherein said energy producing element comprises a heating element. 4. The device of claim 1, wherein said temperature sensing element comprises a thermistor. 5. The device of claim 1, wherein said energy producing element is positioned distally of said temperature sensing element on said device. | - | A61B005/00
US20070167866 | A1 | 2007-07-19 | Cardiac output measurement devices and methods | 2006-05-03 | A device for measurement of cardiac output including an elongate body and a plurality of electrical components, including at least an energy producing element, such as a heating coil, and a temperature sensing element, such as a thermistor. The elongate body includes a plurality of electrical lead wires configured to transmit electric current to the electrical components and at least one insulation layer configured to electrically insulate the plurality of lead wires from one another. Preferably, a cross-sectional size of the elongate body is generally equal to a combination of the cross-sectional size of the plurality of lead wires and a cross-sectional size of the at least one insulation layer. In a preferred method of use, the device is introduced into the radial artery of a patient. | 1. A cardiac output measurement device, comprising: an energy producing element; a first pair of lead wires configured to transmit electric current to said energy producing element; a temperature sensing element; a second pair of lead wires configured to transmit electric current to said temperature sensing element; and at least one insulation layer configured to electrically insulate each wire of said first and second pairs of lead wires from one another; wherein said first and second pairs of lead wires are secured in an elongate bundle, said at least one insulation layer provides sufficient structural support to said first and second pairs of lead wires to permit the lead wires to be substantially parallel and substantially unbending during a cardiac measurement procedure. 2. The device of claim 1, wherein said energy producing element comprises a heating element. 3. The device of claim 2, wherein said heating element comprises a heating coil. 4. The device of claim 1, wherein said temperature sensing element comprises a thermistor. 5. The device of claim 1, wherein said energy producing element is positioned distally of said temperature sensing element on said device. 6. The device of claim 1, wherein said energy producing element is exposed from said at least one insulation layer. 7. The device of claim 1, wherein said at least one insulation layer comprises an insulation layer for each wire of the first and second pair of lead wires. | - | A61B005/00
US20070191692 | A1 | 2007-08-16 | Sleeping quality monitor system and method for monitoring a physiological signal | 2006-10-18 | A sleeping quality monitor system and a method for monitoring a physiological signal monitors the sleeping quality of a person under test with long hours in daily life at home. The system comprises a distributed data server, at least one physiological signal sensor, and at least one client computer. The sensor is wired or wirelessly connected to the server. The server connects on Internet to the client computer. The sensor transmits the sensed physiological signals to the server to process, calculate, analyze, and store. By means of psychological signal data processing, the client computer further calculates and analyzes the psychological signal data stored in the server and allows an authorized reader to read the result. With the household sensor working with the server connecting to Internet, the system may be available in daily life at home to monitor the sleeping quality of the person under test with long hours. | 1. A sleeping quality monitor system used to monitor the psychological parameters of a person under test for determination of his or her sleeping quality, comprising: a distributed data server;at least one psychological signal sensor wired or wirelessly connected to the distributed data server; andat least one client computer wired or wirelessly connected to the distributed data server. 2. The sleeping quality monitor system according to claim 1, wherein the distributed data server sends an alarm message to a receiving end. 3. The sleeping quality monitor system according to claim 2, wherein the receiving end is a mobile phone or a PDA working with a cell phone number, or an e-mail box. 4. The sleeping quality monitor system according to claim 1, wherein the psychological signal sensor is a stertor sensor, a breath cycle sensor, a body movement sensor, or a body temperature sensor. 5. The sleeping quality monitor system according to claim 1, wherein the distributed data server is connected to the psychological signal sensor via a transmission line. 6. The sleeping quality monitor system according to claim 1, wherein the physiological signal sensor is connected to the distributed data server via a RS-232 as a wireless transmission module for signal transmission. 7. The sleeping quality monitor system according to claim 1, wherein the means of psychological signal processing is provided in the client computer to calculate, analyze, and show the data stored in the distributed data server and extract real-time sensed data. 8. The sleeping quality monitor system according to claim 1, wherein the client computer connects to the distributed data server via Internet. 9. The sleeping quality monitor system according to claim 1, wherein an application server is included that is used to process and analyze data, show the data stored in the distributed data server, manage the distributed data server, and maintain and update system. 10. The sleeping quality monitor system according to claim 9, wherein the application server corresponds to a plurality of distributed data servers. 11. The sleeping quality monitor system according to claim 9, wherein the application server has means of processing psychological signal data and managing the system. 12. The sleeping quality monitor system according to claim 9, wherein the application server connects to the distributed data server via Internet. 13. The sleeping quality monitor system according to claim 9, wherein the application server connects to the client computer via Internet. 14. The sleeping quality monitor system according to claim 13, wherein the client computer has a mean of navigating Internet. 15. A method for monitoring a physiological signal that is executed in the distributed data server and the client computer to monitor the psychological parameters of the person under test for determination of his or her sleeping quality, comprising: sensing a psychological signal of a person under test... | - | A61B005/00 A61B005/08 A61B005/103
US20070173704 | A1 | 2007-07-26 | Corporeal condition assessment and food selection | 2007-01-12 | Disclosed are methods and systems for determining a body condition, for food selection by type and/or amount and for establishing a food identification system which may be used therewith. | 1. A method for determining a physical condition of a living body comprising: measuring a pulse and a respiration rate of a living human body; the pulse being the number of heart strokes per time period and the respiration being the number of breathing cycles per time period; and,forming a ratio of a physical condition which is the pulse divided by the respiration; and,determining the physical condition as being one of three alternatives; namely, low, neutral or high; using the ratio of the physical condition. 2. A method according to claim 1 wherein the low, neutral and high alternatives correspond respectively to the body being in respective low, neutral and high energy states. 3. A method according to claim 2 wherein the neutral energy state is an optimal balanced energy state. 4. A method according to claim 2 wherein the low energy state is representative of the body being in a low energy level state. 5. A method according to claim 2 wherein the high energy state is representative of the body being in a high energy level state. 6. A method according to claim 1 wherein the low alternative is defined by the ratio being lower than about 5, the neutral alternative being defined by the ratio being between about 5 and about 6, and the high alternative being defined by the ratio being greater than about 6. 7. A method according to claim 1 further including one or more additional states, the one or more additional states including one or both of a semi-high and a semi-low state. 8. A method according to claim 7 wherein the low alternative is defined by the ratio being lower than about 4, the semi-low alternative is defined by the ratio being between about 4 and about 5, the neutral alternative is defined by the ratio being between about 5 and about 6, the semi-high alternative is defined by the ratio being between about 6 and about 7, and the high alternative is defined by the ratio being greater than about 7. 9. A method according to claim 1 further including selecting one or more of a particular food type or amount corresponding to the determined physical state or condition. 10. A method according to claim 8 wherein one or more of: the particular food type is a food for a low energy state which generates energy or heat to counter the low energy state;the particular food type is a food for a high energy state which diverts energy during high energy conditions; and,the particular food type is a food for a neutral energy state which presents a balanced energy profile for maintenance of a neutral energy state. 11. A method according to claim 9 wherein: the food for the low energy level provides for countering the low energy level;the food for the high energy level provides for countering the high energy level; and, the food for the neutral energy level provides for maintaining the neutral energy level. 12. A method according to claim 9 wherein one or more of: the food suitable for the low energy level is one or more of high protein/fat or hi... | - | A61B005/00
US20070179376 | A1 | 2007-08-02 | ELECTRODE ARRAY AND SYSTEM FOR DETECTING SIGNALS FOR ELECTROCARDIOGRAMS | 2006-12-06 | An electrode array is provided for a system for recording electrocardiogram signals. The array includes a sheet-like holding element, with a first electrode, a second electrode and a third electrode for connection to the skin of a patient. The electrodes are arranged at the holding element. A transmitting device is arranged at the holding element. A system is also provided for detecting electrocardiogram signals that includes the electrode array. The electrode array as well as the system for detecting electrocardiogram signals fastens a plurality of electrodes on the body of a patient without these having to be connected to one another based on the provision of a reference potential terminal (6). The reference potential terminal (6) is connected to the first electrode (3) and to the second electrode (4) and makes available a reference potential. The reference potential terminal (6) and the third electrode (5) are connected to the transmitting device. | 1. An electrode array for a system for recording electrocardiogram signals, the electrode array comprising: a sheet-like holding element;a first electrode for connection to the skin of a patient, said first electrode being arranged at said holding element;a second electrode for connection to the skin of a patient, said second electrode being arranged at said holding element;a third electrode for connection to the skin of a patient, said third electrode being arranged at said holding element;a transmitter means arranged at said holding element; anda reference potential terminal connected to said first electrode and said second electrode and at which a reference potential is made available, said reference potential terminal and said third electrode being connected to said transmitter. 2. An electrode array in accordance with claim 1, wherein a first resistor is provided between said reference potential terminal and said first electrode and a second resistor is provided between said first reference potential terminal and said second electrode. 3. An electrode array in accordance with claim 2, wherein said first resistor and said second resistor are adjustable. 4. An electrode array in accordance with claim 1, wherein a first capacitor and/or a first inductor is connected between said reference potential terminal and said first electrode, and a second capacitor and/or a second inductor is connected between said reference potential terminal and said second electrode. 5. An electrode array in accordance with claim 1, wherein said reference potential terminal is connected to said third electrode and a resistor is provided between said first reference potential terminal and said third electrode. 6. An electrode array in accordance with claim 5, wherein said resistor is adjustable. 7. An electrode array in accordance with claim 5, wherein a capacitor and/or an inductor is connected between said reference potential terminal and said third electrode. 8. An electrode array in accordance with claim 5, wherein said first electrode and said second electrode are connected to the transmitter means. 9. An electrode array in accordance with claim 8, further comprising: a first signal amplifier;a second signal amplifier; anda third signal amplifier wherein an input of said first signal amplifier is connected to said first reference potential terminal and to said third electrode, an input of said second signal amplifier is connected to said reference potential terminal and to said first electrode, an input of said third signal amplifier is connected to said first reference potential terminal and to said second electrode, and an output of said first signal amplifier, and output of said second signal amplifier and an output of said third signal amplifier are connected to said transmitter. 10. An electrode array in accordance with claim 1, wherein said reference potential terminal is a first reference potential terminal and further comprises: a second reference... | DRAEGER MEDICAL AG & CO. KG | A61B005/04
US07266402 | B2 | 2007-09-04 | Apparatus and method for determining blood sugar level without blood using dark adaptation of optic nerve, and computer readable recording medium storing computer program performing the method | 2005-12-20 | Provided are an apparatus and a method for determining blood sugar level without blood using dark adaptation of the optic nerve, and a computer-readable recording medium storing a computer program performing the method. The apparatus irradiates stimulating light onto the pupil of a subject. A detecting device determines when the subject responds to the light. A calculator then calculates the blood sugar based on the response to the stimulating light. | 1. An apparatus for determining blood sugar level without blood using dark adaptation of the optic nerve, comprising: a controller which generates a control signal for controlling light which is irradiated onto a pupil of a subject;a light irradiator which responds to the control signal to irradiate a stimulating light onto the pupil;a stimulus notifier which notifies the controller at a time that the subject has a predetermined response to the stimulating light; anda blood sugar level calculator which calculates the blood sugar level of the subject using a threshold intensity and an irradiation time according to an instruction from the controller,wherein an intensity of the stimulating light changes over a duration of time and the threshold intensity is the intensity of the stimulating light at the time of notification, and the irradiation time is the duration of time for which the stimulating light is irradiated onto the pupil before notification. 2. The apparatus of claim 1, wherein the light irradiator further comprises: a fixing light irradiator which irradiates a fixing light at a position on the pupil according to the control signal in order to fix the pupil; anda variable light irradiator which irradiates the stimulating light directed at a substantially same position on the pupil where the fixing light is irradiated. 3. The apparatus of claim 2, wherein the fixing light irradiated by the fixing light irradiator stimulates cone cells of the retina for a first time period and the stimulating light irradiated by the variable light irradiator stimulates rod cells of the retina following the first time period. 4. The apparatus of claim 3, wherein the fixing light irradiated by the fixing light irradiator is red light and the stimulating light irradiated by the variable light irradiator is blue light, and external light is substantially blocked from entering the pupil. 5. The apparatus of claim 2, further comprising a focus light irradiator which irradiates a focusing light to identify a pupil position, wherein the pupil position is provided to the controller, and the fixing light irradiator and the stimulating light irradiator are directed to the position on the pupil based on the pupil position. 6. The apparatus of claim 5, wherein the stimulating light irradiated by the variable light irradiator is directed to the rod cells of the retina. 7. The apparatus of claim 5, wherein the fixing light irradiated by the fixing light irradiator is directed to the cone cells of the retina. 8. The apparatus of claim 5, wherein the variable light irradiator simultaneously irradiates light stimulating cone cells of the retina and rod cells of the retina. 9. The apparatus of claim 5, further comprising an initialization light irradiator which irradiates an initializing light, wherein the focusing light is irradiated to determine the pupil position, the initializing light is then irradiated for a predetermined amount of time, the fixing light is irra... | Samsung Electronics Co., Ltd. | A61B005/00
US07828728 | B2 | 2010-11-09 | Analyte sensor | 2007-02-14 | The present invention relates generally to membranes utilized with implantable devices, such as devices for the detection of analyte concentrations in a biological sample. More particularly, the invention relates to novel silicone-hydrophilic polymer blend membranes, and to devices and implantable devices including these membranes. | 1. An implantable glucose sensor, the sensor comprising: an electroactive surface configured for insertion into a host's body; anda membrane system comprising a cell impermeable domain disposed between the electroactive surface and the host's body when implanted, wherein the cell impermeable domain comprises a blend of a silicone polymer and a hydrophilic-hydrophobic polymer, wherein the blend is configured such that the cell impermeable domain allows transport of glucose therethrough, wherein the membrane system further comprises a diffusion resistance domain, and wherein glucose permeability of the cell impermeable domain is greater than a glucose permeability of the diffusion resistance domain. 2. The sensor of claim 1, wherein the membrane system comprises an enzyme domain positioned between the electroactive surface and the cell impermeable domain, wherein the enzyme domain comprises an enzyme. 3. The sensor of claim 1, wherein the diffusion resistance domain is positioned between the electroactive surface and the cell impermeable domain. 4. The sensor of claim 1, wherein the diffusion resistance domain comprises a silicone material configured to control flux of glucose the analyte therethrough. 5. The sensor of claim 1, wherein the hydrophilic-hydrophobic polymer comprises a hydrophilic copolymer. 6. The sensor of claim 5, wherein the hydrophilic copolymer comprises hydroxy substituents. 7. The sensor of claim 5, wherein the hydrophilic copolymer comprises a poly(ethylene oxide)-poly(propylene oxide) copolymer. 8. The sensor of claim 5, wherein the hydrophilic copolymer comprises a poly(ethylene oxide)-poly(propylene oxide)-poly(ethylene oxide) triblock polymer. 9. The sensor of claim 5, wherein at least a portion of the hydrophilic copolymer is at least partially cross-linked. 10. The sensor of claim 5, wherein from about 1% w/w to about 50% w/w of the cell impermeable domain is the hydrophilic copolymer. 11. The sensor of claim 5, wherein from about 5% w/w to about 30% w/w of the cell impermeable domain is the hydrophilic copolymer. 12. The sensor of claim 1, wherein the sensor is configured to be subcutaneously implanted. 13. The sensor of claim 1, wherein the sensor is configured to be intravascularly implanted. 14. A device configured for continuously measuring a glucose concentration in a host, the device comprising: an electrode configured for insertion into a host's body; anda membrane comprising a silicone material comprising a micellar jacket structure configured to attenuate or substantially block non-constant noise-producing interferents, wherein the micellar jacket structure comprises a macromolecular self-organization of silicone globules coated with a hydrophilic polymer. 15. The sensor of claim 14, wherein the silicone material comprises a blend of a silicone elastomer and a hydrophilic copolymer. 16. The sensor of claim 14, wherein the membrane comprises an enzyme domain positioned between the electroactive s... | DexCom, Inc. | A61B005/00 A61B005/05
US07270638 | B2 | 2007-09-18 | Method and device for diagnosis using an oscillating airflow | 2003-01-31 | It has surprisingly been found that nasal NO release is greatly increased by the presence of a an oscillating airflow in healthy subjects. Accordingly, a device comprising means for generating and/or maintaining an oscillating airflow is described and suggested for use in the diagnosis of a condition of the upper airways of a human. The invention also encompasses method wherein the concentration and/or flow of at least one gaseous component in nasally exhaled air is determined and recorded in the presence and absence of an oscillating airflow acting on the upper airways or parts thereof. | 1. A device for use in diagnosis of a condition of the upper airways in a human, wherein said device comprises means for generating and/or maintaining an oscillating airflow in said upper airways or parts thereof; said device being suitable for connection to means for determining and recording the concentration and/or flow of nitric oxide (NO) present in exhaled air of said human; and wherein the condition of the upper airways is an absence or presence of a condition selected from the group consisting of an inflammatory condition, an airway infection, a common cold, a tumor, a drug related effect, an anatomical abnormality, a patency of the sinus ostia, a size of the sinuses, a biochemical status of the sinuses, a sinusitis affecting one or more sinuses, a location of said sinusitis, a risk for developing sinusitis, a bacteriological status of the sinuses, and a combination thereof. 2. A device according to claim 1, wherein the means for generating and/or maintaining an oscillating airflow comprises means for electronically or mechanically generating said airflow. 3. A device according to claim 1, wherein the means for generating and/or maintaining an oscillating airflow comprises means for registering a duration, frequency and/or volume of an oscillating airflow produced by a patient coupled to a means for indicating to said patient that a pre-set necessary duration, frequency and/or volume has been reached. 4. A device according to claim 1, wherein the oscillating airflow oscillates at a frequency between 1 to 1000 Hz. 5. A device according to claim 1, wherein the oscillating airflow oscillates at a frequency between 10 to 1000 Hz. 6. A device according to claim 1, wherein the oscillating airflow oscillates at a frequency between 100 to 1000 Hz. 7. A device according to claim 1, wherein the oscillating airflow oscillates at a frequency between 100 to 500 Hz. 8. A device according to claim 1, wherein the oscillating airflow oscillates at a frequency close to a resonance frequency of the paranasal sinuses. 9. A device according to claim 1, wherein said device comprises means for unilaterally diagnosing an abnormal state affecting only the right or left hand side of the nasal airways including paranasal sinuses. 10. A device for use in diagnosis of a condition of the upper airways in a human, wherein said device comprises means for generating and/or maintaining an oscillating airflow in said upper airways or parts thereof and means for determining and recording a concentration and/or flow of nitric oxide (NO) present in exhaled air of said human, and means for supplying a breathing gas devoid of or containing only minute and/or known amounts of NO to said human. 11. A device according to claim 10, wherein said breathing gas is a nitric oxide-free gas suitable for inhalation. 12. A device according to claim 10, wherein said device is suitable for connection to means for determining and recording a concentration and/or flow of a tracer ga... | Aerocrine AB | A61B005/08
US07442169 | B2 | 2008-10-28 | Methods of distinguishing between vasoconstriction and vasodilation as a cause of hypotension | 2005-03-04 | The present invention relates to the use of the arterial pressure waveform recorded invasively or non-invasively, to distinguish between compensatory vasoconstriction with low cardiac output on the one hand from vasodilation from more severe organ damage on the other, as a cause of hypotension in acute emergencies. The waveforms may be subjected to harmonic analysis and the moduli of their harmonic components compared whereby a hypotensive individual can be confirmed to have the higher (second and above) greater than the first harmonic is considered as having vasoconstriction as a cause of hypotension. | 1. A method for providing a diagnosis as to whether hypotension in a patient is due to vasodilation or is associated with compensatory vasoconstriction, said method comprising the steps of: (i) measuring the arterial waveforms from a periphery artery,(ii) performing an harmonic analysis on said measured waveforms and comparing the moduli of the harmonic components,(iii) diagnosing the cause of hypotension as being vasodilation if the modulus of the second harmonic is less than the modulus of the first harmonic, and(iv) diagnosing hypotension as being associated with vasoconstriction if the modulus of the first harmonic is less than the modulus of the second harmonic. 2. A method according to claim 1, part (iii), comprising the further steps of assessing the patient's heart rate and determining the presence of absence of significant arrhythmia, and wherein, in the absence of significant arrhythmia and where the heart rate is less than 120 beats per minute, diagnosing the cause of hypotension as being vasodilation. 3. A method according to claim 1, part (iv) and wherein said harmonic analysis includes the step of determining the ratio of the first harmonic to the sum of the subsequent harmonics, the further step of diagnosing hypotension as being associated with vasoconstriction, if the ratio is much less than 0.5, and diagnosing the cause of hypotension as being vasodilation if the ratio is much greater than 1.0. | AtCor Medical Pty Limited | A61B005/02
US07251518 | B2 | 2007-07-31 | Blood optode | 2004-03-10 | A method for measuring in non-invasive manner the concentration of blood constituents by which backscattered light is measured under the action of ultrasonic radiation focused towards the inside of a central blood vessel. A light source and detection unit are arranged to detect the backscattered light on the skin surface above the blood vessel. The target tissue is illuminated by two discrete optical wavelengths. An average light intensity distribution is detected over the length of a pulse. The distribution is Fournier transformed, and the largest Fournier components and spectral position are determined in relation to the frequency of the ultrasonic radiation. The component concentration in the blood vessel is calculated taking into account the volume of the ultrasonic focus contributing to the signal and blood flow rate. | 1. A method for the non-invasive measurement of the concentration of blood constituents in central blood vessels, particularly the hemoglobin concentration or oxygenation of the blood, by measuring backscattered light under the action of ultrasonic radiation, the method comprising: (a) focusing the ultrasonic radiation on an interior of a central blood vessel;(b) presetting a fixed pulse length and repetition time for the ultrasonic radiation;(c) arranging a light source and an adjacent detection unit for detecting the backscattered light on a skin surface over the blood vessel in such a way that a spacing between the light source and a plurality of light receptors of the detection unit correspond to a depth of the examined blood vessel;(d) illuminating a target tissue with at least two discrete light wavelengths;(e) measuring the backscattered light intensity in integrating manner over a surface of the detector and a plurality of ultrasonic pulses;(f) determining an average light intensity distribution over a duration of a pulse;(g) eliminating time-constant components and carrying out a Fourier transformation of time to frequency coordinates;(h) drawing conclusions concerning a blood flow rate and its backscattering power for each of the at least two light wavelengths while determining the blood vessel depth;(i) drawing conclusions concerning the quantity of the blood constituents contributing to a signal from the determined backscattering power; and(j) calculating concentrations of the blood constituents in the blood vessel while taking account of an ultrasonic focus volume contributing to the signal and the blood flow rate. 2. The method according to claim 1, wherein a volume of a focus contributing to a signal to be measured is reduced on an evaluation side, in that a higher threshold value Ibias is required for an ultrasonic wave field amplitude present at least in the target tissue. 3. The method according to claim 2, wherein a focus position is changed in such a way that the focus traverses a central blood vessel continuously or in several steps, the measurement of the backscattered light intensity during the focus movement or at different focus positions being evaluated so as to determine a degree of tissue blood circulation varying with the position. 4. The method according to claim 1, wherein a focus position is changed in such a way that the focus traverses a central blood vessel continuously or in several steps, the measurement of the backscattered light intensity during the focus movement or at different focus positions being evaluated so as to determine a degree of tissue blood circulation varying with the position. 5. The method according to claim 4, wherein Fourier transformation of the average light intensity distribution in a selected spectral range determines the largest contributing Fourier components and their spectral position. 6. The method according to claim 1, wherein Fourier transformation of the average light inte... | Nirlus Engineering AG | A61B005/00
US07261713 | B2 | 2007-08-28 | Adjustable fixator | 2002-10-07 | A bone fixator for securing a first bone portion in a position relative to second bone portion is disclosed, including at least two clamping assemblies each for receiving at least one bone pin and a main body disposed between the clamping assemblies. The main body includes at least one joint for orienting the clamping assemblies with respect to each other. The at least one joint may permit pivoting or rotation. Some joints permit the articulation of several components to be simultaneously and releasably lockable. | 1. A bone fixator comprising: at least two clamping assemblies each for receiving at least one bone fastener;a main body disposed between the clamping assemblies, the main body having first and second ends;a first coupling member being pivotably coupled to the first end of the main body about a first axis;a second coupling member being pivotably coupled to the second end of the main body about a second axis;a wedge disposed within the main body having a borehole disposed along a translation axis;a locking member disposed along the translation axis and operatively associated with the wedge;a first moveable element disposed between the first coupling member and the wedge;a second moveable element disposed between the second coupling member and the wedge, wherein the wedge is engageable with the moveable elements to arrest pivoting of the coupling members and disengageable from the moveable elements to permit pivoting thereof with respect to the main body; anda joint assembly comprising: a joint assembly body with a borehole extending therethrough along a borehole axis and a fastener hole extending along a fastener axis transverse to the borehole axis, the body having an outer surface and an inner borehole surface;a slit extending along the borehole axis and across the fastener hole from the outer surface to the inner borehole surface, the slit defining opposed slit surfaces having a separation width; anda fastener configured and dimensioned to be received in the fastener hole,wherein the size of the borehole is adjustable by changing the separation width of the opposed slit surfaces. 2. The bone fixator of claim 1, wherein the borehole and locking member are threadably associated with each other. 3. The bone fixator of claim 1, wherein the locking member is fixed in position along the translation axis and rotatable thereabout. 4. The bone fixator of claim 1, wherein the moveable elements are slidably associated with the wedge. 5. The bone fixator of claim 1, wherein at least one of the coupling members and at least one of the moveable elements each have textured portions, the textured portion of the at least one coupling member being positively lockable with the textured portion of the at least one moveable element. 6. The bone fixator of claim 5, wherein the textured portions include textures selected from serrations and facets. 7. The bone fixator of claim 1, wherein at least a portion of the main body has an inner cylindrical surface and the moveable elements are configured and dimensioned to be slidably associated with the cylindrical surface. 8. The bone fixator of claim 1, wherein the moveable elements are resiliently biased toward each other. 9. The bone fixator of claim 1, wherein the wedge comprises first and second outer engagement surfaces disposed transverse to each other. 10. The bone fixator of claim 9, wherein the first and second outer engagement surfaces are disposed at an angle of between about 10° and about 70° with resp... | Synthes (USA) | A61B005/04
US07355406 | B2 | 2008-04-08 | Method and magnetic resonance imaging apparatus for planning an examination of a subject | 2006-07-07 | In a method for planning an examination of an examination subject in a magnetic resonance system, wherein images of different regions of the examination subject are acquired that are assembled into an overall image, the position of at least one first image in the examination subject, the measurement parameters for this at least one MR image are established, the position of at least one second image in the examination subject is determined, the measurement parameters for the at least one second image are established, and the measurement parameters that are dependent measurement parameters are determined. With these dependent measurement parameters the measurement parameters in the images are set (adjusted) such that they are identical for all images. | 1. A method for planning an examination of an examination subject in a magnetic resonance imaging system, comprising the steps of: determining a position of at least one first magnetic resonance image in an examination subject;establishing data acquisition parameters for acquiring data for said at least one first magnetic resonance image;determining a position of at least one second magnetic resonance image in the examination subject;establishing data acquisition parameters for acquiring data for said at least one second magnetic resonance image; andfrom among said data acquisition parameters for said at least one first magnetic resonance image and the data acquisition parameters for said at least one second magnetic resonance image, determining dependent data acquisition parameters, which can be set for both of said at least one first magnetic resonance image and said at least one second magnetic resonance image, and automatically identically setting said dependent data acquisition parameters in each of said data acquisition parameters for said at least one first magnetic resonance image and said data acquisition parameters for said at least one second magnetic resonance image. 2. A method as claimed in claim 1 comprising, upon a change of a dependent data acquisition parameter in one of said at least one first magnetic resonance image and said at least one second magnetic resonance image, transferring the changed dependent data acquisition parameter to the data acquisition parameters for the other of said at least one first magnetic resonance image and said at least one second magnetic resonance image, and upon a change of non-dependent data acquisition parameter in one of said at least one first magnetic resonance image and said at least one second magnetic resonance image, undertaking no transfer to the data acquisition parameters for the other of said at least one first magnetic resonance image and said at least one second magnetic resonance image. 3. A method as claimed in claim 1 comprising acquiring said data for said at least one first magnetic resonance image and said at least one second magnetic resonance image at different positions of a table on which the examination subject is disposed. 4. A method as claimed in claim 3 comprising generating a first data acquisition protocol, comprising a plurality of first protocol parameters in a first protocol data set, at a first of said different positions of said patient table, and generating a second data acquisition protocol, comprising a plurality of second protocol parameters in a second protocol data set, at a second of said table positions, and upon a change of a dependent parameter in one of said first or second protocol data sets, transferring the changed dependent parameter to the other of said first or second protocol data sets. 5. A method as claimed in claim 1 comprising generating categories of said dependent parameters, with each category comprising data acquisition parameter... | Siemens Aktiengesellschaft | G01V003/00
US07250031 | B2 | 2007-07-31 | Method and apparatus for assessing vascular endothelial function | 2006-07-14 | Vascular endothelial function in terms of flow-mediated dilation (FMD) of peripheral arteries can be assessed reliably by measuring beat-to-beat pulse-wave conduction time (PCT) simultaneously for two symmetric segments of arteries locating on the right and left sides of body. When reactive hyperemia is induced in the peripheral tissues on one side, the time dependent changes in PCT caused by FMD on that side can be detected as the beat-to-beat differences in PCT between two sides (ΔPCT). ΔPCT would provide a sensitive and specific assessment of the FMD response, because the influences of the systemic changes in hemodynamic and neurohumoral factors common to both sides are subtracted out. In addition, measurement of PCT requires no skillful technique and is advantageous in that the apparatus is inexpensive. | 1. A method for assessing vascular endothelial function, comprising; a stimulation step of giving stimulation for inducing a release of endothelium-derived relaxing factors from vascular endothelium to a specified region of the artery in a living body,a pre-stimulation measurement step of measuring, before said stimulation step, almost simultaneously first pulse-wave-conduction-velocity-relating information which is a pulse-wave-conduction-velocity-relating information related to the velocity at which a pulse conducts through the first segment including a part or a whole of the specified region of the artery and second pulse-wave-conduction-velocity-relating information which is said pulse-wave-conduction-velocity-relating information of the artery in the second segment almost symmetric to said first segment with respect to the median plane,a post-stimulation measurement step of measuring said first pulse-wave-conduction-velocity-relating information and said second pulse-wave-conduction-velocity-relating information after said stimulation step, anda comparative value calculation step of calculating respectively the pre-stimulation comparative value representing a difference or ratio of the first pulse-wave-conduction-velocity-relating information to the second pulse-wave-conduction-velocity-relating information obtained at said pre-stimulation measurement step and the post-stimulation comparative value representing a difference or ratio of the first pulse-wave-conduction-velocity-relating information to the second pulse-wave-conduction-velocity-relating information obtained at said post-stimulation measurement step. 2. The method for assessing vascular endothelial function according to claim 1, wherein said first segment is a segment from the heart to a specified point on said artery and said second segment is a segment almost symmetric to a segment from the heart to a specified point on said artery with respect to the median plane. 3. The method for assessing vascular endothelial function according to claim 1, wherein in said pre-stimulation measurement step, an almost simultaneous measurement is carried out for third pulse-wave-conduction-velocity-relating information which is said pulse-wave-conduction-velocity-relating information at the predetermined third segment closer to the central side rather than said first segment with regard to said artery and also for fourth pulse-wave-conduction-velocity-relating information which is said pulse-wave-conduction-velocity-relating information at a fourth segment almost symmetric to said third segment with respect to the median plane, in addition to the first pulse-wave-conduction-velocity-relating information and the second pulse-wave-conduction-velocity-relating information,in said post-stimulation measurement step, an almost simultaneous measurement is carried out for the third pulse-wave-conduction-velocity-relating information and the fourth pulse-wave-conduction-velocity-relating information, ... | Omron Healthcare Co., Ltd. | A61B005/00
US07264593 | B2 | 2007-09-04 | Method for determining, monitoring and updating correction data for liquid-filled transmission systems | 2001-09-25 | Method for determining, monitoring and updating correction data for correcting measured value distortions and for calibrating liquid-filled transmission systems, via which signals from the patient detected in the body of a patient are transmitted to an external measured value receiver, in particular for invasive pressure measurements in cardiology, intensive care medicine and anaesthesia. The correction data are determined in the frequency range for each frequency from statistics of the signals from the patient measured at this frequency, in particular from the transmission function obtained from the signal from the patient. In the determination of the correction data, empirically checked assumptions about the corresponding statistics of undistorted signals from the patient and general properties of the transmission function are used. | 1. Method for determining, monitoring and updating correction data for correcting measured value distortions caused by a liquid-filled transmission system and for calibrating the liquid-filled transmission system, as in invasive pressure measurements in cardiology, intensive care medicine and anaesthesia, the method comprising: measuring signals from a patient using the liquid-filled transmission system,generating spectral statistics of the measured signals from the patient, anddetermining correction data in a frequency range using logarithmic transformations for each frequency from the spectral statistics of the measured signals from the patient. 2. Method according to claim 1, wherein the correction data are determined from a transmission function obtained from the signals from the patient. 3. Method according to claim 2, wherein in determining the correction data, empirically checked assumptions about corresponding statistics of distorted signals from the patient and general properties of the transmission function are used. 4. Method according to claim 2, comprising: a) segmenting the measured signals from the patient,b) performing a complex Fourier transformation of the segments matched to segment length,c) determining segment by segment statistics of complex Fourier coefficients determined by the complex Fourier transformation, andd) determining the transmission function from a ratio of the segment by segment statistics of the complex Fourier coefficients determined to statistics of complex Fourier coefficients to be expected in an undistorted signal from the patient. 5. Method according to claim 4, wherein the complex Fourier transformation of the segments matched to the segment length comprises a fast Fourier transformation by means of zero padding. 6. Method according to claim 4, wherein the segmentation takes place in signal from the patient segments which are suitable with respect to their length for a Fourier transformation. 7. Method according to claim 6, wherein a length of the signal from the patient segment suitable for the Fourier transformation is determined in that from a presettable minimum length, a sign changed of a first derived function of the measured signal from the patient occurs according to time with a boundary condition of a minimum amount of a second derived function of the signal from the patient according to time. 8. Method according to claim 6, wherein a length of the signal segment from the patient suitable for the Fourier transformation is determined in that from a presettable minimum length, a minimum fault occurs in approximation of the signal from the patient by a Fourier series cut off in a higher frequency range. 9. Method according to claim 4, comprising a trend adjustment of the segmentation of the signal from the patient or pressure signal from the patient. 10. Method according to claim 4, comprising a multiplication of the segmented signal from the patient or pressure signal from the patient. ... | Deutsches Herzzentrum Berlin Medserv GmbH | A61B005/00
US07699840 | B2 | 2010-04-20 | Neutral electrode for HF surgery | 2005-02-18 | The invention relates to a neutral electrode for HF surgery and to an electrically conductive gel. The neutral electrode comprises at least one electrically conductive section that can be brought into contact with a section of a patient's body. In order to enable the contact resistance to be reduced in a simple and economical manner, in particular in cases of problematic skin and/or tissue conditions, the neutral electrode comprises circulation-promoting means that enhance blood flow through the section of the body that is in contact with this electrode section. The invention also relates to a conductive gel for application of a neutral electrode to a section of a patient's body that contains capsaicin or similar means for promoting circulation. | 1. An HF-generator with a neutral electrode for high frequency (HF) surgery, the electrode comprising at least one electrically conductive section for contacting a patient's body, wherein the at least one electrically conductive section is coated with a gel containing a circulation promoting agent as a circulation promoting means adapted to enhance blood flow at least through said body portion in contact with said at least one electrically conductive section and to reduce a contact resistance between said conductive section and said body portion. 2. The HF-generator according to claim 1, wherein the circulation promoting agent is capsaicin. 3. An HF-generator with a neutral electrode for use in high frequency (HF) surgery, the electrode comprising: at least one electrically conductive section for contacting a patient′s body, wherein said section is coated with a conductive gel to improve the contact between said section and said portion of the patient′s body and wherein said gel incorporate a substance that contains a circulation promoting agent as a circulation promoting means adapted to enhance blood flow at least though said body portion in contact with said at least one electrically conductive section. | ERBE Elektromedizin GmbH | A61B018/16
US07270637 | B2 | 2007-09-18 | Device for and method of measuring blood flow using bio-photon emission | 2004-08-20 | A device for and a method of measuring a blood flow of a living body having blood vessels that emit bio-photons and through which blood flows, the device including a detector positioned adjacent to a predetermined portion of the living body for measuring a bio-photon emission from the living body and a processor for analyzing and displaying the blood flow of the living body based on a value of the bio-photon emission. | 1. A device for measuring blood flow of a living body having blood vessels that emit bio-photons and through which blood flows, the device comprising: a detector adapted to be positioned adjacent to a predetermined portion of the living body for measuring a bio-photon emission from the living body; anda processor for analyzing and displaying the blood flow of the living body based on a value of the bio-photon emission, wherein the processor calculates the amount of bio-photon emission measured per unit of time and predicts a state of blood flow based on the measured bio-photon emission, with decreasing bio-photon emissions correlating to increasing blood pressure. 2. The device as claimed in claim 1, further comprising a shutter for controlling an amount of light incident on the detector. 3. The device as claimed in claim 1, wherein the detector operates in a darkroom. 4. The device as claimed in claim 1, wherein the detector is a photomultiplier or an optical receiver. 5. The device as claimed in claim 1, further comprising: a power supply for supplying power to the detector;a conveyor operable to move the detector three-dimensionally; anda preamplifier for converting the bio-photon emission detected by the detector into an electric signal and amplifying the electric signal. 6. The device as claimed in claim 5, wherein the conveyor comprises: a stand;a support fixed on the stand; anda convey arm attached to the support operable to three-dimensionally control the movement of the detector. 7. The device as claimed in claim 1, wherein the processor comprises a display unit. 8. The device as claimed in claim 1, further comprising a communication device for transmitting results of the analysis of the bio-photon emission. | Samsung Electronics Co., Ltd. | A61B005/02
US07656155 | B2 | 2010-02-02 | Magnetic resonance imaging apparatus and imaging method in the same | 2006-10-31 | A magnetic resonance imaging apparatus is provided. The apparatus includes an imaging unit applying a gradient magnetic field and a radio frequency pulse to an inspection body in an magnetostatic field and generating a magnetic resonance signal, a bed having a top panel for placing the inspection body thereon and sliding the top panel in a longitudinal direction, a radio frequency coil for detecting the magnetic resonance signal, a display unit displaying a positioning image, a determining unit determining an ROI (a region of interest) on the basis of designation on the positioning image, a comparing unit comparing the ROI with an available FOV (a field of view) defined by the magnetostatic field, a calculating unit calculating a plurality of FOVs including the ROI when the comparing unit determines that the size of the ROI is greater than that of the available FOV, and a control unit controlling the imaging unit, the bed, and the radio frequency coil so as to perform an imaging operation on each of the FOVs. | 1. A magnetic resonance imaging apparatus comprising: an imaging unit applying a gradient magnetic field and a radio frequency pulse to an inspection body in an magnetostatic field and generating a magnetic resonance signal;a bed having a top panel for placing the inspection body thereon and sliding the top panel in a longitudinal direction;a radio frequency coil for detecting the magnetic resonance signal;a display unit displaying a positioning image;a determining unit determining an ROI (a region of interest) on the basis of designation on the positioning image;a comparing unit comparing the ROI with an available FOV (a field of view) defined by the magnetostatic field;a calculating unit calculating a plurality of FOVs including the ROI when the comparing unit determines that the size of the ROI is greater than that of the available FOV; anda control unit controlling the imaging unit, the bed, and the radio frequency coil so as to perform an imaging operation on each of the FOVs. 2. The magnetic resonance imaging apparatus according to claim 1, further comprising a generating unit connecting a plurality of images obtained by performing the imaging operation on the each of the FOVs and generating a connected image. 3. The magnetic resonance imaging apparatus according to claim 1, further comprising a determining unit determining a point of interest in the ROI, wherein the calculating unit calculates the plurality of FOVs so that the point of interest is positioned in the middle of a single FOV. 4. A magnetic resonance imaging apparatus comprising: an imaging unit applying a gradient magnetic field and a radio frequency pulse to an inspection body in an magnetostatic field and generating a magnetic resonance signal;a bed having a top panel for placing the inspection body thereon and sliding the top panel in a longitudinal direction;a radio frequency coil for detecting the magnetic resonance signal;a display unit displaying a positioning image;a determining unit determining a plurality of ROIs (a region of interest), the size of each of which is smaller than that of an available FOV (a field of view) defined by the magnetostatic field, on the basis of designation on the positioning image;a moving unit moving at least one of the ROIs on the basis of the designation on the positioning image and moving an ROI other than the moved ROI to be in a predetermined state with respect to the moved ROI;a fixing unit fixing the plurality of ROIs; anda control unit controlling the imaging unit, the bed, and the radio frequency coil so as to perform an imaging operation on each of the ROIs fixed by the fixing unit. 5. The magnetic resonance imaging apparatus according to claim 4, further comprising a generating unit connecting a plurality of images obtained by performing the imaging operation on the each of the FOVs and generating a connected image. 6. The magnetic resonance imaging apparatus according to claim 4, wherein the moving unit moves the ROI other... | Kabushiki Kaisha Toshiba Toshiba Medical Systems Corporation | G01V003/00
US07724931 | B2 | 2010-05-25 | Method and apparatus for evaluating a 3D image of a laterally-symmetric organ system | 2006-11-07 | In a method for automated evaluation of a three-dimensional map of a laterally-symmetric organ system as well as medical image acquisition system and a computer program for this purpose, a three-dimensional image of the organ system is segmented, and the segmented organ system is deformed such that the deformed organ system has two mirror-symmetric halves with regard to its external shape. The differences between both mirror-symmetrical halves of the deformed organ system are determined by a comparison of one half with the other half. Alternatively, instead of the deformation of the segmented organ system a mirror-symmetric normal model of the organ system can be deformed, relative to the organ system, or vice versa, such that differences of corresponding regions of both halves of the organ system can be determined using the normal model. The determined differences are presented to a user. | 1. A method for evaluating a three-dimensional image of a laterally-symmetric organ system, comprising the steps of: electronically segmenting a three-dimensional image of a laterally symmetric organ system, to obtain a segmented organ system;electronically deforming said segment organ system to produce an electronically deformed organ system comprising two halves that are mirror-symmetrical with regard to their external shape;electronically determining differences between said mirror-symmetric halves of the deformed organ system by comparing one of said halves with the other of said halves; andvisually representing the determined differences between said halves. 2. A method as claimed in claim 1 wherein the step of electronically deforming the segmented organ system comprises electronically mirroring one of the two halves of the segmented organ system and deforming the mirrored half to cause the mirrored half to correspond with the other of said halves with regard to said external shape. 3. A method as claimed in claim 2 comprising mirroring one of said two halves with respect to an automatically-determined mirror plane. 4. A method as claimed in claim 3 comprising automatically determining said mirror plane by: extracting two-dimensional slice images from said three-dimensional image of said organ system;determining surface focal points of the respective two-dimensional slices images; anddetermining said mirror plane using said surface focal points. 5. A method as claimed in claim 1 wherein the step of electronically deforming the segmented organ system comprises mirroring one of the two halves of the segmented organ system, and deforming the other of said two halves to correspond to the mirrored half with regard to said external shape. 6. A method as claimed in claim 5 comprising mirroring one of said two halves with respect to an automatically-determined mirror plane. 7. A method as claimed in claim 6 comprising automatically determining said mirror plane by: extracting two-dimensional slice images from said three-dimensional image of said organ system;determining surface focal points of the respective two-dimensional slices images; anddetermining said mirror plane using said surface focal points. 8. A method as claimed in claim 1 wherein the step of electronically deforming the segmented organ system comprises obtaining a mirror-symmetric normal model of the organ system and deforming the segmented organ system by adapting the segmented organ system to said mirror symmetric normal model. 9. A method as claimed in claim 1 wherein each of said mirror symmetric halves of the deformed organ system is comprised of voxels, and wherein the step of determining the differences comprises electronically comparing corresponding voxels of one of said halves with the other of said halves. 10. A method as claimed in claim 1 wherein the step of representing said differences comprises representing said differences as a subtraction image. 11. A meth... | Siemens Aktiengesellschaft | G06K009/00 G06K009/46 A61B005/05
US07270633 | B1 | 2007-09-18 | Ambulatory repeater for use in automated patient care and method thereof | 2005-04-22 | An ambulatory repeater for use in automated patient care and method thereof is presented. At least one sensor is communicatively interfaced to measure and collect patient health information on an ad hoc basis. A cryptographic key is uniquely assigned to an implantable medical device. Authorization to access patient health information stored on the implantable medical device is authenticated using an ambulatory repeater. The ambulatory repeater is interfaced to the at least one sensor and implantable medical device through wireless telemetry and interfaced to an external data processing device through wireless communications. The patient health information is exchanged with the at least one sensor, implantable medical device and external data processing device via the ambulatory repeater. | 1. A method for providing automated patient care using an ambulatory repeater apparatus, comprising: communicatively interfacing an implantable medical device to at least one sensor;storing patient information that comprises physiological measures measured on an ad hoc basis and sensitive information preencrypted prior to implant under a cryptographic key uniquely assigned to the implantable medical device; andproviding an ambulatory repeater, comprising: securely obtaining for the ambulatory repeater the cryptographic key;authenticating authorization by an external data processing device to access the patient information stored on the implantable medical device via the ambulatory repeater;interfacing the ambulatory repeater to the implantable medical device through wireless telemetry;interfacing the ambulatory repeater to the external data processing device through wireless communications;decrypting the sensitive information using the cryptographic key on the ambulatory repeater;exchanging the patient information with the implantable medical device and the external data processing device via the ambulatory repeater. 2. A method according to claim 1, further comprising: maintaining the cryptographic key in a key escrow. 3. A method according to claim 1, further comprising: transitioning the ambulatory repeater from a standby mode; andtransitioning the ambulatory repeater from an active mode. 4. A method according to claim 3, further comprising: internally triggering the ambulatory repeater by at least one of a schedule, an alert condition and a manual override. 5. A method according to claim 4, wherein the alert condition is selected from the group comprising a health status and device status. 6. A method according to claim 3, further comprising: remotely triggering the ambulatory repeater by the external data processing device. 7. A method according to claim 1, wherein the ambulatory repeater is housed within a handheld form factor and a wearable form factor. 8. A method according to claim 7, wherein the handheld form factor is selected from the group comprising a cellular telephone, pager, and personal data assistant. 9. A method according to claim 7, wherein the wearable form factor is selected from the group comprising a watch and a belt. 10. A method according to claim 1, wherein the telemetry transceiver operates over at least one of inductive telemetry, radio frequency telemetry and Bluetooth telemetry. 11. A method according to claim 1, wherein the patient information comprises at least one of physiological and behavioral data. 12. A method according to claim 1, wherein the wireless transceiver operates over at least one of radio frequency telemetry and cellular telemetry. 13. A method according to claim 1, wherein the external data processing device is selected from the group comprising a server, personal computer, repeater, and programmer. 14. An apparatus for providing automated patient care using an ambulatory repeater ap... | Cardiac Pacemakers, Inc. | A61B005/00
US07251519 | B2 | 2007-07-31 | MR-method for the in vivo measurement of temperature or pH-value by means of a hyperpolarised contrast agent | 2001-04-12 | The present invention provides a method of MR investigation of a sample, said method comprising: (i) nuclear spin polarizing a high T1 MR imaging agent which contains in its molecular structure at least two hyperpolarisable nuclei within the same molecule, the frequency difference between the two resonance lines from said nuclei, δυ, being dependent upon either the temperature or the pH of said sample; (ii) administering the nuclear spin polarized MR imaging agent to said sample; (iii) exposing said sample to a radiation at a frequency selected to excite nuclear spin transitions in said MR imaging agent; and (iv) detecting and manipulating magnetic resonance signals from said sample using a single-shot RARE acquisition sequence with shifted data acquisition. | 1. A method of MR investigation of a sample, said method comprising: (i) nuclear spin polarising a MR imaging agent, wherein said agent is a high T1 agent and contains in its molecular structure at least two hyperpolarisable nuclei of the same type of MR imaging nuclei within the same molecule, having similar signal amplitudes, and wherein the frequency difference between the two resonance lines from said nuclei, δυ, is dependent upon either the temperature, pH, pO2, pCO2, or ionic concentration of said sample;(ii) administering the nuclear spin polarised MR imaging agent to said sample;(iii) exposing said sample to a radiation at a frequency selected to excite nuclear spin transitions in selected nuclei therein;(iv) detecting and manipulating magnetic resonance signals from said sample using a single-shot RARE acquisition sequence with shifted data acquisition, and wherein and excitation and detection steps iii) and iv) are such that said nuclei are all being excited and detected in the same sequence; and(v) optionally generating an image, dynamic flow data, diffusion data or physiological and/or metabolic data from said detected signals. 2. A method as claimed in claim 1 wherein said hyperpolarisable nuclei in said high T1 agent are two non-hydrogen spin ½ nuclei. 3. A method as claimed in claim 2 wherein said nuclei are two 13C nuclei. 4. A method as claimed in claim 1 wherein said administration in step ii) is by bolus injection. 5. A method as claimed in claim 1 wherein said administration in step ii) is after said agent has undergone dissolution in a physiologically tolerable solvent. 6. A method as claimed in claim 1 wherein said administration in step ii) is after said agent is separated from some or all of the species providing the nuclear spin polarisation to said agent. 7. A method as claimed in claim 6 wherein at least 80% of the polarisation transferring material is removed. 8. A method as claimed in claim 1 wherein said radiation in step iii) is at a frequency selected to excite nuclear spin transitions in the spin polarised nuclei of said MR imagining agent. 9. A method as claimed in claim 1 wherein said high T1 agent is water soluble. 10. A method as claimed in claim 1, wherein said T1 value is 100 secs or more. 11. A method as claimed in claim 1, wherein said high T1 agent contains said hyperpolarisable nuclei in an amount greater that isotopic abundance. 12. A method as claimed in claim 1 wherein δυ is dependent upon either the temperature or pH of the sample. 13. A method as claimed in claim 12 wherein said frequency difference in step i) is greater that 0.5 Hz per K or per 0.1 pH unit. 14. A method as claimed in claim 12 wherein said frequency difference in step i) is between 10 Hz and 50 Hz per K or per 0.1 pH unit. 15. A method as claimed in claim 1, wherein said MR imaging agent comprises 13C nuclei at two particular positions in an amount in excess of natural abundance and wherein the 13C nuclei amounts to ≧2... | GE Healthcare AS | A61B005/05
US07241287 | B2 | 2007-07-10 | Implanted surgical drain with drain holes for monitoring internal tissue condition | 2006-05-26 | The present invention is directed to devices and methods of using a surgical drain, and more particularly to a surgical drain having at least one sensor for monitoring and/or recording the condition of the anatomical site or fluid emitted from the site where the surgical drain is placed. The invention may also include modifications of the surgical drain to improve stabilization or immobilization in the proximity of the anatomical site to be monitored. | 1. A surgical drain system for draining wound fluids and sensing a physiological property of a tissue in a patient's body comprising: a) a surgical drain configured to be fully implanted in a patient's body, to rest against the surface of at least one tissue in the patient's body, to house at least one sensing element, and to drain wound fluids from the vicinity of the tissue, wherein the surgical drain is not configured to penetrate the tissue, comprising: i. a first surface located on an outer side of the surgical drain;ii. a drain portion configured to rest against a substantial length of the tissue within the body;iii. a plurality of drain holes spaced along substantially the entire length of the drain portion;iv. a first sensing element integrated with the first surface, configured to sense a physiological property of the tissue proximate to the first surface; andb) a tube in fluid communication with the surgical drain configured to transport the drained wound fluids out of the body. 2. The system of claim 1, wherein the sensing element includes at least one optical fiber. 3. The system of claim 1, wherein the physiological property sensed is selected from the group comprising: temperature, oxygenation, hemoglobin content, perfusion, pH, NADH levels, biochemical composition, drug concentration, turgidity and pressure. 4. The system of claim 1, wherein the first sensing element detects the level of oxygenation of the tissue. 5. The system of claim 1, wherein the first sensing element detects the hemoglobin content in the tissue. 6. The surgical drain of claim 1, further including a transmitting element configured to deliver energy to the tissue proximate the first surface. 7. The system of claim 1, further comprising a second sensing element integrated with the first surface, configured to detect a physiological property of the tissue that is different from the physiological property sensed by the first sensing element. 8. The system of claim 1, wherein the first sensing element is embedded within the surgical drain behind material that is optically transparent. 9. The system of claim 1, further including display configured to depict data corresponding to the physiological property sensed by the first sensing element. 10. The system of claim 1, wherein the surgical drain further includes a second surface located on an outer side of the surgical drain different from the first surface and a second sensing element integrated with the second surface, configured to sense the same physiological property of a tissue proximate to the second surface which is different from the tissue sensed by the first sensing element. 11. The system of claim 10, further including a processor in communication with the first and the second sensing elements, and configured to compare the difference between the physiological property sensed by the first and the second sensing elements. 12. A surgical drain system for draining wound fluids and sensing a physio... | Alfred E. Mann Institute for Biomedical Engineering at the University of Southern California | A61M001/00 A61B005/0205
US07833171 | B2 | 2010-11-16 | Method and apparatus for penetrating tissue | 2007-02-13 | These and other objects of the present invention are achieved in a body fluid sampling system for use on a tissue site that includes an electrically powered drive force generator. A penetrating member is operatively coupled to the force generator. The force generator moves the member along a path out of a housing having a penetrating member exit, into the tissue site, stops in the tissue site, and withdraws out of the tissue site. A cartridge houses the penetrating member. The cartridge has first and second seals coupled to the penetrating member to maintain a sterile environment around a portion of the penetration member prior to penetrating member actuation. A user interface is configured to relay at least one of, penetrating member performance or a penetrating member setting. | 1. A body fluid sampling system for use on a tissue site, the system comprising: an electrically powered drive force generator;a penetrating member operatively coupled to said electrically powered drive force generator, said electrically powered drive force generator moving said member along a path out of a housing having a penetrating member exit, into said tissue site, stopping in said tissue site, and withdrawing out of said tissue site;a disposable housing said penetrating member, said disposable having a first and a second seal formed at a distal end and a proximal end of said disposable respectively to maintain a sterile environment around a portion of the penetration member prior to penetrating member actuation;a user interface including a sensor for detecting and responding to audio commands from a user; anda processor coupled to and receiving a signal from said user interface, said processor monitoring and controlling velocity of said penetrating member via said electrically power drive force generator in response to said signal. 2. The system of claim 1, wherein the user interface relays information to a user via an audio device. 3. The system of claim 1, wherein the user interface relays information to a user via a wireless device. 4. The system of claim 1, further comprising: the processor coupled to the electrically powered drive force generator and configured to change a direction and magnitude of force exerted on the penetrating member as it penetrates or advances through the target tissue. 5. The system of claim 1, further comprising: a penetrating member sensor configured to detect a penetrating member position during target tissue penetration. 6. The system of claim 1, wherein the at least one output is selected from, a penetration event of a penetrating member, number of penetrating members remaining, time of day, alarm, penetrating member trajectory waveform profile information, force for last penetration event, the last penetration event, how or low battery status, analyte status, time to change support status, jamming malfunction, and system status. 7. The system of claim 1, wherein the user interface is selected from an LED, an LED digital display, an LCD display, a sound generator, a buzzer, and a vibrating device. 8. The system of claim 1, wherein the housing is selected from at least one of, a telephone, a watch, a PDA, electronic device, medical device, point of care device and a decentralized diagnostic device. 9. The system of claim 1, further comprising: an input device coupled to the housing, the input device selected from one or more pushbuttons, a touch pad independent of the display device, or a touch sensitive screen on a visual display. 10. The system of claim 1, further comprising: a data exchange device for coupling the tissue penetrating system to support equipment. 11. The system of claim 10, further comprising: a data interface configured to couple the tissue penetrating system to support equipme... | Pelikan Technologies, Inc. | A61B005/00
US07792341 | B2 | 2010-09-07 | Method for deriving a treatment plan for orthognatic surgery and devices therefor | 2005-06-27 | The present invention is related to a method for performing a cephalometric or anthropometric analysis comprising the steps of: acquiring a 3D scan of a person's head using a 3D medical image modality, generating a 3D surface model using data from the 3D scan, generating from the 3D scan at least one 2D cephalogram geometrically linked to the 3D surface model, indicating anatomical landmarks on the at least one 2D cephalogram and/or on the 3D surface model, performing the analysis using the anatomical landmarks. | 1. A method for performing a cephalometric analysis and/or an anthropometric analysis comprising the steps of: acquiring a 3D scan of a person's head using a 3D medical image modality,generating a 3D surface model using data from said 3D scan,generating from said 3D scan at least one 2D cephalogram, said at least one 2D cephalogram being geometrically linked to said 3D surface model via said 3D scan,indicating anatomical landmarks at least on said at least one 2D cephalogram or on said 3D surface model,performing said cephalometric analysis and/or said anthropometric analysis using said anatomical landmarks. 2. A method for performing a cephalometric analysis and/or an anthropometric analysis as in claim 1, wherein said medical image modality is magnetic resonance imaging or computer tomography. 3. A method for performing an analysis as in claim 1, wherein said 3D surface model represents a bone structure surface and/or a soft tissue envelope. 4. A method for performing an analysis as in claim 1, further comprising the step of visualising said generated at least one 2D cephalogram together with said 3D surface model in a virtual scene. 5. A method for performing an analysis as in claim 1, further comprising the step of determining a reference frame from anatomical reference points on said person's head. 6. A method for performing an analysis as in claim 1, further comprising the step of generating a report of said cephalometric analysis. 7. A method for performing an analysis as in claim 1, further comprising the step of providing 2D or 3D photographs, from which a textured 3D skin surface is derived. 8. A Method for performing an analysis as in claim 1, wherein said analysis comprises the determination of linear distances between two landmarks or the distance of a landmark to a reference plane. 9. A method for performing an analysis as in claim 1, further comprising the steps of acquiring a 3D scan of said person's head, said person wearing a 3D splint, and a 3D scan of casts of said person's upper and lower jaw and further comprising the step of fusing, based on features of said 3D splint, said 3D scan of said person's head, said person wearing said 3D splint, and said 3D scan of casts of said person's upper and lower jaw. 10. A method for performing an analysis as in claim 9, whereby data from said 3D scan of said person wearing said 3D splint is used for generating said 3D surface model. 11. A method for deriving planning information for repositioning a bone fragment, comprising the steps of: performing a cephalometric analysis and/or an anthropometric analysis as in claim 1,defining a set of virtual positions of said bone fragment to be repositioned, said positions being defined based on said anatomical landmarks,visualising the result for each of said virtual positions,taking a decision on which one of said set of virtual positions of said bone fragment to be repositioned to add to said planning information, based on said cephalom... | Medicim N.V. | G06K009/00
US07491179 | B2 | 2009-02-17 | Apparatus and method for assessing loads on adjacent bones | 2007-01-30 | An apparatus (10) that utilizes microelectromechanical systems (MEMS) technology to provide an in vivo assessment of loads on adjacent bones (24 and 26) comprises a body (34) for insertion between the adjacent bones. At least one sensor (42) is associated with the body (34). The sensor (42) generates an output signal in response to and indicative of a load being applied to the body (34) through the adjacent bones (24 and 26). A telemetric device (40) is operatively coupled with the sensor (42). The telemetric device (40) is operable to receive the output signal from the sensor (42) and to transmit an EMF signal dependent upon the output signal. According to various aspects of the invention, the sensor comprises a pressure sensor (42), a load cell (320), and/or at least one strain gauge (142). | 1. An apparatus for providing an in vivo assessment of loads on adjacent bones, said apparatus comprising: a body adapted for insertion between the adjacent bones;a first sensor assembly associated with said body, comprising a first sensor for generating a first output signal in response to and indicative of a load being applied to said body through the adjacent bones and at least one telemetric device operatively coupled with said first sensor, said at least one telemetric device being operable to receive said output signal from said first sensor and to transmit an EMF signal dependent upon said output signal; anda second sensor assembly, located within an interior of said body, comprising a second sensor that generates a second output signal in response to and indicative of at least one characteristic of the interior of said body, the second sensor assembly being operatively connected to the first sensor assembly via at least one wire such that the second output signal can be provided to the at least one telemetric device, and physically connected by a tube, the at least one wire extending through the tube. 2. The apparatus of claim 1 wherein said body comprises an implant for helping the adjacent bones to fuse together. 3. The apparatus of claim 2 wherein said implant comprises a fusion cage for insertion between an adjacent pair of vertebrae, said fusion cage having an interior chamber for receiving bone graft material. 4. The apparatus of claim 1 wherein said body comprises a bone graft. 5. The apparatus of claim 1 wherein at least one of the first sensor and the second sensor comprises a pressure sensor. 6. The apparatus of claim 1 wherein at least one of the first sensor and the second sensor comprises a load cell. 7. The apparatus of claim 1 further comprising an implant connected with the adjacent bones for helping to stabilize the adjacent bones while the adjacent bones fuse together. 8. The apparatus of claim 7 further comprising at least one strain gauge mounted on said implant, said at least one strain gauge for generating a second output signal in response to a load being applied to said implant, said at least one strain gauge being electrically connected with said at least one telemetric device. 9. The apparatus of claim 1 wherein said body comprises a prosthetic device for preserving motion between adjacent bones. 10. The apparatus of claim 1, the first sensor assembly having associated dimensions, including a width, depth, and height, an associated length of the tube being greater than each of the width, depth, and height of the first sensor assembly. 11. The apparatus of claim 1, wherein the tube is composed of metal. 12. The apparatus of claim 1, wherein the second sensor assembly is located within the tube. | The Cleveland Clinic Foundation | A61B005/117 A61B005/103
US07261691 | B1 | 2007-08-28 | Personalized emergency medical monitoring and transmission system | 2004-08-02 | A portable emergency medical monitoring and transmission system capable of sending a message to a personal caretaker and/or an emergency response center. The system includes a wearable monitor/transmitter device including a glucose level detector, a geolocation system, and a communication interface to send and/or receive a message. A processor operable within the device collects information produced by the glucose level detector and the geolocation system to determine whereabouts and existence of a hypoglycemic or hyperglycemic condition of the patient. Upon detecting an unsafe medication condition, the processor assembles a message that includes patient identifier data, whereabouts of said patient, and an emergency alert indication; and activates a transmitter to transmit an emergency message in response to a hypoglycemic or hyperglycemic condition. An optional caretaker receiver receives the message and produces a local alarm indicating that the patient requires assistance. A transmission path of the transmitter conveys, in response to an emergency alert indication, the emergency message to an emergency response center indicating that the patient needs help. | 1. An emergency medical monitoring and transmission system capable of sending a message to both a personal caretaker and an emergency response center, said system comprising: a wearable monitor/transmitter device that includes a glucose level detector to detect a blood glucose level of a patient, a geolocation system that indicates location of said patient, and a communication interface to send a message;a processor unit operable with said wearable monitor/transmitter device that collects information produced by said glucose level detector and said geolocation system to determine whereabouts and existence of a hypoglycemic or hyperglycemic condition of said patient, wherein said processor unit effects collection of blood glucose levels at time instances that vary according to proximity of a detected level to an unsafe limit; said processor unit further including program instructions to effect assembly of said message that includes patient identifier data, whereabouts of said patient, and an emergency alert indication; and said processor being further operable to effect activation of said communication interface to transmit said message in response to a hypoglycemic or hyperglycemic condition of said patient;a transmission path of said communication interface to send, in response to said emergency alert indication, an emergency message to an emergency response center and to said personal caretaker to simultaneously indicate at at least two locations that the patient requires assistance; anda caretaker receiver accessible by a personal caretaker of said patient to receive said message and to produce an alarm indicating that the patient requires assistance in response to receipt of said emergency alert indication. 2. The emergency medical monitoring and transmission system as recited in claim 1, wherein said message includes patient identifier and whereabouts data, said system further comprising an emergency medical response center receiver to receive said message, to produce an alarm, and to display said patient and whereabouts data. 3. The emergency medical monitoring and transmission system as recited in claim 1, wherein said processor unit further includes program instructions to produce and record historical trend information indicating past levels of blood glucose of said patient. 4. The emergency medical monitoring and transmission system as recited in claim 3, wherein said processor unit effects transmission of said historical trend information to at least one of said caretaker receiver and said emergency response center. 5. The emergency medical monitoring and transmission system as recited in claim 3, wherein said communication interface comprises a wireless network interface. 6. The emergency medical monitoring and transmission system as recited in claim 5, wherein said wireless network interface communicates with a network access point of a facility of the patient. 7. The emergency medical monitoring and transmission system as reci... | - | A61B005/00
US07981034 | B2 | 2011-07-19 | Smart messages and alerts for an infusion delivery and management system | 2006-02-28 | Method and system for providing diabetes management is provided. | 1. A method of managing nocturnal hypoglycemia, comprising: programming a pre-sleep mode with an interface device including specifying a patient-specific meal or sleep schedule, wherein the pre-sleep mode includes a pre-sleep time period prior to a patient enters a sleep cycle;detecting the pre-sleep mode with the interface device, the interface device including a medication delivery unit;comparing, using a processor, each of a predetermined number of consecutive analyte related levels for the pre-sleep time period to a predetermined target level; andgenerating, using the processor, an alert when each of the predetermined number of consecutive analyte related levels deviates from the predetermined target level, the analyte related levels including glucose levels. 2. The method of claim 1 further including measuring an analyte level of a patient to determine the one or more of the predetermined number of consecutive analyte related levels. 3. The method of claim 2 wherein the measuring the analyte level includes using one or more of a discrete blood glucose meter or a continuous analyte monitoring system. 4. The method of claim 1 further including outputting the alert on the medication delivery unit. 5. The method of claim 1 wherein the predetermined number of consecutive analyte related levels include one of two, three, four or five analyte related levels. 6. The method of claim 1 wherein the predetermined target level includes a target high analyte level. 7. The method of claim 1 wherein the alert includes one or more of an audible alert, a visual alert, or a tactile alert. 8. The method of claim 7 wherein the visual alert includes one or more of an alphanumeric output display, a graphical output display, an icon display, a video output display, a color display or an illumination display. 9. The method of claim 1 further including outputting the generated alert. 10. The method of claim 1 wherein the pre-sleep time period begins at approximately a predetermined number of hours post the last meal of the day, and terminates at the beginning of entering the sleep cycle. 11. The method of claim 1 wherein the pre-sleep time period beings at approximately 9 pm and ends at approximately at 12 am in a 24 hour daily time period. 12. The method of claim 1 wherein the predetermined target level includes a target low analyte level. 13. The method of claim 12 wherein the alert is generated when each of the predetermined number of analyte related levels falls below the target low analyte level. 14. A system for managing nocturnal hypoglycemia, comprising: an interface unit configured to receive one or more analyte related data; anda processor unit operatively coupled to the interface unit, the processor unit configured to perform data processing based on the one or more received analyte related data, the processing unit further configured to generate one or more of an alert or a notification for output via the interface unit; wherein the processor... | Abbott Diabetes Care Inc. | A61B005/00
US08204577 | B2 | 2012-06-19 | Process and device for deep-selective detection of spontaneous activities and general muscle activites | 2005-03-10 | What is described here is a process and a device for deep-selective detection of spontaneous activities and general muscle activities in biological tissue. In this process, photons of a coherent and monochromatic electromagnetic radiation of the wavelength λ1 penetrate the tissue in the range between 600 and 1,200 nm and re-emerge from the tissue at differently distanced areas, then being detected with regard to frequency and number or intensity. By means of an evaluation program or algorithm, this information in connection with the respective area as point of emergence of the photons allows conclusions to be drawn about the muscle activity and/or number of active muscles and/or the physical position of the active muscles in the tissue. In order to improve the preciseness, it is intended to insert photons into the tissue of at least one further coherent and monochromatic electromagnetic radiation of another wavelength λ2 and to detect them after emergence from the tissue with regard to frequency and number or intensity. The wavelengths λ1 and λ2 are selected in such a way that there will not occur any interference fringes. | 1. A process for deep selective detection of spontaneous activities and general muscle activities in tissue comprising: emitting photons of a coherent and monochromatic electromagnetic radiation of a wavelength λ1 in a range between 600 nm and 1200 nm such that the emitted photons penetrate the tissue through a first area in the tissue;emitting photons of a coherent and monochromatic electromagnetic radiation of a wavelength λ2 in a range between 600 nm and 1200 nm such that the emitted photons penetrate the tissue through a second area in the tissue, wherein the wavelengths λ1 and λ2 are selected such that interference fringes do not occur;detecting the photons of the wavelength λ1 as they re emerge from the tissue in a third area of the tissue that is separate from the first area, wherein the photons are detected with regard to a first frequency shift and a first number or intensity of photons by means of an evaluation program or algorithm;detecting the photons of the wavelength λ2 as they re-emerge from the tissue in a fourth area of the tissue that is separate from the second area, wherein the photons are detected with regard to a second frequency shift and second number or intensity of photons by means of an evaluation program or algorithm;determining based on the first and second frequency shifts, the first and second number or intensity of photons, and the location of the second area in relation to the third area and the location of the second area in relation to the fourth area muscle activity, a number of active muscles, and a physical position for each of the active muscles in the tissue;a process for deep-selective detection of spontaneous activities and general muscle activities in tissue that utilizes an optical Doppler effect.wherein the first and second detected frequencies are both Doppler-shifted such that the re-emerging photons are detected with respect to a first Doppler-shifted frequency or with respect to a second Doppler-shifted frequency. 2. The process according to claim 1, wherein the detection of photons and the determination of muscle activities is non-invasive. 3. The process according to claim 1, wherein the detection of photons and the determination of muscle activities is invasive. 4. The process according to one of the aforementioned claims, further comprising: emitting photons of a coherent and monochromatic electromagnetic radiation of a wavelength λ3 which is less than 600 nm and 1200 nm such that the emitted photons penetrate the tissue through a fifth area in the tissue, wherein the wavelengths λ1, λ2 and λ3 are selected and has been inserted such that interference fringes do not occur and has been inserted;detecting the photons of the wavelength λ3 as they re-emerge from the tissue in a sixth area of the tissue that is separate from the fifth area, wherein the photons are detected with regard to a third frequency shift and a third number or intensity of photons by means of an evaluation program or algorit... |  | A61B006/00
US10339617 | B2 | 2019-07-02 | Order profile safeguarding mechanism | 2006-02-01 | An order management system that employs profile locking is provided for managing clinical orders in patient profiles. The system allows users to initiate lockable order actions (e.g., order actions requiring a profile lock for conflict checking) in a profile locked by another user. When a user attempts to initiate a lockable order action, the system provides a notification to the user indicating that the patient profile is locked by another user. The user may elect to continue initiating the lockable order action. When the profile becomes available, the system provides a notification to the user, who may then obtain the profile lock and process the lockable order action, including having the system perform conflict checking. The system may also provide for the initiation of an instant messaging session between the user attempting to enter a lockable order action in a locked profile and another user who has the profile lock. | 1. One or more computer-storage media storing computer-usable instructions that when used by a computing device, cause the computing device to perform a method in a clinical computing environment for processing a lockable order action for a patient profile, the method comprising: identifying that a patient profile is locked by a current user;receiving a command from a subsequent user to initiate an order action for the patient profile locked by the current user;identifying that the order action is a lockable order action because the order action requires processing a conflict check, wherein a user that requests said processing is required to possess a lock to a patient profile to which the lockable order action corresponds in order to process the conflict check;based on identifying that the order action is a lockable order action that requires a conflict check, providing access to the patient profile for the subsequent user to enter details of the lockable order action, wherein the access is provided to the subsequent user while the patient profile is locked by the current user and without processing the conflict check because the patient profile is locked by the current user;processing one or more permissible order actions entered by the subsequent user while the patient profile is locked by the current user, wherein processing the one or more permissible order actions does not require a conflict check and is performed without processing the conflict check for the lockable order action;determining that the patient profile is available such that the patient profile is not locked by the current user;locking the patient profile to the subsequent user; andin response to locking the patient profile to the subsequent user, processing the lockable order action by performing the conflict check relative to other order actions while the patient profile is locked to the subsequent user. 2. The computer-storage media of claim 1, wherein the lockable order action comprises one or more of an action initiating a new medication order, an action modifying an existing medication order, and an action terminating an existing medication order. 3. The computer-storage media of claim 1, further comprising incident to identifying that the order action is a lockable order action because the order action requires processing a conflict check, presenting a profile locked notification to the subsequent user indicating that the patient profile is locked. 4. The computer-storage media of claim 3, wherein the method further includes incident to presenting the profile locked notification, receiving a second command from the subsequent user to provide a profile available notification when the patient profile becomes available. 5. The computer-storage media of claim 1, further comprising incident to determining that the patient profile is available such that the patient profile is not locked by the current user, providing a profile available notification to the subsequent use... | Cerner Innovations, Inc. | G06Q010/10 G06Q050/22 G06Q010/00 A61B005/00
US20070197900 | A1 | 2007-08-23 | Magnetic flow cytometer with SQUID microscopy | 2006-11-22 | A flow cytometer. In one embodiment, the flow cytometer has a microfluidic structure defining a channel with a periodically modulated path for transporting a stream of fluid with magnetic particles along the modulated path, and a superconducting quantum interference device (SQUID) sensor positioned over the microfluidic structure to define a detecting zone in the microfluidic structure for detecting magnetic signatures of a magnetic particle passing along the periodically modulated path through the detecting zone, where in use the stream of fluid with magnetic particles is regulated such that each magnetic particle passes singly along the periodically modulated path through the detecting zone. | 1. A flow cytometer, comprising: a. a microfluidic structure defining a channel with a periodically modulated path for transporting a stream of fluid with magnetic particles along the modulated path; and b. a superconducting quantum interference device (SQUID) sensor positioned over the microfluidic structure to define a detecting zone in the microfluidic structure for detecting magnetic signatures of a magnetic particle passing along the periodically modulated path through the detecting zone, wherein in use the stream of fluid with magnetic particles is regulated such that each magnetic particle passes singly along the periodically modulated path through the detecting zone. 2. The flow cytometer of claim 1, further comprising a dewar having a tail portion configured to house the SQUID sensor in relation to the microfluidic structure such that there is a distance, d, between the SQUID sensor and the stream of fluid with magnetic particles passing along the microfluidic device structure. 3. The flow cytometer of claim 2, further comprising a window member having a first surface and an opposite, second surface defining a thickness, g, therebetween and positioned between the tail portion of the dewar and the microfluidic device structure, wherein the thickness g is less than the distance d and in a range of from about 1 μm to about 50 μm. 4. The flow cytometer of claim 3, wherein the thickness g of the window member is preferably in a range of from about 5 μm to about 10 μm. 5. The flow cytometer of claim 1, further comprising an injecting member configured to introduce the stream of fluid with magnetic particles into the channel of the microfluidic structure. 6. The flow cytometer of claim 5, further comprising means for driving the stream of fluid with magnetic particles to flow along the channel of the microfluidic structure. 7. The flow cytometer of claim 6, wherein the driving means comprises a pressurizer in communication with the channel of the microfluidic structure capable of applying a predetermined amount of pressure thereto. 8. The flow cytometer of claim 1, further comprising a permanent magnet placed proximately to the channel of the microfluidic structure for polarizing each of the magnetic particles before it moves into the detecting zone. 9. The flow cytometer of claim 1, further comprising means for sorting each of the magnetic particles according to its detected magnetic signatures. 10. The flow cytometer of claim 1, wherein the channel of the microfluidic structure has a cross-sectional dimension sized to accommodate a single magnetic particle. 11. The flow cytometer of claim 10, wherein the microfluidic structure is made of poly(dimethylsiloxane) (PDMS). 12. The flow cytometer of claim 1, wherein the SQUID sensor comprises a directly-coupled low-temperature niobium based SQUID sensor. 13. The flow cytometer of claim 1, wherein the SQUID sensor comprises a washer-type SQUID sensor characterized with a SQU... | Vanderbilt University | A61B005/05
US20070219424 | A1 | 2007-09-20 | Method To Privately Provision Survival Supplies That Include Third Party Items | 2006-08-15 | A private civil security subscription mechanism serves to facilitate the provision of survival supplies for corresponding authorized beneficiaries. These supplies may or may not include gender-specific contents that are not specific to a given such beneficiary. These supplies can be retained and delivered as an aggregated unit or can, if desired, be parsed for storage and/or delivery purposes into smaller sub-units. Items as supplied by third parties (including the beneficiary themselves) can also be included with the survival supplies for later delivery. If desired, additional amounts of such supplies than are necessarily required to support such beneficiaries with supplies for a given authorized beneficiary being stored in a plurality of locations. The delivery process will accommodate, if desired, the use of event categorizations to direct the use of differing delivery protocols. | 1. A method comprising: accepting pre-catastrophe consideration-based private civil security subscriptions from subscribers with respect to providing civilly-catastrophic event-based delivery of survival supplies for authorized beneficiaries;receiving from a third party at least one item as corresponds to a given authorized beneficiary;segregating at least some of the survival supplies as correspond to the given authorized beneficiary to form a corresponding unit to be used when delivering the survival supplies to the given authorized beneficiary in response to a civilly-catastrophic event-based time of need;disposing the at least one item within the corresponding unit, such that when the corresponding unit is delivered to the given authorized beneficiary, the given authorized beneficiary will receive the at least one item along with the survival supplies. 2. The method of claim 1 wherein accepting pre-catastrophe consideration-based private civil security subscriptions from subscribers comprises accepting the pre-catastrophe consideration-based private civil security subscriptions at a for-profit business. 3. The method of claim 1 wherein the subscriptions comprise at least one of: time-limited rights of delivery;event-limited rights of delivery;inheritable rights of delivery;rights of delivery predicated upon a series of periodic payments;rights of delivery predicated upon a one-time payment;ownership-based rights of delivery;non-transferable rights of delivery;transferable rights of delivery;membership-based rights of delivery;fractionally-based rights of delivery;non-ownership-based rights of delivery;option-based rights of delivery. 4. The method of claim 1 wherein accepting pre-catastrophe consideration-based private civil security subscriptions from subscribers comprises accepting pre-catastrophe consideration-based private civil security subscriptions from subscribers with respect to providing civilly-catastrophic event-based access to a plurality of life-sustaining resources in addition to delivery of the survival supplies. 5. The method of claim 1 wherein accepting pre-catastrophe consideration-based private civil security subscriptions from subscribers with respect to providing civilly-catastrophic event-based delivery of survival supplies comprises accepting pre-catastrophe consideration-based private civil security subscriptions from subscribers with respect to providing civilly-catastrophic event-based delivery of a plurality of life-sustaining resources as pertain to a plurality of differing categories of life's necessities. 6. The method of claim 5 wherein the plurality of differing categories of life's necessities comprise at least one of: hydration;nourishment;medicine;shelter;environmentally-borne threat abatement. 7. The method of claim 1 wherein the civilly-catastrophic event comprises an event that substantially disrupts society's infrastructure and ability to provide at least one life-sustaining resource. 8. The meth... | - | A61B005/00
US20070174084 | A1 | 2007-07-26 | System and method for connecting individuals with remote volunteer medical personnel | 2006-01-23 | A method of providing an individual seeking medical attention (20) access to a remotely located volunteer medical professional (40) includes: screening the individual (20) to determine a type of medical attention that is called for; searching through a plurality of volunteer medical professionals having diverse medical qualifications; selecting a volunteer from the search that is suited to provide the type of medical attention that is called for as determined from the screening, the volunteer being selected based upon their medical qualifications; and, establishing a connection over a telecommunications network (50) between the individual (20) and the selected volunteer (40) such that they are able to interactively communicate with one another over the established connection. | 1. A method of providing an individual seeking medical attention access to a remotely located volunteer medical professional, said method comprising: (a) screening the individual to determine a type of medical attention that is called for; (b) searching through a plurality of volunteer medical professionals having diverse medical qualifications; (c) selecting a volunteer from the search that is suited to provide the type of medical attention that is called for as determined from the screening, said volunteer being selected based upon their medical qualifications; and, (d) establishing a connection over a telecommunications network between the individual and the selected volunteer such that they are able to interactively communicate with one another over the established connection. 2. The method of claim 1, wherein the screening of step (a) comprises: posing a series of medical questions to the individual; and, collecting responses to the questions from the individual, wherein the type of medical attention that is called for is determined based upon the collected responses. 3. The method of claim 2, further comprising: communicating the collected responses to the selected volunteer to which the individual is connected. 4. The method of claim 2, further comprising: automatically developing a diagnosis based upon the collected responses; and, communicating the diagnosis to at least one of the individual and the selected volunteer to which the individual is connected. 5. The method of claim 1, further comprising: maintaining a database identifying the plurality of volunteers along with their medical qualification, wherein the searching of step (b) is conducted in said database. 6. The method of claim 5, wherein the database further includes contact information for each volunteer. 7. The method of claim 1, wherein each of the plurality of volunteers selectively enables and disables their own eligibility to be selected in step (c). 8. The method of claim 1, further comprising: providing a site accessible to the plurality of volunteers via the telecommunications network, wherein each of the plurality of volunteers selectively logs-in and logs-out of the site such that when step (c) is execute volunteers that are currently logged-in are eligible for selection and volunteers that are currently logged-out are not eligible for selection. 9. The method of claim 1, wherein the telecommunications network is an Internet Protocol (IP) network. 10. A system for connecting an individual seeking medical attention to a remotely located volunteer medical professional, said system comprising: access means by which an individual seeking medical attention selectively accesses the system; screening means which screen the individual accessing the system to determine a type of medical attention that is called for; data storage means containing identities of a plurality of volunteer medical professional along with a record of each volunteer's medica... | - | G06Q099/00 G06Q010/00 A61B005/00
US20070186929 | A1 | 2007-08-16 | Method and System to Determine Nasal Resistance to Airflow | 2007-03-26 | A method and related system to determine nasal resistance to airflow. Some of the exemplary embodiments may be a method comprising measuring an attribute of airflow through a first naris of a patient without blocking a second naris of the patient, measuring an attribute of airflow through the second naris of the patient without blocking the first naris, and determining a value indicative of nasal resistance to airflow based on the attributes measured. | 1. A method comprising: measuring airflow through a first naris of a patient; measuring a pressure within the patient's mouth substantially simultaneously with measuring airflow through the first naris; and determining a value indicative of nasal resistance using the pressure and the airflow. 2. The method as defined in claim 1 further comprising determining the value indicative of nasal resistance of the first naris by dividing the pressure by the airflow. 3. The method as defined in claim 1 further comprising: measuring airflow through the second naris substantially simultaneously with measuring airflow through the first naris; wherein determining the value indicative of nasal resistance further comprises dividing the pressure by the combined airflow of the first naris and the second naris. 4. The method as defined in claim 1 further comprising measuring during an inhalation. 5. The method as defined in claim 4 further comprising measuring during the inhalation to vital capacity. 6. The method as defined in claim 5 further comprising measuring during the inhalation to vital capacity at substantially maximum effort on the part of the patient. 7. A method comprising: determining an oral airflow rate for a patient taking an oral only breath to substantially vital capacity; determining an airflow rate through a first naris for the patient taking a nasal only breath to substantially vital capacity; and calculating a value indicative of nasal resistance using the oral airflow rate and the airflow rate through the first naris. 8. The method as defined in claim 7 further comprising: determining an airflow rate through a second naris substantially simultaneously with determining the airflow rate through the first naris; wherein calculating the value indicative of nasal resistance further comprises calculating using the oral airflow rate and a combined airflow rate of the first naris and the second naris. 9. The method as defined in claim 8 further comprising calculating a value indicative of the nasal resistance by determining a percentage of the combined airflow rate in relation to the oral airflow rate. 10. The method as defined in claim 7 further comprising calculating a value indicative of the nasal resistance of the first naris by determining a percentage of the airflow rate through the first naris in relation to the oral airflow rate. | ACOBA, L.L.C. | A61M016/00 A61M015/08 A61B005/08
US20070185396 | A1 | 2007-08-09 | Integrated multi-rail imaging system | 2006-09-29 | The imaging system can comprise a plurality of elongated rails, a scanhead assembly, and a small animal mount assembly. The scanhead assembly is selectively mounted onto a first rail and is constructed and arranged for movement in a linear bi-directional manner along the longitudinal axis of the first rail. The small-animal mount assembly is selectively mounted onto a second rail and is constructed and arranged for movement in a linear bi-directional manner along the longitudinal axis of the second rail. The second rail being mounted relative to the first rail such that the longitudinal axis of the second rail is at an angle to the longitudinal axis of the first rail. The imaging system can also comprise a needle injection assembly that is selectively mounted onto the third rail and is constructed and arranged for movement in a linear bi-directional manner along the longitudinal axis of the third rail. The third rail being mounted relative to the second rail and the first rail such that the longitudinal axis of the third rail is substantially coaxial to the longitudinal axis of the first rail. | 1. An imaging system for imaging portions of small-animals, comprising: a plurality of elongated rails, the plurality of elongated rails including a first rail and a second rail, each rail having a proximal end, a spaced distal end, and a longitudinal axis, the proximal end of the first rail positioned proximate a first edge of the second rail intermediate the proximal end and distal end of the second rail, the longitudinal axis of the first rail at an angle with respect to the longitudinal axis of the second rail; a scanhead assembly having a mount, the mount having a scanhead assembly base member that is selectively mounted onto the first rail and is constructed and arranged for movement in a linear bi-directional manner along the longitudinal axis of the first rail; and a small-animal mount assembly having a mount subassembly, the mount subassembly having a mount assembly base member that is selectively mounted onto the second rail and is constructed and arranged for movement in a linear bi-directional manner along the longitudinal axis of the second rail. 2. The imaging system of claim 1, wherein the plurality of elongated rails includes a third rail, the proximal end of the third rail positioned proximate a second edge of the second rail intermediate the proximal end and distal end of the second rail, the longitudinal axis of the third rail substantially coaxial to the longitudinal axis of the first rail. 3. The imaging system of claim 2, further comprising a needle injection assembly comprising an injection assembly base member that is selectively mounted onto the third rail and is constructed and arranged for movement in a linear bi-directional manner along the longitudinal axis of the third rail. 4. The imaging system of claim 1, wherein the scanhead assembly further comprises a scanhead unit having an operative emitting end, the scanhead unit being electrically coupled to a computer. 5. The imaging system of claim 4, wherein the mount further comprises: an elongate upright member connected to and extending from the scanhead assembly base member, the upright member having an exterior surface and a longitudinal axis extending substantially normal to the scanhead assembly base member; a cantilever beam having a first end and a spaced second end, the second end having a sleeve member constructed and arranged for linear bi-directional movement along the exterior surface of the upright member, the sleeve member having a beam lock mechanism for selectively securing the sleeve member at a desired position on the upright member; and a scanhead unit orientation control mechanism connected to a portion of the first end of the beam and a portion of the scanhead unit, the scanhead unit orientation control mechanism constructed and arranged for positioning the emitting end of the scanhead unit in a desired image plane. 6. The imaging system of claim 1, wherein the small-animal mount assembly further comprises a table subassembly having a t... | - | A61B005/05
US20070167743 | A1 | 2007-07-19 | Intra-subject position detection system | 2006-09-28 | An intra-subject position detection system includes a subject insertable device introduced into a subject, moving through the subject; and including a magnetic field generator that generates a magnetostatic field. The system also includes a position detecting device arranged outside the subject and obtaining position information of the subject insertable device inside the subject. The position detecting device also includes a magnetic field detector that is arranged on the subject at a time of use and detects a strength of the magnetostatic field output from the magnetic field generator; a reference sensor that derives a position of the magnetic field detector relative to a reference position on the subject; and a position deriving unit that derives a position of the subject insertable device inside the subject based on the magnetic field strength and the position of the magnetic field detector. | 1. An intra-subject position detection system, comprising: a subject insertable device that is introduced into a subject and moves through the subject; and a position detecting device that is arranged outside the subject and obtains position information of the subject insertable device inside the subject, the subject insertable device including a magnetic field generator that generates a magnetostatic field, and the position detecting device including a magnetic field detector that is arranged on the subject at a time of use and detects a strength of the magnetostatic field output from the magnetic field generator, a reference sensor that derives a position of the magnetic field detector relative to a reference position on the subject, and a position deriving unit that derives a position of the subject insertable device inside the subject based on the magnetic field strength detected by the magnetic field detector and the position of the magnetic field detector detected by the reference sensor. 2. The intra-subject position detection system according to claim 1, wherein the reference sensor derives a distance between the reference position and the position of the magnetic field detector, and derives a position of the magnetic field detector relative to the reference position based on the distance derived. 3. The intra-subject position detection system according to claim 1, wherein the position detecting device further includes a first radio unit whose positional relation with the magnetic field detector is fixed, and the reference sensor further includes a second radio unit that transmits/receives a radio signal to/from the first radio unit, and a distance deriving unit that derives a distance between the reference position and the magnetic field detector based on a received signal strength of the radio signal at one of the first and the second radio units. 4. The intra-subject position detection system according to claim 3, wherein the magnetic field detector includes a plurality of magnetic field detectors, the first radio unit includes a plurality of first radio units, and the reference sensor further includes a position information database that stores a correspondence between respective distances between the plural magnetic field detectors and the reference position and the position of the magnetic field detector on the subject, and a data extracting unit that extracts information on a position associated with the distance derived by the distance deriving unit from information stored in the position information database. 5. The intra-subject position detection system according to claim 1, wherein there are a plurality of reference positions set thereon, the reference sensor derives a distance between each of the plural reference positions and the magnetic field detector, and derives the position of the magnetic field detector based on the distances derived relative to the plural reference positions. 6. The intra-subject po... | Olympus Corporation | A61B005/05
US20070219468 | A1 | 2007-09-20 | MONITORING AND TRACKING OF IMPULSES EXPERIENCED BY PATIENTS DURING TRANSPORT | 2006-10-10 | A detection and monitoring system having an impulse sensor located on or near the skull of the patient. The impulse sensor can be placed on a securing device which can be a band, hat, skullcap, or adhesive to secure the impulse sensor directly to the bandages of the patient. A three-axis accelerometer and/or a one-axis accelerometer can be used as the impulse sensor. The sensor can be linked to a receiver and the link between the sensor and the receiver can be wired or wireless depending on the nature of the patient. The receiver can be part of a monitor or include a transmitter to relay the sensor data to the monitor at a different location. The monitor can include a processor to analyze the sensor data and a memory to store the sensor data. The sensor data can be transmitted and analyzed in real time. | 1. A device to detect and monitor forces applied to a patient during transport, comprising: a sensor attached to the patient generating sensor data; and a monitor linked to the sensor and receiving the sensor data and comprising: a memory storing a critical value; a processor comparing the sensor data to the critical value; and an alarm annunciating a critical condition; wherein if the sensor data is greater than or equal to the critical value, the critical condition is determined and the alarm is activated. 2. An apparatus for monitoring acceleration of a living being during movement of the living being, the apparatus comprising: a sensor positioned adjacent the living being, the sensor operative to detect acceleration of the living being at predetermined times while the living being is moving, the sensor further being operative to provide signals corresponding to the detected acceleration; a monitor operative to receive the sensor signals, the monitor comprising: a memory for storing sensor data corresponding to the sensor signals; and a processor unit operative to analyze the sensor data and generate an alarm signal when the sensor data indicates that the acceleration of the living being exceeds a predetermined threshold. 3. The apparatus of claim 2 wherein the sensor is positioned adjacent a skull of the living being. 4. The apparatus of claim 3, further comprising a band, hat, skullcap or adhesive for positioning the sensor. 5. The apparatus of claim 2, wherein the sensor comprises a one-axis accelerometer. 6. The apparatus of claim 2, wherein the sensor comprises a three-axis accelerometer. 7. The apparatus of claim 2, further comprising a wireless transmitter in communication with the sensor for transmitting the sensor signals to the monitor. 8. The apparatus of claim 2, wherein the processor unit is operative to analyze the sensor data substantially in real time. 9. The apparatus of claim 8, wherein the memory is operative to store the analyzed sensor data. 10. The apparatus of claim 2, further comprising a display for displaying information corresponding to the sensor data. 11. The apparatus of claim 2, wherein the processor unit is operative to determine a suggested speed for transporting said living being such that the acceleration of the living being when the living being is transported at a speed below said suggested speed maintains the acceleration below the predetermined threshold. 12. The apparatus of claim 2, wherein the alarm signal includes an audio signal. 13. The apparatus of claim 2, wherein the alarm signal includes a visual signal. 14. The apparatus of claim 2, further comprising a user input device for receiving operational information from a user. 15. The apparatus of claim 14, wherein the operational information includes information specific to the living being and which is used to determine the predetermined threshold. 16. The apparatus of claim 2, further comprising a GPS unit. 17. ... | New York University | A61B005/103
US20070197927 | A1 | 2007-08-23 | Method for detecting cardiovascular problems using micro or nano vibrations | 2006-12-20 | A method and apparatus for characterizing cardiac function and detecting disorders thereof deploys a plurality of sensors on skin surface or close to it, to acquire data for detecting, locating, analyzing and displaying the time variant shifts in the local center of gravity of the heart tissues and fluids. The method deploys a sensor apparatus that is able to detect micro and/or nano vibrations arising from characteristic events in the cardiac cycle and/or movement of the heart tissue and fluids. The time variant shifts of the heart's center of gravity may be displayed with other temporal measures of cardiac activity such an ECG to facilitate the detection and diagnosis of abnormalities, and/or confirm a diagnosis from the ECG. | 1. A method for measuring the cardiac function of a patient, the method comprising the steps of: a) placing a sensor for detecting vibrations on at least on of the patients' skin, close to the patients' skin, under the patients' skin and implanted within the patient, b) receiving signals from said sensor, c) filtering the signals to eliminate noise and amplify relevant information, d) processing the signals to determine the mean displacement of the heart in three orthogonal directions as a function of time or heartbeat cycle process duration. 2. A method for measuring the cardiac function of a patient according to claim 1, the method further comprising the steps of: a) placing at least one secondary sensor for detecting vibrations on the patients skin, b) receiving signals from said sensors, c) filtering the signals to eliminate noise and amplify relevant information, d) processing the signals to determine the mean displacements in three orthogonal directions as a function of time or heartbeat cycle process duration. 3. A method for measuring the cardiac function of a patient according to claim 1, the method further comprising the steps of correlating the time and spatial location of the characteristic signals with a physical location within the heart. 4. A computer or other device readable medium having stored thereon a data structure comprising: a) a first data field for storing the time of a cardiac event, b) a second data field for storing the resolved spatial coordinates of the event for each record in the first data fields, c) wherein the resolved spatial coordinates are relative to the center of gravity of the heart. 5. An apparatus for measuring the cardiac function of a patient, comprising a) one or more sensors for detecting vibrations, b) a signal processing and computational unit for receiving the output of said sensors, the computation unit being operative to: i) receive signals from said one or more sensors, ii) filter the signals to eliminate noise and amplify relevant data, iii) process the filtered signals to detect characteristic signals, iv) store the time and spatial location of the characteristic signals in a data structure for further processing and display. 6. An apparatus for measuring the cardiac function of a patient according to claim 5 further operative to process the filtered signals in real-time. 7. An apparatus for measuring the cardiac function of a patient according to claim 5 portion operative to process the filtered signals in real time does not require storage. | PHYSICAL LOGIC AG | A61B005/04
US20070156054 | A1 | 2007-07-05 | Distributed cardiac activity monitoring with selective filtering | 2006-07-31 | System and techniques for distributed monitoring of cardiac activity include selective T wave filtering. In general, in one implementation, a distributed cardiac activity monitoring system includes a monitoring apparatus, with a selectively activated T wave filter, and a monitoring station. The monitoring apparatus can include a communications interface, a real-time QRS detector, a T wave filter, and a selector that activates the T wave filter to preprocess a cardiac signal provided to the real-time QRS detector in response to a message. The monitoring station can communicatively couple with the monitoring apparatus, over a communications channel, via the communications interface and can transmit the message to the monitoring apparatus to activate the T wave filter based at least in part upon a predetermined criteria (e.g., abnormal T waves for an individual, as identified by a system operator). | 1. A machine-implemented method comprising: identifying heart beats in a sensed cardiac signal; activating a T wave filter, used in said identifying heart beats, in response to a message from a monitoring station generated at least in part based upon discovery of a predetermined characteristic in the sensed cardiac signal; and outputting information corresponding to the identified heart beats to a communications channel of a distributed cardiac activity monitoring system. 2. The method of claim 1, wherein said identifying heart beats comprises identifying R waves in the sensed cardiac signal. 3. The method of claim 1, further comprising sending at least a portion of the sensed cardiac signal to the monitoring station, and wherein the discovery of the predetermined characteristic comprises identification of a tall T wave in the at least a portion of the sensed cardiac signal by an operator at the monitoring station. 4. The method of claim 1, wherein said activating the T wave filter comprises activating a filter that reduces signal amplitude at low frequencies of the sensed cardiac signal. 5. The method of claim 4, wherein the filter has a frequency response of about 0 dB or more at frequencies above ten Hertz. 6. The method of claim 5, wherein the filter has a frequency response of about −10 dB or less in a low frequency range of zero to five Hertz. 7. The method of claim 6, wherein the filter has a frequency response of about +2 dB or more in a high frequency range of twenty to twenty five Hertz. 8. The method of claim 1, wherein said outputting information comprises outputting heart rate data to a wireless communications channel. 9. The method of claim 1, further comprising: determining that an abnormal T wave is possible based on signal morphology analysis; and notifying a system operator of the possible abnormal T wave. 10. The method of claim 1, further comprising deactivating the T wave filter in response to a second message. 11. A distributed cardiac activity monitoring system comprising: a monitoring apparatus including a communications interface, a real-time QRS detector, a T wave filter, and a selector that activates the T wave filter with respect to the real-time QRS detector in response to a message, wherein the activated T waver filter preprocesses a cardiac signal provided to the real-time QRS detector; and a monitoring station that communicatively couples with the monitoring apparatus via the communications interface and transmits the message to the monitoring apparatus to activate the T wave filter based at least in part upon a predetermined criteria. 12. The system of claim 11, wherein the communications interface comprises a wireless communications interface. 13. The system of claim 11, wherein the T wave filter comprises a filter that reduces signal amplitude at low frequencies. 14. The system of claim 13, wherein the filter has a frequency response of about −10 dB or less in a low frequency range o... | CardioNet, Inc. | A61B005/04
US20070167740 | A1 | 2007-07-19 | Magnetic stabilization of catheter location sensor | 2005-12-30 | The present invention is directed to a stabilizing catheter for use with a cardiac reference catheter, having an elongated catheter body, a distal tip section, and a magnetic member that is situated in the distal tip section, wherein the magnetic member is adapted to attract the reference catheter and stabilize it from moving or shifting. Also included is a catheter stabilizing system, comprising a first catheter having a first magnetic member, a second catheter having a second magnetic member, wherein the magnetic members are attracted toward each to stabilize one of the catheters against movement while in use in a patient's body. Nonlimiting examples of suitable embodiments of the magnetic members include a permanent magnet, a ferromagnetic material or an electromagnet, or combinations thereof. | 1. A stabilizing catheter for use with a cardiac reference catheter, comprising: a catheter body; a distal tip section; and a magnetic member in the distal tip section; wherein the magnetic member is adapted to attract the reference catheter. 2. A stabilizing catheter of claim 1, wherein the magnetic member is a permanent magnet. 3. A stabilizing catheter of claim 1, wherein the magnetic member is of a ferromagnetic material. 4. A stabilizing catheter of claim 1, wherein the magnetic member is an electromagnet. 5. A stabilizing catheter of claim 1, wherein the stabilizing catheter is adapted for use in a patient's heart. 6. A stabilizing catheter of claim 1, wherein the stabilizing catheter is adapted for use in a patient's esophagus. 7. A stabilizing catheter of claim 1, wherein the stabilizing catheter is adapted for use in a region near the heart. 8. A stabilizing catheter of claim 1, wherein the reference catheter has its magnetic member. 9. A stabilizing catheter of claim 1, further comprising ring electrodes on distal tip section. 10. A catheter stabilizing system, comprising a first catheter having a first magnetic member; a second catheter having a second magnetic member; wherein the magnetic members are attracted toward each to stabilize one of the catheters against movement while in use in a patient's body. 11. A system of claim 10, wherein the first catheter is adapted for use in the patient's heart and the second catheter is adapted for use outside the patient's heart. 12. A system of claim 10, wherein the first and the second catheters are adapted for use in the patient's heart. 13. A system of claim 10, wherein at least one of the magnetic members is a permanent magnet. 14. A system of claim 10, wherein at least one of the magnetic members is a ferromagnetic material. 15. A system of claim 10, wherein at least one of the magnetic members is an electromagnet. 16. A system of claim 10, wherein a vascular structure of the heart extends between the catheters and the reference catheter is held in contact with the vascular structure. 17. A system of claim 10, wherein the magnetic members are situated in a tip section of the respective catheters. 18. A system of claim 10, wherein one of the catheters is a reference catheter carrying a location sensor. 19. A system of claim 10, wherein one of the catheters is adapted for use in the patient's esophagus. 20. A system of claim 10, wherein at least one of the catheters further comprises an electromagnetic location sensor. 21. A system of claim 10, wherein at least one of the catheters is adapted for cardiac ablation. 22. A system of claim 10, wherein each catheter carries its magnetic member in its tip section. | - | A61B005/05
US20070225577 | A1 | 2007-09-27 | System and Method for Providing Sensor Based Human Factors Protocol Analysis | 2006-08-11 | An analysis system comprises at least one behavioral sensor configured to obtain user interaction data, at least one state sensor configured to obtain user impact data, and at least one processing unit. The at least one processing unit is configured to receive the user interaction data from the at least one behavioral sensor and the user impact data from the at least one state sensor. The at least one processing unit is further configured to index the user interaction data with the user impact data. | 1. An analysis system, comprising: at least one behavioral sensor configured to obtain user interaction data;at least one state sensor configured to obtain user impact data; andat least one processing unit configured to receive the user interaction data from the at least one behavioral sensor and the user impact data from the at least one state sensor, the at least one processing unit further configured to index the user interaction data with the user impact data. 2. The analysis system of claim 1, wherein the at least one behavioral sensor comprises at least one of a video camera, a still camera, an audio recorder, or a keystroke logger. 3. The analysis system of claim 1, wherein the at least one state sensor comprises at least one of an electroencephalograph sensor, an electrocardiogram sensor, an eye motion detector, a dead-reckoning sensor, or a head tracker. 4. The analysis system of claim 1, wherein the at least one behavioral sensor and the at least one state sensor are configured in a wearable and mobile form factor. 5. The analysis system of claim 1, wherein the at least one behavioral sensor and the at least one state sensor are coupled to the at least one processing unit via a wireless link. 6. The analysis system of claim 1, further comprising: an input element configured to provide analyst queries to the at least one processing unit; anda display element coupled to the at least one processing unit and configured to display segments identified by the at least one processing unit based on the analyst queries. 7. The analysis system of claim 1, wherein the at least one processing unit is further adapted to correct for errors and noise in the user impact data. 8. The analysis system of claim 1, wherein the at least one processing unit is further adapted to classify segments of the user interaction data to identify features that are related to workload. 9. The analysis system of claim 8, wherein the at least one processing unit uses a plurality of classifiers to classify segments of the user interaction data, wherein each classifier votes on the classification of the segments and a majority vote determines the classification for each segment of the user interaction data. 10. A computer program product comprising: a computer-usable medium having computer-readable code embodied therein for configuring a computer processor, the computer-readable code comprising: first executable computer-readable code configured to cause a computer processor to index user interaction data using corresponding user impact data; andsecond executable computer-readable code configured to cause a computer processor to output indexed segments of the user interaction data corresponding to a user query. 11. The computer program product of claim 10, wherein the first executable computer-readable code is further configured to cause a computer processor to run a plurality of classifiers, each classifier adapted to analyze segments of the user impact data, and ... | Honeywell International Inc. | A61B005/00 G01D001/00
US20070179386 | A1 | 2007-08-02 | Apparatus for evaluating a patient's hemodynamic status using heart-lung interaction | 2007-01-31 | Apparatus for evaluating a mechanically ventilated patient's hemodynamic status, adapted to provide a respiratory variation diagram of a hemodynamic variable, and being capable of deriving the value of a hemodynamic parameter for each mechanical breath cycle as well as an assessment of its suitability for the hemodynamic analysis on basis of the respiratory variation diagram. A method is also provided. | 1. An apparatus for evaluating a hemodynamic status of a mechanically ventilated patient, comprising: a device adapted to analyze a respiratory variation of a hemodynamic variable, and being capable of deriving a value of a hemodynamic parameter for each mechanical breath cycle as well as an assessment of a suitability of the value of the hemodynamic parameter for a hemodynamic analysis on the basis of a respiratory variation diagram. 2. The apparatus according to claim 1, wherein the hemodynamic variable is an arterial pulse pressure (PP) and the hemodynamic parameter is an arterial pulse pressure variation (PPV). 3. The apparatus according to claim 2, further comprising an arterial catheter for measuring the arterial pulse pressure (PP). 4. The apparatus according to claim 2 wherein the apparatus is adapted to make use of the equationPPV=2PPmax-PPminPPmax+PPminwherein PPmax is a maximum arterial pulse pressure (PP) per mechanical breath cycle, and PPmin is a minimum arterial pulse pressure (PP) per mechanical breath cycle. 5. The apparatus according to claim 1, wherein the hemodynamic variable is the arterial systolic pressure and the hemodynamic parameter is the arterial systolic pressure variation. 6. The apparatus according to claim 5, further comprising an arterial catheter for measuring the arterial systolic pressure. 7. The apparatus according to claim 1 wherein the hemodynamic variable is the left ventricular stroke volume and the hemodynamic parameter is the left ventricular stroke volume variation. 8. The apparatus according to claim 7, further comprising a sensor allowing the beat by beat measurement of the left ventricular stroke volume. 9. The apparatus according to claim 1 wherein the hemodynamic variable is the pulse oximetry plethysmographic waveform and the hemodynamic parameter is the pulse oximetry plethysmographic waveform variation. 10. The apparatus according to claim 9, further comprising a pulse oximeter probe for measuring the pulse oximetry plethysmographic waveform. 11. The apparatus according to claim 1 wherein the hemodynamic variable is the pre-ejection period and the hemodynamic parameter is the pre-ejection period variation. 12. The apparatus according to claim 11, further comprising a recorder for simultaneously recording the ECG and either a pulse oximeter plethysmographic signal or an arterial pressure signal for determining the pre-ejection period. 13. The apparatus according to claim 1 wherein the apparatus is adapted to perform for each value of the hemodynamic parameter the assessment of the suitability thereof on basis of the detection of arrhythmia of the patient. 14. The apparatus according to claim 13 wherein the apparatus is adapted to detect arrhythmia of the patient by registering time intervals between beat-to-beat peaks of the hemodynamic variable, determining a mean time interval value on basis of the respiratory variation diagram, and detecting a mechanical breath cycle comp... | UP Management GmbH & Co Med-Systems KG | A61B005/02
US20070179626 | A1 | 2007-08-02 | Functional joint arthroplasty method | 2005-11-30 | A method for performing arthroplasty on a joint using a surgical navigation system, the method includes the steps of locating articular anatomical structures using the surgical navigation system; determining biomechanical properties of the joint; and evaluating the soft tissue envelope properties for the joint. The method also includes the steps of displaying an interactive view of the joint, the soft tissue envelope properties, the biomechanical properties and a chosen implant to enable a surgeon to manipulate simultaneously the soft tissue envelope properties, the biomechanical properties and the chosen implant on the interactive view; preparing the joint to receive the chosen implants; and installing the implants in the prepared joint. | 1. A method for performing arthroplasty on a joint using a surgical navigation system, the method including the steps of: locating articular anatomical structures using the surgical navigation system; determining biomechanical properties of the joint; evaluating the soft tissue envelope properties for the joint; displaying an interactive view of the joint, the soft tissue envelope properties, the biomechanical properties and a chosen implant to enable a surgeon to manipulate simultaneously the soft tissue envelope properties, the biomechanical properties and the chosen implant on the interactive view; preparing the joint to receive the chosen implants; and installing the implants in the prepared joint. 2. The method of claim 1 where the joint is a knee and the anatomical structures are weight bearing and are the femur, tibia and patella. 3. The method of claim 1 where the joint is an ankle and the anatomical structures are the tibia, fibula and talus. 4. The method of claim 1 where the joint is an elbow and the anatomical structures are the ulna, a humerus and a radius. 5. The method of claim 2 that includes the step of locating a patella of the knee joint using the surgical navigation system and wherein the biomechanical properties of the knee joint include the biomechanical properties of the patella. 6. The method of claim 5, wherein the locating of the patella is done with at least three degrees of freedom. 7. The method of claim 6 that includes the step of choosing a patella implant based on interaction between the biomechanical properties of the femur and the biomechanical properties of the patella and on an attachment relationship of the patella to the tibia. 8. The method of claim 2, wherein the biomechanical properties include at least one of the location of the head of the femur, the digitization of the anterior cortex of the femur, the digitization of the center of the tibia, the digitization of the plateau dishes of the tibia, the location of the center of the ankle, and an initial functional flexion axis of the knee. 9. The method of claim 8, wherein the biomechanical properties also include a derived property based on the determined biomechanical properties. 10. The method of claim 9 wherein the derived properties include the surface of the femoral condyles, the center of the knee joint, the internal/external rotation of the femur, the internal/external rotation of the tibia, and the momentary rotation axes of the knee. 11. The method of claim 10 wherein the external/internal rotation of at least one of the femur, and the tibia is determined by flexing the knee. 12. The method of claim 10 wherein the external/internal rotation or the medial/lateral displacement of the femur is based on a patella trajectory while flexing the knee. 13. The method of claim 10 wherein the external/internal rotation of the femur is determined using the shape of the posterior condyles of the femur. 14. The method of claim 1 where... | - | A61F002/38 A61B017/58 A61B017/60 A61B005/103
US07848792 | B2 | 2010-12-07 | Detection of apneae and hypopneae in an active implantable medical device | 2006-07-05 | An active implantable medical device for diagnosis and/or therapy that is able to detect the occurrence of apnea and hypopnea. The detection of an occurrence of respiratory apneae or hypopneae is performed by collecting the patient's endocardial acceleration (EA), and determining at least one parameter, i.e., a peak acceleration, (PEA I, PEA II) that is a function of this collected endocardial acceleration. An apnea or hypopnea alert signal is then conditionally delivered as a function of the value taken by this (these) parameter(s). | 1. An active implantable medical device for detection of the occurrence of apneae and hypopneae, comprising: means for collecting endocardial acceleration (EA) signals from a patient implanted with the device using an endocardial lead implanted in the patient's heart over at least two heart cycles;means for determining from the endocardial acceleration signals the two endocardial acceleration peak values comprising a first peak value (PEA I) corresponding to the peak-to-peak value of the endocardial acceleration signals during an isovolumetric ventricular contraction phrase and a second peak value (PEA II) corresponding to the peak-to-peak value of the endocardial acceleration signal during the isovolumetric ventricular relaxation phase;means for calculating a long-term average of at least one of the two endocardial acceleration peak values during a first number of cycles of the at least two heart cycles and a short-term average of the at least one of the two endocardial acceleration peak values during a second number of cycles of the at least two heart cycles:means for determining a value as a function of the long-term average and the short-term average of the at least one of the two endocardial acceleration peak values; andmeans for conditionally delivering an output signal representative of an apnea or a hypopnea alert state of the patient based on the value. 2. The device of claim 1, wherein said value is a function of: (i) the variation, and/or(ii) a difference or a ratio, of the long term average and the short term average of the at least one of the two endocardial acceleration peak values. 3. The device of claim 2, wherein: said difference or ratio (R) is collected over a plurality of successive heart cycles,said means for determining the value further comprises means for comparing said difference or ratio to a first threshold (S), andsaid means for conditionally delivering delivers said output signal (ALM) in response to a crossing of said first threshold. 4. The device of claim 3, wherein the means for conditionally delivering delivers said output signal after crossing of said first threshold only if said first threshold remains crossed during one of a predetermined minimum duration and a predetermined minimum number of heart cycles. 5. The device of claim 3, wherein the means for determining the value further comprises means, responsive to the crossing of said first threshold, for detecting a reverse crossing of said first threshold followed by crossing of a second threshold, said second threshold being higher than the first threshold, and the means for delivering delivers a signal of confirmation of an apnea or hypopnea episode at the crossing of said second threshold. 6. The device of claim 5, wherein the means for delivering delivers said signal of confirmation of the apnea or hypopnea episode only if the crossing of said second threshold occurs during one of a predetermined maximum duration and a predetermined maximum number of... | ELA Medical S.A.S. | A61N001/37
US07250056 | B2 | 2007-07-31 | Lancet-integrated mounter and method of making the same | 2002-06-10 | A mounter (3) integrally provided with a lancing element (47B) and analyzer includes a lancing member (47) provided with the lancing element (47B), a first member (4) including an accommodation portion (40) for holding the lancing member (47), and a second member (5) formed separately from the first member (4) for holding the analyzer (6). The accommodation portion (40) includes an accommodation space (43) communicable with the outside through a first opening (43a) and a second opening (43b). The lancing member (47) is held and hermetically sealed in the accommodation space (43) by closing the first opening (43a) and the second opening (43b) with a first seal member (44a) and a second seal member (44b). | 1. A lancet-integrated mounter comprising: a lancing member including a lancing element and being forwardly movable for lancing, a first member including an accommodation portion for holding the lancing member, an analyzer to which body fluid is supplied, and a second member spaced from the accommodation portion in a forward direction of the lancing member and formed separately from the first member for holding the analyzer; the accommodation portion including an accommodation space communicatable with an outside through a first opening and a second opening;the lancing member being held and hermetically sealed in the accommodation space by closing the first opening and the second opening with a first seal member and a second seal member, the analyzer being held by the second member outside the sealed accommodation space. 2. The lancet-integrated mounter according to claim 1, wherein the lancing member moves from an idling position to a lancing position upon receiving an external force to cause the lancing element to project from the accommodation portion. 3. The lancet-integrated mounter according to claim 2, wherein the first seal member is adapted to be formed with a hole in exerting the external force to the lancing member, and the lancing element forms a hole in the second seal member during the movement of the lancing member from the idling position to the lancing position. 4. The lancet-integrated mounter according to claim 2, wherein the accommodation portion is provided with an engagement portion for holding the lancing member at the idling position. 5. The lancet-integrated mounter according to claim 4, wherein the accommodation portion is provided with a stopper for controlling movement of the lancing member at the lancing position. 6. The lancet-integrated mounter according to claim 5, wherein the lancing member at the lancing position is secured between the engagement portion and the stopper. 7. The lancet-integrated mounter according to claim 1, wherein the first member further includes a holder portion for holding the second member, and a support portion for supporting the accommodation portion at a higher position than the holder portion. 8. The lancet-integrated mounter according to claim 7, wherein the accommodation portion, the holder portion and the support portion are integrally formed as one piece. 9. The lancet-integrated mounter according to claim 7, wherein the accommodation portion is formed separately from the holder portion and the support portion, the accommodation portion being removable from the holder portion and the support portion. 10. The lancet-integrated mounter according to claim 7, wherein the support portion is elastic, and the support portion flexes to move the accommodation portion downward when an external force in the downward direction is exerted to the accommodation portion and elastically restores the accommodation portion to an original position when the external force is removed. 11. The l... | Arkray, Inc. | A61B017/32 A61B005/151
US07254440 | B1 | 2007-08-07 | Implantable ischemia and myocardial infarction monitor and method | 2004-01-26 | An implantable ischemia detecting devices generates a plurality of electrograms for analysis. A processor integrates the ST segment and T wave of each electrogram and normalizes the resulting integral by a normalizing factor to provide a ST segment score and T wave score, respectively. The ST segment and T wave scores are then utilized to compute a total ST segment and T wave score for analysis in detecting or monitoring ischemia of a patient's heart. | 1. In a cardiac monitoring device, a method of detecting ischemia of a heart comprising: sensing cardiac activity of the heart to provide an electrogram of the cardiac activity;integrating a selected feature of the electrogram to provide an integral;normalizing the integral by a normalizing factor to provide an electrogram feature score; andproviding an ischemia indication when the electrogram feature score satisfies a given criteria, wherein sensing comprises providing a plurality of electrograms, and wherein the method further comprises providing a like plurality of electrogram feature scores and combining the electrogram feature scores to provide a combined electrogram feature score, and wherein providing comprises analyzing the combined electrogram feature score. 2. An ischemia detecting device comprising: at least two electrodes that sense cardiac activity of a heart;a sensing circuit coupled to the at least two electrodes that provides an electrogram of the sensed cardiac activity;a processor comprising an integrator that provides an integral of a selected feature of the electrogram and a normalizer that normalizes the integral by a normalizing factor to provide an electrogram feature score; andan analyzer that provides an ischemia indication when the electrogram feature score satisfies a given criteria,wherein the at least two electrodes provide a plurality of cardiac activity sensing electrode configurations resulting in a plurality of electrograms and electrogram feature scores, wherein the processor further comprises a combiner that provides a combined electrogram feature score, and wherein the analyzer analyzes the combined electrogram feature score. 3. The device of claim 2 wherein the selected electrogram feature is at least one of an ST segment and a T wave. 4. The device of claim 2 wherein the normalizing factor is one of an R wave amplitude and an R wave amplitude difference. 5. The device of claim 2 wherein the normalizer is a divider and wherein the divider further divides the integral by a time duration of the selected feature. 6. The device of claim 2 wherein the sensing circuit and processor are enclosed within a conductive case and wherein the at least two electrodes include the case. 7. The device of claim 5 wherein the at least two electrodes further include one of a ring electrode and a tip electrode. 8. The device of claim 2 wherein the at least two electrodes are a ring electrode and a tip electrode. 9. The device of claim 2 wherein the combiner is a summer that adds the electrogram feature scores to provide the combined electrogram feature score. 10. The device of claim 2 wherein the combiner selects a maximum one of the electrogram feature scores as the combined electrogram feature score. 11. The device of claim 2 wherein the normalizer normalizes the combined electrogram feature score by a second normalizing factor. 12. The device of claim 11 wherein the second normalizing factor is heart rate. 13. The de... | Pacesetter, Inc. | A61B005/0452 A61B005/0468
US07258667 | B2 | 2007-08-21 | Computerized system and method for predicting morality risk using a Lyapunov stability classifier | 2004-11-12 | A method and system suitable for automated surveillance of intensive care unit patients for information denoting likelihood of in-hospital survival or mortality, represented in the timeseries of scoring systems such as APACHE III. Techniques from digital signal processing and Lyapunov stability analysis are combined in a method that allows for optimization of statistical hypothesis testing that is robust against short time series of as few as five time points. Once optimized, the method and system can achieve high-sensitivity high-specificity classification of survivorship, while avoiding false-positive prediction of mortality. | 1. A computerized system for effecting a statistical assessment of mortality-predictive patterns in longitudinal timeseries data from individual persons admitted to hospital-based intensive care, the system comprising: an accessing component accessing mortality-predictive serial data received from a plurality of scores;a performing component performing spectral analysis;a calculating component calculating a Lyapunov exponent; andan outputting component outputting values for the exponent for at least one point in time in the timeseries so that the outcome for the individual person may be predicted if the Lyapunov exponent is negative; andwherein the computerized system effectuates a statistical assessment of mortality-predictive patterns in longitudinal timeseries data from individual persons admitted to hospital-based intensive care. 2. The system of claim 1, wherein said performing component is configured to determine whether said timeseries data are sufficient to form an estimate. 3. The system of claim 2, wherein said performing component determines sufficiency based on length of stay in intensive care. 4. The system of claim 2, wherein said performing component determines sufficiency based on number of samples available. 5. The system of claim 4, wherein said performing component determines sufficiency based on a minimum threshold of 5 samples. 6. The system of claim 1, wherein said mortality-predictive serial data quantifies organ failure assessment. 7. The system of claim 1, wherein said mortality-predictive serial data are results derived at least in part from at least one of sequential organ failure assessment (SOFA), an APACHE score, a Simplified Acute Physiology Score (SAPS), Therapeutic Intervention Scoring System (TISS), and a term reflecting the use of a ventilator. 8. A computerized system for effecting a statistical assessment of mortality-predictive patterns in longitudinal timeseries data from individual persons admitted to hospital-based intensive care, the system comprising: an accessing component accessing mortality-predictive serial data received from a plurality of scores;a performing component performing function estimation;a calculating component calculating a Lyapunov exponent; andan outputting component outputting values for the exponent for at least one point in time in the timeseries so that the outcome for the individual person may be predicted if the Lyapunov exponent is negative; andwherein the computerized system effectuates a statistical assessment of mortality-predictive patterns in longitudinal timeseries data from individual persons admitted to hospital-based intensive care. 9. The system of claim 8, wherein said performing component is configured to utilize Taylor Series regression. 10. The system of claim 8, wherein said performing component is configured to utilize a time series analysis technique. | Cerner Innovation, Inc. | A61B005/00
US07254428 | B2 | 2007-08-07 | Blood sugar level measuring apparatus | 2004-03-31 | Blood sugar levels are measured non-invasively based on temperature measurement. Non-invasively measured blood sugar level values obtained by a temperature measurement scheme are corrected by blood oxygen saturation and blood flow volume, thereby stabilizing the measurement data. A guide is provided for guiding an analyte to a measurement portion. | 1. A blood sugar level measuring apparatus comprising: a heat amount measurement portion for measuring a plurality of temperatures derived from a body surface and obtaining information used for calculating the amount of heat transferred by convection and the amount of heat transferred by radiation, both related to the dissipation of heat from said body surface;an oxygen amount measuring portion for obtaining information about blood oxygen amount;a storage portion for storing a relationship between parameters corresponding to said plurality of temperatures and blood oxygen amount and blood sugar levels;a calculating portion which converts a plurality of measurement values fed from said heat amount measuring portion and said oxygen amount measurement portion into said parameters, and computes a blood sugar level by applying said parameters to said relationship stored in said storage portion; anda display portion for displaying the blood sugar level calculated by said calculating portion, wherein:said oxygen amount measurement portion includes a blood flow volume measurement portion for obtaining information about blood flow volume, and an optical measurement portion for obtaining blood hemoglobin concentration and hemoglobin oxygen saturation, wherein said blood flow volume measurement portion includes:a body-surface contact portion;a guide for guiding the subject to said body-surface contact portion;an adjacent temperature detector disposed adjacent to said body-surface contact portion;an indirect temperature detector for detecting the temperature at a position spaced apart from said body-surface contact portion; anda heat conducting member connecting said body-surface contact portion and said indirect temperature detector. 2. The blood sugar level measuring apparatus according to claim 1, wherein said guide is disposed such that it surrounds said body-surface contact portion. 3. The blood sugar level measuring apparatus according to claim 1, wherein said guide comprises a stopper for positioning a said body surface. 4. The blood sugar level measuring apparatus according to claim 3, wherein said stopper comprises a first stopper for defining the position of the tip of said body surface, and a second and a third stopper for defining the position of said body surface in the direction along the width thereof. 5. The blood sugar level measuring apparatus according to claim 3, wherein the position of said stopper is variable. 6. The blood sugar level measuring apparatus according to claim 1, wherein said guide has a depression that conforms to the shape of said body surface. 7. A blood sugar level measuring apparatus comprising: an ambient temperature measuring device for measuring ambient temperature;a body-surface contact portion to which a body surface is brought into contact;a guide for guiding said body surface to said body-surface contact portion;an adjacent temperature detector disposed adjacent to said body-surface contact portion;a radia... | Hitachi, Ltd. | A61B005/00
US07251517 | B2 | 2007-07-31 | Blood sugar level measuring apparatus | 2004-06-30 | Blood sugar levels are measured non-invasively based on temperature measurement. Non-invasively measured blood sugar level values obtained by a temperature measurement scheme are corrected by blood oxygen saturation and blood flow volume, thereby stabilizing the measurement data. | 1. A blood sugar level measuring apparatus comprising: a heat amount measurement portion for measuring a plurality of temperatures derived from a body surface and obtaining information used for calculating the amount of heat transferred by convection and the amount of heat transferred by radiation, both related to the dissipation of heat from said body surface;an oxygen amount measuring portion for obtaining information about blood oxygen amount;a storage portion for storing a relationship between parameters individually corresponding to said plurality of temperatures and blood oxygen amount and blood sugar levels;a calculating portion which converts a plurality of measurement values fed from said heat amount measuring portion and said oxygen amount measurement portion into said parameters, and which computes a blood sugar level by applying said parameters to said relationship stored in said storage portion;a display portion for displaying the blood sugar level calculated by said calculating portion; andan apparatus chassis, whereinsaid oxygen-amount measuring portion comprises a blood flow volume measuring portion for obtaining information about the volume of blood flow, and an optical measuring portion for obtaining hemoglobin concentration and hemoglobin oxygen saturation in blood,said blood flow volume measuring portion comprises a body-surface contact portion, an adjacent-temperature detector disposed adjacent to said body-surface contact portion, an indirect-temperature detector for detecting the temperature at a position spaced away from said body-surface contact portion, and a heat-conducting member connecting said body-surface contact portion and said indirect-temperature detector, andsaid apparatus chassis comprises a plurality of legs on a bottom surface thereof for supporting itself. 2. The blood sugar level measuring apparatus according to claim 1, wherein said legs are made of a material with a smaller heat conductivity than that of said chassis. 3. The blood sugar level measuring apparatus according to claim 1, wherein the sum of the cross-sectional areas of said plurality of legs at said bottom surface of said chassis is not more than one tenth of the area of said bottom surface of said chassis. 4. The blood sugar level measuring apparatus according to claim 1, wherein said legs have a length of not less than 1 mm. 5. A blood sugar level measuring apparatus comprising: an ambient temperature measuring device for measuring ambient temperature;a body-surface contact portion to which a body surface is brought into contact;an adjacent-temperature detector disposed adjacent to said body-surface contact portion;a radiant heat detector for measuring radiant heat from said body surface;a heat conducting member disposed in contact with said body-surface contact portion;an indirect-temperature detector disposed at a position that is adjacent to said heat conducting member and that is spaced apart from said body-surface contact portion, ... | Hitachi, Ltd. | A61B005/00
US07717618 | B2 | 2010-05-18 | Apparatus and method for high resolution temperature measurement and for hyperthermia therapy | 2005-12-30 | An apparatus and method for increasing the resolution of a linear array of fiber Bragg gratings by applying a plastic coating having a high CTE over the optical fiber. Apparatus and method for determining the temperature of each of a succession of points along a tissue portion during hyperthermia treatment includes an optical fiber with a succession of closely spaced fiber Bragg gratings. Each grating is responsive to a different wavelength and is sensitive to ambient temperature to change that wavelength as a function of temperature. A tunable laser operative continuously over a range of wavelengths including those to which the gratings respond is used to interrogate the gratings. Sensitivity-enhancing coatings are used on the fibers and the lasers are tuned over very short time cycles. | 1. A hyperthermia therapy system comprising; an electromagnetic radiation source adapted to cause increase of the temperature of a selected tissue area upon exposure to the electromagnetic radiation for hyperthermia therapy;a temperature profiling portion of the system for measuring temperature changes caused by the electromagnetic radiation comprising; an optical fiber temperature sensor comprising a series of FBGs spaced apart along an optical fiber sensor element, each FBG having a different reflection spectrum and a different specified characteristic peak wavelength adapted to be placed adjacently proximate tissue whose temperature is to be determined and monitored during hyperthermia treatment;an interrogation portion coupled to the optical fiber temperature sensor comprising a scanning light source having a scanning rate defining scan cycles to send interrogating light to the optical fiber sensor, the scanning light source having a scanning wavelength range sufficiently broad to cause reflection by all of the FBGs such that each scanning cycle updates the reflection spectra of the FBGs;a detection and processing portion for detecting the reflected light of the FBGs and determining therefrom the temperature and the temperature change locally to each FBG comprising; a wavelength selective detector element coupled to receive reflected light from the FBGs and operative at a sampling rate to produce a time division electrical signal representative of the spectra reflected from each FBG;a specially programmed processor in communication with the wavelength selective detector element to control its sampling rate and to convert the time divisions of the time division electrical digital signal to wavelength divisions and to identify wavelength peaks for each FBG in each of said scanning cycles by applying a curve smoothing and curve fitting and peak detectionprocedure comprising; sampling the signal at a sampling rate defined by:light⁢⁢source⁢⁢scanning⁢⁢ratedesired⁢⁢temperature⁢⁢resolution×Kt;applying the sampling rate to the wavelength selective detector;defining a bin for each FBG in which each bin has a lower wavelength limit and an upper wavelength limit which is not more than 1/2 the difference between the specified characteristic peak wavelength of the FBG and the specified characteristic peak wavelength of the next lower and the next higher FBG, respectively; in each bin selecting a number of data points over which to smooth thereby creating a smoothing window having N data points;replacing each of the data points in each smoothing window by the mean value of the set of data points consisting of N/2 data points preceding the data point and N/2 data points succeeding the data point defining a second set of data points;curve fitting the second set of data points to a polynomial curve of order of at least two;determining the peak of the polynomial curve to define a wavelength peak of each FBG;taking the difference of the wavelength peak of each F... | Optech Ventures, LLC | G01K003/00 G01K011/00 G01K013/00 G01J005/00 A61B005/00
US07254426 | B2 | 2007-08-07 | Blood sugar level measuring apparatus | 2003-07-17 | Blood sugar levels are non-invasively measured based on temperature measurements. Blood sugar levels obtained by non-invasive measurements of temperatures are corrected by blood oxygen saturation and the volume of blood flow so that the measurement data can be stabilized. | 1. A blood sugar level measuring apparatus comprising: a heat amount measuring unit for measuring a plurality of temperatures derived from the body surface in order to obtain information used for calculating the amount of convective heat transfer and the amount of radiation heat transfer concerning the dissipation of heat from the body surface;an oxygen volume measuring unit for obtaining information concerning the volume of blood oxygen;a storage unit for storing the relationships between blood sugar levels and the individual parameters corresponding to both the multiple temperatures and blood oxygen volume;a computing unit for converting the measurement values provided by the heat amount measuring unit and the oxygen volume measuring unit into parameters, and computing a blood sugar level by applying the parameters to the relationships stored in the storage unit; anda display unit for displaying the blood sugar level computed by the computing unit. 2. The blood sugar level measuring apparatus according to claim 1, wherein the oxygen volume measuring unit comprises a blood flow volume measuring unit for obtaining information concerning the volume of blood flow, and an optical measuring unit for obtaining blood hemoglobin concentration and hemoglobin oxygen saturation. 3. The blood sugar level measuring apparatus according to claim 2, wherein the blood flow volume measuring unit further comprises: a body-surface contact unit; andan adjacent temperature detector disposed adjacent the body-surface contact unit. 4. A blood sugar level measuring apparatus comprising: a heat amount measuring unit for measuring a plurality of temperatures derived from the body surface in order to obtain information used for calculating the amount of convective heat transfer and the amount of radiation heat transfer concerning the dissipation of heat from the body surface;an oxygen volume measuring unit for obtaining information concerning the volume of blood oxygen, wherein the oxygen volume measuring unit comprises a blood flow volume measuring unit for obtaining information concerning the volume of blood flow, and an optical measuring unit for obtaining blood hemoglobin concentration and hemoglobin oxygen saturation, wherein the blood flow volume measuring unit comprises a body-surface contact unit; an indirect temperature detector for detecting the temperature at a position distanced away from the body-surface contact unit; and a heat conducting member connecting the body-surface contact unit and the indirect temperature detector;a storage unit for storing the relationships between blood sugar levels and the individual parameters corresponding to both the multiple temperatures and blood oxygen volume;a computing unit for converting the measurement values provided by the heat amount measuring unit and the oxygen volume measuring unit into parameters, and computing a blood sugar level by applying the parameters to the relationships stored in the storage unit; anda ... | Hitachi, Ltd. | A61B005/00
US07671590 | B2 | 2010-03-02 | Method and apparatus of multi-echo MR data acquisition with non-discrete flip angle train | 2007-03-15 | An imaging technique is disclosed to reduce ringing artifacts from amplitude decay in MR multi-echo acquisition. A flip angle train is determined to match scan parameters for an MR scan to acquire MR data from a given tissue. Reducing the effects of amplitude decay in the echo signal reduces ringing artifacts and thereby improves image quality. | 1. A method of MR imaging comprising the steps of: receiving a user input of a given tissue targeted for MR data acquisition and at least one parameter of a scan to acquire MR data;determining an echo train duration time for a multi-echo acquisition of MR data for a scan carried out with the at least one parameter to acquire MR data with contrast of the given tissue;determining a target amplitude for a majority of echoes of the multi-echo acquisition;determining a flip angle for each data acquisition pulse of the multi-echo acquisition to acquire MR data such that, for the majority of the echoes of the multi-echo acquisition, a maximum echo amplitude is substantially equal to the target amplitude; andgenerating an image based on the acquired MR data. 2. The method of claim 1 wherein the steps of determining an echo train duration time and a target amplitude further comprise determining the echo train duration time and the target amplitude through a numerical solution of Bloch equations. 3. The method of claim 1 wherein the at least one scan parameter includes one of sequence type, field of view, and receiver bandwidth. 4. The method of claim 1 wherein the steps of determining the echo train duration time a target amplitude further comprise determining the echo train duration time and the target amplitude based at least on T1 and T2 characteristics of a tissue type. 5. The method of claim 1 wherein the step of determining a flip angle further comprises determining the flip angle from a polynomial expression selected from a database of stored polynomial expressions. 6. The method of claim 1 wherein step of determining a flip angle further comprises determining the flip angle for each data acquisition pulse on-the-fly. 7. A computer readable storage medium having a computer program stored thereon and representing a set of instructions that when executed by a computer causes the computer to: determine a target amplitude versus echo train time relationship for a multi-echo acquisition of MR data from a given target tissue;determine a desired maximum amplitude for a plurality of echoes of the multi-echo acquisition for a user-prescribed MR scan from the target amplitude versus echo train time relationship; anddetermine a flip angle for each data acquisition pulse of the prescribed MR scan such that the plurality of echoes has a maximum amplitude substantially equal to the desired maximum amplitude. 8. The computer program of claim 7 wherein the set of instructions further causes the computer to determine the flip angle for each data acquisition pulse for the multi-echo acquisition from one of a number of flip angle trains stored in a database. 9. The computer program of claim 8 wherein the set of instructions further causes the computer to determine a flip angle train for the user-prescribed MR scan, the flip angle train having a linear portion, a non-linear portion, and a constant portion. 10. The computer program of claim 9 wherein the set o... | General Electric Company | G01V003/00
US07251521 | B2 | 2007-07-31 | Motion sensing MRI local coil | 2003-11-19 | A motion sensing MRI coil allows correction of motion-induced image artifacts by the MRI machine or on a machine independent basis using correction circuitry associated with the coil. | 1. A local coil removably insertable into a bore of MRI systems comprising: antenna conductors fitting about a portion of a patient to detect NMR signals from the portion of a patient; anda motion sensor incorporated into the local coil and detecting motion of the portion of the patient to provide a signal indicating the motion;whereby motion causing image artifacts may be; andwherein the coil further includes a processor receiving the signal indicating motion and an NMR signal from the antenna conductors to correct the NMR signal according to the signal indicating motion. 2. The local coil of claim 1 wherein the antenna conductors provide a volume for receiving a patient's head and detecting NMR signals therefrom, the volume allowing movement of the patient's head therein and wherein the motion sensor detects motion of the patient's head within the volume. 3. The local coil of claim 2 including an optical fiber and wherein the accelerometer provides a photovoltaic cell receiving light power from the optical fiber to produce electricity for the accelerometer. 4. The local coil of claim 1 wherein the motion sensor is an accelerometer attached to the patient's head. 5. The local coil of claim 4 wherein the accelerometer is attached to the patient's head by a flexible strap. 6. The local coil of claim 1 including a light-emitting device transmitting the signal indicating motion as a light signal. 7. The local coil of claim 6 including an optical fiber and wherein the light emitting device transmits the signal indicating motion over the optical fiber. 8. The local coil of claim 7 including a second optical fiber and wherein the motion sensor is an accelerometer and wherein the accelerometer includes a photovoltaic device receiving light power from the optical fiber to produce electricity for the accelerometer. 9. The local coil of claim 1 wherein the processor zeros the NMR signals when the indication of motion is above a predetermined threshold. 10. The local coil of claim 1 wherein the processor corrects a phase of the NMR signals according to the motion signal. 11. A motion artifact correction system for local coils removably insertable into a bore of an MRI machine comprising: a motion sensor providing a signal indicating motion of a portion of a patient imaged by a local coil; and a processor system: (i) receiving the indication of motion from the motion sensor;(ii) receiving a detected NMR signal from the local coil;(iii) correcting the NMR signal based on the indication of motion; and(iv) providing the corrected NMR signal to the MRI machine;wherein the motion sensor and the processor system are capable of incorporation into the local coil. 12. The motion artifact correction system of claim 11 wherein the processor zeros the NMR signal when the indication of motion is above a predetermined threshold. 13. The motion artifact correction system of claim 11 wherein the processor corrects a phase of the NMR signal according to the motio... | IGC Medical Advances, Inc. | A61B005/05
US07606617 | B2 | 2009-10-20 | Urinalysis for the early detection of and recovery from worsening heart failure | 2006-01-31 | A system and method of detecting decompensation of heart failure for a patient includes urinalysis to determine the change in physical and/or chemical composition of a patient's urine over time. The change in chemical and/or physical composition of the patient's urine is used to infer the onset of decompensation. Optionally, the inference is verified with other data, such as with baseline transthoracic impedance data, patient weight data, and/or blood composition data. | 1. A system for early detection of decompensation of heart failure, the system comprising: a first interface configured to receive urinalysis data that indicates whether decompensation of heart failure is present or impending, and to send the urinalysis data to a computer via a network;a second interface configured to receive data from a cardiac rhythm management device, the data from the cardiac rhythm management device capable of indicating whether decompensation of heart failure is present or impending, and to send the data from the device to the computer;a set of instructions stored in the computer, which when executed causes the computer to access the urinalysis data and the data from the cardiac rhythm management device, and based at least in part upon both the accessed urinalysis data and the data from cardiac rhythm management device, to detect and indicate decompensation of heart failure. 2. The system of claim 1, further comprising: a third interface configured to receive weight data, and to send the weight data to the computer. 3. The system of claim 2, wherein the set of instructions, when executed, further causes the computer to access the weight data, and to detect an impending decompensation of heart failure based at least in part upon the accessed data. 4. The system of claim 3, further comprising: a fourth interface configured to receive blood constituent concentration data, and to send the blood constituent concentration data to the computer. 5. The system of claim 4, wherein the set of instructions, when executed, further causes the computer to access the blood constituent concentration data, and to detect an impending decompensation of heart failure based at least in part upon the accessed data. 6. The system of claim 1, further comprising: a collection volume configured to hold a urine sample;a transmitter configured to propagate a signal through the urine sample; anda detector configured to receive the propagated signal, and to send a second signal standing in known relation to the received propagated signal to a processor in data communication with a memory storing a set of instructions, which when executed causes the processor to construct urinalysis data based upon the second signal, and to send the urinalysis data to the first interface. 7. The system of claim 6, wherein the urinalysis data comprises conductivity, specific gravity, color, or refractive index of the urine sample. 8. The system. of claim 6, wherein the propagated signal is an electromagnetic signal. 9. The system of claim 6, wherein the propagated signal is an acoustic signal. 10. The system of claim 1, further comprising: a collection volume configured to hold a urine sample;a strip having at least one chemically treated portion, the at least one portion being configured to contact the urine sample, and to change state in proportion to a concentration level of a constituent within the urine sample; anda detector configured to observe the state of... | Cardiac Pacemakers, Inc. | A61N001/00
US07274959 | B1 | 2007-09-25 | System and method for detecting cardiac ischemia using an implantable medical device | 2003-06-24 | A technique is provided for detecting episodes of cardiac ischemia based on an examination of post-T-wave signal segments. Since cardiac ischemia is often a precursor to acute myocardial infarction (AMI) or ventricular fibrillation (VF), the technique thereby provides a method for predicting the possible onset of AMI or VF so that a warning may be delivered to the patient. The warning preferably includes both a perceptible electrical notification signal applied directly to subcutaneous tissue and a warning signal delivered via short range telemetry to a handheld warning device external to the patient. In one example, the onset of cardiac ischemia is identified by detecting a sharp falling edge within post-T-wave signals by filtering the signals using a high-pass filter having a cutoff frequency of at least 1 Hz. The total amount of energy in the filtered signal is calculated and compared against various thresholds. | 1. In an implantable medical device for implant within a patient, a method comprising: receiving electrical cardiac signals having a series of cycles, each cycle including a ventricular repolarization followed by a ventricular depolarization;identifying segments of the cardiac signals subsequent to a ventricular repolarization and prior to the ventricular depolarization following the ventricular repolarization;taking a difference between the total amount of energy in one of the identified segments and the running average of the total amount of energy in a plurality of the identified segments and comparing said difference to a first threshold;comparing just the running average to a second threshold; anddetecting cardiac ischemia if either the first threshold or the second threshold is exceeded for a predetermined number of heart beats. 2. The method of claim 1 further comprising routing the cardiac signals through a high-pass filter operative to pass all signals above a cutoff frequency, to yield a high-pass filtered signal. 3. The method of claim 2 wherein the cutoff frequency is in the range of 0.1 to 5.0 Hz. 4. The method of claim 2 wherein the cutoff frequency is at least 1 Hz. 5. The method of claim 1 wherein the total amount of energy in an identified segments is derived by calculating:EPostT=∑k=TstartTend⁢⁢s⁡(k)wherein s(k) is a digitized version of the filtered cardiac signal, Tstart and Tend are start and end points, respectively, of the identified segment, and k represents individual samples of the digitized signal. 6. The method of claim 5 further comprising initially calculating Tstart and Tend by: identifying a pair of consecutive ventricular depolarizations (S1 and S2) within the cardiac signals;determining a time interval (S_to_S_Interval) between S1 and S2;setting Tstart equal to S1+S_to_S_Interval/4; andsetting Tend equal to S2−S_to_S_Interval/4. 7. The method of claim 1 wherein the running average of a plurality of identified segments is derived by calculating: EPostT—Ave(i)=α·EPostT—Ave(i−1)+(1−α)·EPost at time increment “i” where α is a predetermined value and wherein EPostT—Ave(0) is set to a default value. 8. The method of claim 7 wherein α is equal to 15/16. 9. The method of claim 1 wherein, during comparing, the absolute value of the difference between the total amount of energy in one of the identified segments and the running average of the total amount of energy in a plurality of the identified segments is compared to the first threshold, and the absolute value of the running average is compared to the second threshold. 10. The method of claim 1 further comprising detecting the end of an episode of ischemia if both the first threshold and the second threshold are not exceeded for a predetermined number of heart beats. 11. The method of claim 1 further comprising: generating a warning signal if ischemia is detected. 12. The method of claim 11 wherein generating a warning signal comprises: applying a perceptible... | Pacesetter, Inc. | A61B005/0452
US07239910 | B2 | 2007-07-03 | Methods and devices for transcranial magnetic stimulation and cortical cartography | 2002-04-29 | The invention relates to: a method for stimulating and/or inhibiting at least one point or area of a brain using at least one stimulation device, wherein: the spatial structure of the head or brain is recorded; a three-dimensional simulation model of the surface of the brain is generated from the recording of the spatial structure of the brain; and the stimulation device is arranged relative to the head or brain using the three-dimensional simulation model of the surface of the brain, such that the at least one point or area of the brain can be stimulated using the stimulation device; a device for stimulating and/or inhibiting at least one point or area of a brain, comprising a recording device for detecting the spatial structure of the brain, a computational device for generating a simulation model of the surface of the brain and at least one stimulation or induction device, in particular a coil; a method for determining the function of a particular area of the brain, wherein at least one particular area is stimulated using a stimulation device and the stimulus response is measured at least two different positions, and a device for determining the function of a particular area of the brain, comprising at least one stimulation device and at least two stimulus detection devices. | 1. A method for stimulating and/or inhibiting at least one point or area of a brain using at least one stimulation device, comprising: a) recording a spatial structure of the head or brain;b) generating a three-dimensional simulation model of the surface of the brain from the recording of the spatial structure of the brain; andc) arranging the stimulation device relative to the head or brain using the three-dimensional simulation model of the surface of the brain, whereby the stimulation device is accurately positioned relative to the surface of the brain, wherein the stimulation device is positioned such that a magnetic field generated or generable by the stimulation device is normal to the simulation model of the surface of the brain on or over the area to be stimulated or exhibits a predetermined spatial angle relative to the simulation model of the surface of the brain. 2. The method as set forth in claim 1, wherein the spatial structure of the head or brain is recorded using a nuclear spin resonance, computer tomography, x-ray or ultrasound method. 3. The method as set forth in claim 1, wherein the simulation model of the surface of the brain is formed by a plurality of polygons. 4. The method as set forth in claim 1, wherein one or more coils are used as the stimulation device. 5. The method as set forth in claim 1, wherein the stimulation device is navigated to a calculated position for the desired stimulation. 6. The method as set forth in claim 1, wherein a stimulation signal is only released or generated when the deviation of a calculated position of the stimulation device from the actual position of the stimulation device is smaller than a predetermined value or keeps within a predetermined angular range. 7. The method as set forth in claim 1, wherein positional data for the stimulation device and/or the brain or head and/or the electrical field which may be induced on the surface of the brain are displayed. 8. The method as set forth in claim 1, wherein a simulation model of the stimulation device and/or the head and/or the brain is used. 9. The method as set forth in claim 8, wherein the simulation model is a multi-shell model. 10. A computer program embodied on a computer readable medium for stimulating and/or inhibiting at least one point or area of a brain using at least one stimulation device, comprising: a) code that records a spatial structure of the head or brain;b) code that generates a three-dimensional simulation model of the surface of the brain from the recording of the spatial structure of the brain; andc) code that arranges the stimulation device relative to the head or brain using the three-dimensional simulation model of the surface of the brain, whereby the stimulation device is accurately positioned relative to the surface of the brain, wherein the stimulation device is positioned such that a magnetic field generated or generable by the stimulation device is normal to the simulation model of the surface of ... | BrainLAB AG | A61B005/0484
US07499825 | B2 | 2009-03-03 | Printed digital physiological data system and method | 2006-12-14 | Various methods related to encoding and retrieving physiological data, such as digital ECG data, via a set of binary data are provided. In one embodiment, the set of binary data may be generated from the physiological data and printed on a printout of the physiological data or some other suitable medium. In another embodiment, the set of binary data may be scanned or otherwise acquired, and decoded to reconstruct all or a portion of the original set of physiological data. Additional methods and articles of manufacture are also provided. | 1. A method for storing physiological data, comprising: receiving a set of physiological data representative of one or more physiological parameters of interest;generating a set of binary symbols from the set of physiological data, wherein generating the set of binary symbols comprises digitally encoding at least a portion of the set of physiological data in a binary format; andprinting the set of binary symbols to generate a printout including the set of binary symbols, wherein printing the set of binary symbols comprises printing the set of binary symbols on paper including a first portion configured to receive a printed waveform and a second portion configured to receive the set of binary symbols. 2. The method of claim 1, wherein printing the set of binary symbols comprises printing the set of binary symbols on paper having at least one registration mark configured to facilitate scanning of the set of binary symbols from the printout. 3. The method of claim 1, wherein the set of physiological data comprises one or more waveforms. 4. The method of claim 3, wherein the one or more waveforms comprise one or more electrocardiograph (“ECG”) waveforms obtained during a first ECG procedure, and further comprising printing an additional set of binary symbols representative of one or more ECG waveforms obtained during a second ECG procedure and/or representative of one or more baseline ECG waveforms. 5. The method of claim 1, comprising printing at least a portion of the set of physiological data on the printout. 6. The method of claim 1, wherein the first portion comprises a grid pattern to facilitate representation of the printed waveform and the second portion comprises a region to facilitate representation of the set of binary symbols. 7. The method of claim 6, comprising scanning the printed set of binary symbols from the second portion and electronically transmitting a copy of the printed set of binary symbols. 8. The method of claim 1, wherein printing the set of binary symbols comprises printing the set of binary symbols on the second portion. 9. The method of claim 8, comprising printing additional binary symbols at least partially redundant of the set of binary symbols. 10. The method of claim 9, wherein printing the set of binary symbols and printing the additional binary symbols comprises substantially filling the area of the second portion with printed binary symbols. 11. A method for acquiring a set of physiological data, comprising: receiving a set of binary symbols digitally representative of a set of physiological data, wherein the set of physiological data is representative of at least one physiological parameter of a patient;extracting the set of physiological data from the set of binary symbols;outputting and/or storing at least a portion of the set of physiological data, andprinting a set of binary symbols to a print medium;wherein receiving the set of binary symbols comprises acquiring the set of binary symbols from the... | General Electric Co. | G01D001/00
US08140148 | B2 | 2012-03-20 | Readable probe array for in vivo use | 2007-01-09 | A disposable high-density, optically readable polydeoxynucleotide array with integral fluorescence excitation and fluorescence emission channels is described. The compact array size allows integration into several types of interventional devices such as catheters, guidewires, needles, and trocars and may be used intraoperatively. Highly sensitive monitoring of the metabolic and disease pathways of cells in vivo under varying chemical, genetic, and environmental conditions is afforded. | 1. A body-insertable apparatus comprising: an excitation source capable of generating radiation;at least one probe disposed in a path of said radiation, said probe having an affinity to an analyte and situated in the apparatus to contact the analyte and receive the generated radiation at a same time;a detector for detecting the optical properties of said probe, said detector also for converting optical signals representative of the detected optical properties to electrical signals; anda housing adapted for reaching an area of interest within a body,wherein said excitation source, said probe, and said detector are disposed in said housing. 2. The apparatus of claim 1 wherein said probe binds to at least one of an oligonucleotide and a protein. 3. The apparatus of claim 1 wherein said probe is fluorescently labeled. 4. The apparatus of claim 1 wherein said probe is attached to a substrate. 5. The apparatus of claim 1 wherein said probe comprises an array of sub-probes. 6. The apparatus of claim 5 wherein said array comprises a readable polydeoxynucleotide array. 7. The apparatus of claim 6 wherein said array is positioned adjacent to said detector. 8. The apparatus of claim 7 wherein said detector comprises a spectrometer module. 9. The apparatus of claim 8 wherein said spectrometer module is encapsulated in an at least partly transparent housing. 10. The apparatus of claim 5 wherein said array is disposed in a plurality of chambers within a frame. 11. The apparatus of claim 10 wherein said frame comprises at least one of a molded material and a foraminous material. 12. The apparatus of claim 1, further comprising optics that affect said path of radiation. 13. The apparatus of claim 12 wherein said optics comprise a mirror. 14. The apparatus of claim 13 wherein said mirror is adjustable. 15. The apparatus of claim 1 wherein said body-insertable apparatus is electrically connected to a processing unit. 16. The apparatus of claim 1 wherein said body-insertable apparatus is electrically connected to an amplifier. 17. The apparatus of claim 1 wherein said body-insertable apparatus is electrically connected to a display. 18. The apparatus of claim 1 wherein said excitation source comprises a light-emitting diode light source. 19. The apparatus of claim 1 wherein said excitation source provides excitation energy wavelengths in a range from about 1100 nm to about 250 nm. 20. The apparatus of claim 1 wherein said detector comprises a photodiode responsive to light emitted by said probe. 21. The apparatus of claim 1 wherein said detector comprises a light wavelength detection system. 22. The apparatus of claim 21 wherein said light wavelength detection system comprises a bandpass filter. 23. The apparatus of claim 1, further comprising a catheter, wherein said housing is disposed within the catheter. 24. The apparatus of claim 23 wherein said catheter defines one or more lumens extending through the length of the catheter. 25. The ap... | Boston Scientific Scimed Ltd. | A16B006/00
US08229570 | B2 | 2012-07-24 | Implantable electrodes having zirconium nitride coatings | 2006-01-30 | An implantable medical electrode comprising an electrode substrate having an exterior surface, and a zirconium nitride coating disposed over the exterior surface. | 1. An implantable medical electrode comprising: an electrode substrate having an exterior surface; a metal adhesive coating disposed over the exterior surface of the electrode substrate; and a sputter-coated zirconium nitride coating disposed over the adhesive coating, wherein the electrode substrate is a first electrode substrate and the zirconium nitride coating is a first zirconium nitride coating, and wherein the implantable medical electrode further comprises: a second electrode substrate having an exterior surface; and a second zirconium nitride coating disposed over the exterior of the second electrode substrate. 2. The implantable medical electrode of claim 1, wherein the metal adhesive coating is selected from the group consisting of titanium, zirconium, and combinations thereof. 3. The implantable medical electrode of claim 1, wherein the exterior surface of the electrode substrate is roughened to increase surface area of the exterior surface. 4. The implantable medical electrode of claim 1, wherein the zirconium nitride coating has a layer thickness ranging from about 0.1 micrometers to about 50 micrometers. 5. The implantable medical electrode of claim 4, wherein the layer thickness of the zirconium nitride coating ranges from about 0.5 micrometers to about 15 micrometers. 6. The implantable medical electrode of claim 1, wherein the metal adhesive coating has a thickness of about 100 Angstroms to about 5000 Angstroms. 7. An implantable medical electrode comprising: an electrode substrate having an exterior surface;a metal adhesive coating disposed over the exterior surface of the electrode substrate; anda zirconium nitride coating disposed over the adhesive coating by a method comprising sputter depositing zirconium ions and nitrogen ions over the adhesive coating;wherein the electrode has a post-pulse polarization level ranging from about 0.2 millivolt to about 20 millivolts. 8. The implantable medical electrode of claim 7, wherein the metal adhesive coating has a thickness of about 100 Angstroms to about 5000 Angstroms. 9. An implantable medical electrode comprising: an electrode substrate having an exterior surface;an adhesive coating consisting of an elemental metal disposed over the exterior surface of the electrode substrate; anda sputter-coated zirconium nitride coating disposed over the adhesive coating. 10. An implantable medical electrode comprising: an electrode substrate having an exterior surface;an adhesive coating consisting of an elemental metal disposed over the exterior surface of the electrode substrate; anda zirconium nitride coating disposed over the adhesive coating by a method comprising sputter depositing zirconium ions and nitrogen ions over the adhesive coating;wherein the electrode has a post-pulse polarization level ranging from about 0.2 millivolt to about 20 millivolts. 11. An implantable medical electrode comprising: an electrode substrate having an exterior surface;an adhesive coating disposed... | Medtronic, Inc. | A61N001/00 A61B005/04
US08131478 | B2 | 2012-03-06 | Data processing apparatus, measurement apparatus and data collection method | 2005-04-27 | The present invention provides a data processing system and a data collection method by which measurement data can be read in and transmitted easily, without connecting a terminal for transmitting data with various types of measurement apparatuses, and further provides a measurement apparatus to be used for the data processing system and the data collection method. The data processing system at least uses: a measurement apparatus (10) provided with a display screen (13); a terminal (20); and a server (30). The measurement apparatus (10) includes: a measurement portion for obtaining measurement data; a code transforming portion for transforming the measurement data into a bar code, a two-dimensional code (8) or a composite code; and a display portion for displaying the code on the display screen. The terminal (20) includes; an image pickup portion for picking up an image on the display screen (13) that displays the code; an analysis portion for generating measurement data for transmission by analyzing the code that is picked up; and a transmission portion for transmitting, to the server (30), the measurement data for transmission. The server includes a memory portion for storing the transmitted measurement data for transmission. | 1. A data processing system at least comprising: a portable measurement apparatus provided with a display screen; a terminal; and a server, wherein the portable measurement apparatus comprises: a measurement portion for obtaining measurement data; a code transforming portion for transforming the measurement data into a bar code, a two-dimensional code or a composite code; a display portion for displaying the code that is obtained by the transformation on the display screen; and a memory portion for storing the measurement data, and the code transforming portion transforms the plural sets of the measurement data, which are stored in the memory portion, into a bar code, a two-dimensional code or composite code at once,the terminal comprises; an image pickup portion for picking up an image on the display screen that displays the code; an analysis portion for generating measurement data for transmission by analyzing the code that is picked up; and a transmission portion for transmitting, to the server, the measurement data for transmission, and the server comprises a memory portion for storing the received measurement data for transmission. 2. The data processing system according to claim 1, wherein the measurement portion of the measurement apparatus obtains a blood glucose level, a blood pressure, a heart rate, the number of steps, a body weight, a body fat percentage or a cholesterol level of a living body, as the measurement data. | ARKRAY, Inc. | G06K007/14 G06Q050/00 A61B005/00
US08328734 | B2 | 2012-12-11 | Urine meter with improved drain construction | 2006-02-24 | A urine meter is provided for use in a urine collection system. The urine meter includes a housing defining at least one fluid receptacle and having a concave upper wall having first and second ends and a central portion of reduced height. The housing defines first and second drain openings positioned adjacent respect ends of the upper wall. The housing also defines an inlet port extending through the central portion of the upper wall. A drain tube having a discharge end is positioned through the inlet port to direct fluid into the fluid receptacle. The drain tube has an internal surface having substantially no discontinuities. In one embodiment, the housing defines a centrally located first fluid receptacle and a second fluid receptacle which is positioned about the first fluid receptacle. | 1. A urine meter comprising: a housing having an inlet port, the housing including an upper wall, a lower wall, first and second sidewalls, and a rear wall defining the at least one fluid receptacle, the upper wall extending between the first and second sidewalls and having a substantially concave shape, the upper wall including a central portion and first and second ends located adjacent the first and second sidewalls, the central portion having a height which is less than the height of the first and second ends of the upper wall; anda substantially transparent faceplate enclosing the housing, the faceplate having indicia formed thereon for identifying the volume of fluid contained within the at least one fluid receptacle;wherein the inlet port defines an opening extending through the central portion of the upper wall and the housing defines a first drain opening positioned adjacent the first end of the upper wall and a second drain opening positioned adjacent the second end of the upper wall, the first and second drain openings being positioned at an upper end of the fluid receptacle. 2. A urine meter according to claim 1, wherein the at least one fluid receptacle includes first and second fluid receptacles. 3. A urine meter according to claim 2, wherein the first fluid receptacle is centrally located within the housing in a position to receive fluid supplied to the urine meter through the inlet port. 4. A urine meter according to claim 3, wherein the second fluid receptacle includes a left receptacle portion and a right receptacle portion positioned on opposite sides of the first receptacle, the left and right receptacle portions being interconnected by a fluid channel extending beneath the first receptacle. 5. A urine meter according to claim 1, wherein the housing further defines at least one stepped portion positioned beneath the first and second drain openings adjacent the indicia on the faceplate, the at least one stepped portion reducing the volume of the at least one fluid receptacle to facilitate more accurate measurement of smaller volumes of fluid within the at least one fluid receptacle. 6. A urine meter according to claim 5, wherein the housing further defines at least one sloped surface extending from the at least one stepped portion towards the rear wall of the housing and the first and/or second drain opening. 7. A urine meter according to claim 6, wherein the housing further defines a recessed channel positioned at least partially about the first and second drain openings. 8. A urine meter according to claim 1, wherein the housing defines a recessed channel positioned at least partially about the at least one drain opening. 9. A urine meter according to claim 1, wherein the housing has a width which is greater than its height. 10. A urine meter according to claim 1, further including a drain tube extending through the inlet port and having a discharge end positioned within the urine meter adjacent the at least one flui... | Covidien LP | A61B005/00 B65D081/00 A61M001/00
US08945514 | B2 | 2015-02-03 | Contrast agents for magnetic resonance imaging | 2005-03-31 | The invention relates to contrast agents for magnetic resonance imaging comprising a chelating ligand and a transition metal ion, said ligand carrying a substituent capable of reacting chemically or biochemically with a target substance while bringing about a change in the spin state. | 1. A contrast agent for magnetic resonance imaging comprising a chelating ligand and a transition metal ion, said ligand carrying a substituent capable of reacting chemically or biochemically with a target substance while bringing about a change in the spin state, and comprising: a) either the formula (I)in which: R4 represents a hydrogen atom or a linear of branched alkyl group of 1 to 4 carbon atoms or an aryl radical;W represents a —(CH2)m— group, m being equal to 0 or to 1;R5 represents a hydrogen atom, or represents a -E-R6 or —C6X4—Y—R6 group, in which E and C6X4—Y are spacer groups and R6 represents a β-galactosyl group, a β-glucoronyl group, a L-leucyl group, a —COC5H11 group, a group of α,β-dihydroxyacetone type, a prolyl group or a phosphoryl group, X is an electron-withdrawing group, at least one X of C6X4—Y being selected from the group consisting of methyl, chloro, fluoro, nitro, methoxy, carboxy and acetamido groups; E is an —O—CO—(CR′2)n—Y— group in which the R′ groups represent, independently of one another, a hydrogen atom or a methyl group or two R′ groups carried by two neighboring carbon atoms together form a 5- or 6-membered aliphatic or aromatic ring carried by the two neighboring carbon atoms; n is an integer equal to 3 or 4; Y is a heteroatom chosen from an oxygen atom, a nitrogen atom or a sulphur atom, it being understood that:i) when R5 represents a -E-R6 or —C6X4—Y—R6 group (complexes Ia), the substituents R1 to R3, denoted by Ri, represent, independently of one another, a hydrogen atom or a group chosen in order to adjust the properties of solubility and of dispersibility in biological media and of magnetic moment of the complex, it also being possible for one of the Ri groups to represent a group capable of undergoing electronic modification of the neighboring pyridyl group by reaction with the target substance;ii) when R5 represents a hydrogen atom (complexes Ib), one of the Ri groups represents a group —CH(OH)CH(COOH)NH2, it being possible for the remaining Ri groups to represent, independently of one another, a hydrogen atom, a halogen atom or a group chosen from the —COOR7 groups in which R7 is an alkyl group having from 1 to 4 carbon atoms, a —NO2 group or a —CHO group;b) or the formula (II)in which:R1 and R2, denoted by Ri, represent, independently of one another, a hydrogen atom or a group chosen in order to adjust the properties of solubility and of dispersibility in biological media and of magnetic moment of the complex;R4 and W are as defined above;R5 represents a group (—C6X4—Y—R6) in which X is an electron-withdrawing group, Y is a heteroatom chosen from an oxygen atom, a nitrogen atom or a sulfur atom, and R6 represents a β-galactosyl group, a β-glucuronyl group, a L-leucyl group, a —COC5H11 group, a group of α,β-dihydroxyacetone type, a prolyl group or a phosphoryl group;Z is a divalent group which forms, with the two nitrogen atoms which carry it, an aromatic benzotriazole, triazole, tetrazole or pyraz... | Centre National de la Recherche Scientifique Ecole Normale Superieure de Lyon | A61K049/00 A61B005/055 A61K049/12 C07D225/00 A61K049/10 A61K049/08 C07D401/14
US20070182729 | A1 | 2007-08-09 | Apparatus for interventional therapy | 2007-01-25 | The invention relates to a system for performing an interventional therapy of a patient comprising a display unit. The display unit is assigned as a single large format flat screen display, on which information relating to monitoring of the medical intervention, patient information and information to control the system are able to be presented. | 1-14. (canceled) 15. An apparatus for performing an interventional medical procedure of a patient, comprising: a device that monitors the interventional medical procedure; and a display unit comprising a display screen that presents the monitoring information and a further information if required by a user from an information source, wherein the monitoring information and the further information are presented on the display screen at a position selected by the user. 16. The apparatus as claimed in claim 15, wherein the further information comprises information selected from the group consisting of: a medical procedure of the patient conducted prior to the current interventional medical procedure, a current physiological monitoring signal of the patient, and patient data from a database. 17. The apparatus as claimed in claim 16, wherein the database is selected from the group consisting of: hospital information system, radiology information system, and cardiology information system. 18. The apparatus as claimed in claim 15, wherein the information is presented according to a form of presentation. 19. The apparatus as claimed in claim 18, wherein the form of presentation is selected by the user and is stored under an assigned code and retrieved again by the user with the code. 20. The apparatus as claimed in claim 19, wherein the code is inputted as a menu entry in a menu bar that is displayed on the display screen. 21. The apparatus as claimed in claim 18, wherein the form of presentation is set using the further information from the information source. 22. The apparatus as claimed in claim 21, wherein the further information to be presented from the information source includes the form of presentation. 23. The apparatus as claimed in claim 15, wherein the display screen displays a window linked to the information source. 24. The apparatus as claimed in claim 23, wherein the window is moved on the display screen. 25. The apparatus as claimed in claim 23, wherein a size of the window is varied. 26. The apparatus as claimed in claim 15, wherein the display screen comprises a touch screen input. 27. The apparatus as claimed in claim 15, wherein the display screen is controlled by a remote control. 28. The apparatus as claimed in claim 27, wherein the remote control is a laser pointer. 29. The apparatus as claimed in claim 27, wherein the remote control is an infrared remote control. 30. The apparatus as claimed in claim 15, wherein the display screen is a flat screen display. 31. The apparatus as claimed in claim 30, wherein the flat screen display has a resolution of 1200×1600 pixels. 32. The apparatus as claimed in claim 30, wherein the flat screen display is mounted so that it can be tilted and swiveled on a support. 33. The apparatus as claimed in claim 15, wherein the display screen is connected to a system processor and the system processor is connected to a network that accesses a data memory comprising t... | - | G06T001/00 A61B005/00 A61B017/00
US20070167692 | A1 | 2007-07-19 | Refrigerator with health monitoring system | 2006-01-17 | A refrigerator with health monitoring system is provided. The refrigerator includes a chamber with a top surface, a bottom surface, a front surface, a rear surface, side surfaces, and a control board on the top surface. The blood pressure measuring device is installed on the control board. The body temperature measuring device is installed on the control board. The blood sugar testing device is installed on the control board. The refrigerator with health monitoring system further includes a main display on the control board of the refrigerator. The main display is adapted to display the test results from the blood pressure measuring device, the body temperature measuring device, and the blood sugar testing device. The main display is turned on by the operation signal from the blood pressure measuring device, the body temperature measuring device, and the blood sugar testing device. | 1. A refrigerator with health monitoring system comprising: a) a refrigerator comprising a chamber with a top surface, a bottom surface, a front surface, a rear surface, side surfaces, and a control board on the top surface; and b) a blood pressure measuring device installed on the control board; c) a body temperature measuring device installed on the control board; and d) a blood sugar testing device installed on the control board. 2. The refrigerator with health monitoring system of claim 1, wherein the blood pressure measuring device comprises a sphygmomanometer and a blood pressure cuff. 3. The refrigerator with health monitoring system of claim 1, wherein the blood pressure measuring device measures a systolic pressure and a diastolic pressure. 4. The refrigerator with health monitoring system of claim 3, wherein the blood pressure measuring device comprises a display for displaying the systolic pressure and the diastolic pressure. 5. The refrigerator with health monitoring system of claim 1, wherein the body temperature measuring device comprises an electronic clinical thermometer. 6. The refrigerator with health monitoring system of claim 5, wherein the electronic clinical thermometer comprises an extendable probe and a display. 7. The refrigerator with health monitoring system of claim 1, wherein the body temperature measuring device comprises an infrared thermometer. 8. The refrigerator with health monitoring system of claim 7, wherein the infrared thermometer comprises a laser pointer and a display. 9. The refrigerator with health monitoring system of claim 1, wherein the blood sugar testing device comprises a blood sampler and a display. 10. The refrigerator with health monitoring system of claim 1, further comprising a main display on the control board of the refrigerator. 11. The refrigerator with health monitoring system of claim 10, wherein the main display is adapted to display the test results from the blood pressure measuring device, the body temperature measuring device, and the blood sugar testing device. 12. The refrigerator with health monitoring system of claim 11, wherein the main display is turned on by the operation signal from the blood pressure measuring device, the body temperature measuring device, and the blood sugar testing device. 13. The refrigerator with health monitoring system of claim 1, further comprising a plurality of receptacles adapted for accepting modules for the blood pressure measuring device, the body temperature measuring device, and the blood sugar testing device. 14. The refrigerator with health monitoring system of claim 13, wherein the receptacle comprises a plurality of electrical contacts between the main display and each of the blood pressure measuring device, the body temperature measuring device, and the blood sugar testing device. 15. The refrigerator with health monitoring system of claim 13, wherein the receptacle comprises a locking device and a release swi... | - | A61B005/00 A61B005/02
US20070224694 | A1 | 2007-09-27 | Method and system for hyperspectral detection of animal diseases | 2006-02-10 | An entirely new application for hyperspectral data has been identified as well as an entirely new means to detect TSE related diseases. This application can be applied to any disease where foreign matter builds in an observable location such as central nervous system tissue (retinal nerves). By using imagable central nervous system tissue, malformed proteins may now be detected via a hyperspectral scanner and the application of hyperspectral technology to detect disease via eye tissue. | 1. A hyperspectral imaging method for distinguishing between normal and abnormal tissue, comprising: a. receiving information based on hyperspectral imaging of tissue; b. providing information representative of an identifiable spectral feature; c. determining if said information includes data representative of said identifiable spectral feature; and d. providing an indicator based on said results of said determining. 2. A hyperspectral imaging method according to claim 1, wherein said determining includes recognizing whether said tissue corresponds to normal or abnormal tissue. 3. A hyperspectral imaging method according to claim 1, wherein said hyperspectral imaging includes retinal scanning. 4. A hyperspectral imaging method according to claim 1, wherein said hyperspectral imaging includes scanning of live tissue. 5. A hyperspectral imaging method according to claim 1, wherein said hyperspectral imaging includes scanning of a dead tissue sample. 6. A hyperspectral imaging method according to claim 1, wherein said hyperspectral imaging includes providing a detection map. 7. A hyperspectral imaging system to distinguish between normal and abnormal tissue, comprising: a. a hyperspectral scanner for scanning tissue and providing information indicative of the scanned tissue; b. a processing system operatively connected to receive data based on scanning by the hyperspectral scanner so as to determine if the received data includes data representative of an identifiable spectral feature; and c. an indicator responsive to said processing system determining if the received data includes data representative of an identifiable spectral feature. 8. A hyperspectral imaging system according to claim 7, wherein said processing system includes processing to recognize whether said tissue corresponds to normal or abnormal tissue. 9. A hyperspectral imaging system according to claim 7, wherein said hyperspectral scanner includes a retinal scanner. 10. A hyperspectral imaging system according to claim 7, wherein said hyperspectral scanner includes a scanner capable of scanning at least one of live tissue and dead tissue. 11. A hyperspectral imaging system according to claim 7, wherein said indicator includes a detection map. 12. A hyperspectral imaging system according to claim 7, wherein said indicator includes at least one of an audio indicator and a visual indicator. | - | G01N021/62 G01J003/00 A61B005/05
US20070179806 | A1 | 2007-08-02 | Medication therapy management process | 2006-02-01 | A medication therapy management process. The system receives input data relating to a patient profile including, but not limited to, a patients age, gender, and race; medical history; medication history; and problems such as allergies. The patient data is then compared to one or more databases according to a set of rules to produce a list of alerts that reduce the likelihood of medication misadventures. | 1. A method for optimizing pharmacotherapy for a patient, comprising: receiving data relating to a patient; identifying potential medication-related problems; assessing and indicating the status of each identified medication related problem; contacting a medication prescriber with recommendations; and documenting the medication prescriber's response; wherein potential medication-related problems are identified by comparing the data relating to the patient to an iterative database comprising medical reference data. 2. The method of claim 1, wherein the data relating to a patient includes at least one of the following: demographic information; medical history; medication history; and risk factors. 3. The method of claim 1, further comprising prioritization of a queue of potential medication-related problems. 4. The method of claim 1, further comprising stratification of the patient into a risk group. 5. The method of claim 1, wherein recommendations to medication prescribers comprise one of the following: medication alerts; problem alerts; general alerts; customer alerts; and messages. 6. The method of claim 1, wherein rules are developed specific to a medication or medication class present in the data relating to a patient. 7. The method of claim 1, wherein medications are divided into targeted medication categories comprising: narrow therapeutic index medications; potentially inappropriate medications; medications with a defined therapeutic range associated with optimal outcomes; medications with a large number of potential drug-drug interactions; medications requiring therapeutic drug monitoring; and medications with drug-disease interactions. 8. The method of claim 1, wherein the recommendations to a medication prescriber include problem alerts. 9. A computer system for optimizing pharmacotherapy, comprising: a database containing patient records; an iterative database containing potential medication-related problems; and a processor that uses algorithms specific to a medication or medication class to review potential medication-related problems against patient records to prepare recommendations for a medication prescriber. 10. The computer system of claim 9, wherein the patient records include at least one of the following: demographic information; medical history; medication history; and risk factors. 11. The computer system of claim 9, wherein an output is a prioritized queue of potential medication-related problems. 12. The computer system of claim 9, wherein an output is a list of patients stratified into risk groups. 13. The computer system of claim 9, wherein the recommendations comprise one of the following: medication alerts; problem alerts; general alerts; customer alerts; and messages. 14. The computer system of claim 9, wherein rules are developed specific to a medication or medication class present in the data relating to a patient. 15. The computer system of claim 9, wherein medications are divid... | - | G06Q010/00 A61B005/00
US20070162312 | A1 | 2007-07-12 | Physician Treatment Ordering System | 2006-10-04 | A system provides decision support information that improves patient care by enabling physicians who are placing orders to see historical treatment ordering patterns and adjust order associated workflow (e.g., as part of a computerized Health Care Order Entry System) based on an analysis of past orders placed on similar types of patients with similar demographic information under similar conditions. A patient treatment decision support system employing historical treatment order data includes a pre-processor. The pre-processor analyzes and collates historical patient treatment order information for multiple different patients based on criteria including diagnostic code to provide historical order information identifying treatment orders previously initiated for patients associated with a treatment order of a particular type. The historical treatment order information is stored by the pre-processor in a repository. A user interface receives user entered data identifying a particular treatment order for a particular patient having particular characteristics and provides a display of data identifying historical order information associated with the particular treatment order by deriving the historical order information from the repository based on a determined type of the particular treatment order. | 1. A patient treatment decision support system. employing historical treatment order data, comprising: a pre-processor for analyzing and collating historical patient treatment order information for a plurality of different patients based on criteria including diagnostic code to provide historical treatment order information identifying treatment orders previously initiated for patients associated with a treatment order of a particular type, said historical treatment order information being stored by said pre-processor in a repository; and a user interface for receiving user entered data identifying a particular treatment order for a particular patient having particular characteristics and for providing a display of data identifying historical treatment order information associated with said particular treatment order by deriving said historical treatment order information from said repository based on a determined type of said particular treatment order. 2. A system according to claim 1, wherein said pre-processor analyzes and collates historical patient treatment order information for a plurality of different patients based on criteria comprising particular characteristics including two or more of, (a) age, (b) gender, (c) pre-existing medical condition, (d) weight, (e) height and (f) race. 3. A system according to claim 1, wherein said historical patient treatment order information comprises transaction order information derived from a computerized treatment order entry system and said pre-processor analyzes and collates said historical patient treatment transaction order information by indexing identified treatment orders previously initiated for patients and associating indexed identified treatment orders with a treatment order of a particular type. 4. A system according to claim 1, wherein said user interface provides a display of data identifying historical treatment order information comprising individual treatment order types associated with said particular treatment order together with information identifying a proportion of a sampled patient population receiving said individual treatment order types. 5. A system according to claim 1, wherein said preprocessor analyzes and collates said historical patient treatment order information to provide said historical treatment order information for pre-caching in said repository to reduce access time to said historical patient treatment order information upon said user subsequently entering said data identifying said particular treatment order for said particular patient. 6. A system according to claim 5, wherein said pre-processor analyzes and collates a portion of said historical patient treatment order information in response to predetermined limit data to reduce processing time. 7. A system according to claim 1, wherein said user interface provides a user selectable button in a display image supporting said user entry of said data identifying said particular treatment orde... | SIEMENS MEDICAL SOLUTIONS HEALTH SERVICES CORPORATION | G06F019/00 A61B005/00
US20070185739 | A1 | 2007-08-09 | Method and system for providing clinical care | 2007-02-07 | The present invention describes a method that is operative within a clinical environment in which real-time locations of personnel and resources are tracked. The method begins in association with entry of a patient into the clinical environment, such as when a patient is in transit, or has been admitted, to an emergency room or to a hospital. In response, a given care guideline is identified. Using the care guideline, a set of one or more process rules, and information associated with at least one “encounter,” the system generates a patient-specific care protocol; the protocol includes a set of steps through which the patient is expected to proceed while in the clinical environment. An encounter occurs when two or more of objects (e.g., the patient, clinical personnel, and a clinical resource) are in a given physical proximity for a given time period at determined by the at least one process rule. According to the method, at least one event that occurs during at least a first step of the patient-specific care protocol is then monitored. Using information generated by the monitoring step and at least one process rule, the system then determines whether the patient moves to a next step in the patient-specific care protocol. | 1. A method, operative within a clinical environment in which real-time locations of personnel and resources are tracked, comprising: in association with entry of a patient into the clinical environment, identifying a care guideline;using the care guideline, a set of one or more process rules, and information associated with at least one encounter to generate a patient-specific care protocol having a set of steps through which the patient is expected to proceed while in the clinical environment, wherein an encounter occurs when two or more of the following objects are in a given physical proximity for a given time period at determined by the at least one process rule: the patient, clinical personnel, and a clinical resource;monitoring at least one event that occurs during at least a first step of the patient-specific care protocol and using information generated by the monitoring step and at least one process rule to determine whether the patient moves to a next step in the patient-specific care protocol. 2. The method as described in claim 1 wherein the care guideline is one of: a guideline created by a regulatory entity, a guideline associated with the clinical environment, and a guidelines associated with a given treating physician. 3. The method as described in claim 1 wherein data derived from a patient record also is used to facilitate generation of the patient-specific care protocol. 4. The method as described in claim 3 wherein resource availability data also is used to facilitate generation of the patient-specific care protocol. 5. The method as described in claim 4 wherein the resource availability data determines availability of a given resource or set of resources at a given time. 6. The method as described in claim 1 further including displaying given information associated with the patient-specific care protocol. 7. The method as described in claim 6 wherein the given information includes information associated with a given step of the patient-specific care protocol. 8. The method as described in claim 1 further including issuing at least one notification as a result of the monitoring step. 9. The method as described in claim 8 further including determining whether a given response is received to the notification and, if so, taking a given action. 10. The method as described in claim 9 wherein the given action is generating a recommendation to advance the patient to the next step in the patient-specific care protocol. 11. The method as described in claim 1 wherein the clinical environment is located in a given health care facility and the real-time locations of personnel and resources are tracked using at least radio frequency identification. 12. A method, operative within a health care facility in which real-time locations of personnel and resources are tracked and resource availability is known, comprising: using a care guideline, a set of one or more process rules, resource availability data, and information associated... | CliniLogix, Inc. | G06F019/00 A61B005/00
US20070167853 | A1 | 2007-07-19 | System and method for monitoring health using exhaled breath | 2005-12-13 | The present invention includes systems and methods for monitoring endogenous compound concentration in blood by detecting markers, such as odors, upon exhalation by a patient, wherein such markers are the endogenous compound itself or result from the endogenous compound. In the case of olfactory markers, the invention preferably utilizes electronic sensor technology, such as the commercial devices referred to as “artificial” or “electronic” noses or tongues, to non-invasively monitor endogenous compound levels in blood. The invention further includes a reporting system capable of tracking endogenous compound concentrations in blood (remote or proximate locations) and providing the necessary alerts with regard to emergent or harmful conditions in a patient. | 1. A method for monitoring endogenous compounds in a patient, comprising: sampling a patient's expired breath; analyzing the breath concentration of at least one endogenous compound marker using sensor technology, wherein the concentration of the at least one endogenous compound marker is proportionate to a corresponding concentration of at least one endogenous compound in the patient; calculating the concentration of the endogenous compound marker in the patient's breath; and based on the calculated concentration of the endogenous compound marker in the patient's breath, calculating the corresponding concentration of the endogenous compound in the patient. 2. The method of claim 1 wherein the sample of breath comprises liquid condensates and gaseous phase. 3. The method of claim 2 wherein the endogenous compound marker is hydrophilic and is measured in the liquid condensates. 4. The method of claim 2 wherein the endogenous compound marker is hydrophobic and is measured in the gaseous phase. 5. The method of claim 1 wherein the endogenous compound marker is the endogenous compound, and is any one or combination of substances selected from the group consisting of: glucose; proteins; urobilinogen; urobilirubin; bilirubin; hormones; oligonucleotides; adenosine; adenosine triphosphate (ATP); adenosine diphosphate (ADP); adenosine monophosphate (AMP); prostaglandins; leukotrienes; cytokines; interleukins; melatonin; 6-sulfoxymelatonin; hypoxia-inducible factor 1α (HIF-1α); myogenic regulatory factors; 2,3-diphiosphoglycerate (2,3-DPG); ketones; nitrite; electrolytes; urea; uric acid; ammonia; lactic acid; cholesterol; triglycerides; lactate dehydrogenase (LDH); and cancer markers. 6. The method of claim 1 wherein said endogenous compound marker is a compound derived directly from the endogenous compound. 7. The method of claim 6 wherein said endogenous compound marker is a metabolite derived from any one of the endogenous compounds selected from the group consisting of: glucose; proteins; urobilinogen; urobilirubin; bilirubin; hormones; oligonucleotides; adenosine; adenosine triphosphate (ATP); adenosine diphosphate (ADP); adenosine monophosphate (AMP); prostaglandins; leukotrienes; cytokines; interleukins; melatonin; 6-sulfoxynelatonin; hypoxia-inducible factor 1α (HIF-1α); myogenic regulatory factors; 2,3-diphospiloglyecrate (2,3-DPG); ketones; nitrite; electrolytes; urea; uric acid; ammonia; lactic acid; cholesterol; triglycerides; lactate dehydrogenase (LDH); and cancer markers. 8. The method of claim 1 wherein said sensor technology is selected from the group consisting of: metal-insulator-metal ensemble (MIME) sensors, cross-reactive optical microsensor arrays, fluorescent polymer films, surface enhanced raman spectroscopy (SERS), diode lasers, selected ion flow tubes, metal oxide sensors (MOS), bulk acoustic wave (BAW) sensors, colorimetric tubes, infrared spcctroscopy, gas chromatography, semiconductive gas sensor technology; ma... | - | A61B005/08
US07613621 | B2 | 2009-11-03 | Personalized body image | 2006-12-13 | Delivery of health information to a patient suffering from a chronic condition is personalized by displaying the health information directly on a customized image of a body. The patient's medical record, standards of care for the condition, prescribed treatments, and patient input are applied to a generalized health model of a disease to generate a personalized health model of the patient. The personalized health model comprises an HTML file encoding an image map of a body. The body image illustrates the health condition of the individual patient. Preferably, data is collected from health provider sources and stored in a database on a server at a service provider site. The data is processed at the server, and is displayed in the patient's home using a TV connected to a multimedia processor. The multimedia processor connects the television set to a communications network such as the Internet. Applications include preventive care of chronic diseases such as diabetes and asthma. | 1. A method of displaying health conditions of an individual using a customized image of said individual, comprising the steps of: (A) a computer generating a health model of said individual as a function of a data set of said health conditions related to said individual, wherein said health model uses data from a log of data comprising one or more data elements selected from the group consisting of medication data, symptoms, events, treatment plans, lab tests, diets, appointment schedule, and checkup schedule;(B) the computer generating said customized image for said individual by adjusting a generalized image based on said health model, said customized image corresponding to at least one body part of said individual and at least one icon related to health information of said individual, wherein (i) said at least one icon appears and highlights said at least one body part when the body part corresponding to a portion of said image has information to be displayed and (ii) said image displays current and historical conditions for one of said body parts in response to activating said at least one icon; and(C) generating said image on a display connected to the computer. 2. The method according to claim 1, wherein said display model further defines a feedback mechanism comprising a plurality of buttons corresponding to a plurality of behaviors of said individual. 3. The method according to claim 1, further comprising the step of: generating a pop-up window on said display in response to a user selection of said icon. 4. The method according to claim 3, wherein said icon comprises a log book icon. 5. The method according to claim 4, wherein said pop-up window associated with said log book icon comprises one or more buttons corresponding to one or more of (i) medication, (ii) events, (iii) lab tests, (iv) appointments and (v) checkup schedules. 6. The method according to claim 3, wherein said icon comprises one or more parameter icons. 7. The method according to claim 6, wherein said parameter icons correspond to one or more of (i) a blood glucose level, (ii) a respiratory flow, (iii) a blood pressure, (iv) a cholesterol level, (v) a patient weight, (vi) a T-cell count, (vii) a frequency of episodes, (viii) a compliance with treatment, (ix) a compliance with monitoring and (x) one or more body part conditions. 8. The method according to claim 3, wherein said icon comprises a mail icon. 9. The method according to claim 8, wherein said pop-up window corresponding to said mail icon contains one or more buttons corresponding to one or more of (i) sending email, (ii) receiving email, (iii) downloading treatment directions and (iv) transferring a log book to a service provider. 10. The method according to claim 3, wherein said pop-up window illustrates a portion of said data set in a graphical form. 11. The method according to claim 1, wherein said image comprises a plurality of appearances illustrating a plurality of conditions of said individual... | Health Hero Network, Inc. | G06Q050/00
US07620450 | B2 | 2009-11-17 | Method and system for removing noise by using change in activity pattern | 2006-04-12 | A noise removal method and system using a change in activity pattern, in which it is recognized that noise components exist in different frequency bands and different filters for removing noise are stored according to each activity pattern, thereby optimally removing the noise components. A method of removing noise by using a change in an activity pattern includes: recognizing an activity pattern of the subject using an activity sensor; sensing a first bio signal corresponding to the activity pattern from the subject using an electric potential sensor; recognizing a noise generation pattern according to the activity pattern by analyzing a noise component for each section of the first bio signal; selecting filter information for each section according to the noise generation pattern; storing the filter information selected for each section in association with the activity pattern; and removing noise from a second bio signal sensed from the subject by applying the stored filter information. | 1. A method of removing noise by using a change in an activity pattern, comprising: recognizing an activity pattern of the subject using an activity sensor;sensing a first bio signal corresponding to the activity pattern from the subject using an electric potential sensor;recognizing a noise generation pattern according to the activity pattern by analyzing a noise component for each section of the first bio signal;selecting filter information for each section according to the noise generation pattern;storing the filter information selected for each section in association with the activity pattern to a memory unit; andremoving noise from a second bio signal sensed from the subject by applying the stored filter information,wherein the removing the noise of the second bio signal comprises:recognizing an activity pattern of the subject corresponding to the second bio signal;searching the memory unit for filter information corresponding to the recognized activity pattern for the second bio signal; andremoving noise from the second bio signal by applying a filter designated by a result of the searching of the memory for the filter information with respect to a certain section of the second bio signal, of plural sections of the second bio signal. 2. The method of claim 1, wherein activity patterns of the subject are recognized from acceleration movement detections of the subject. 3. The method of claim 1, wherein the recognizing the noise generation pattern comprises: transforming the first bio signal from a time domain to a frequency domain; andidentifying a noise component from the transformed first bio signal and checking a frequency band of the identified noise component. 4. The method of claim 3, wherein, in the transforming the first bio signal from the time domain to the frequency domain, the first bio signal is transformed into the frequency domain by one of short time Fourier transform and wavelet transform. 5. The method of claim 3, wherein, in the selecting filter information, a filter eliminating a signal with respect to the frequency band of the identified noise component is determined. 6. The method of claim 1, wherein one of the first and second bio signals is sensed by a sensing unit removably contacting a part of the subject. 7. The method of claim 1, wherein the first bio signal is the same as the second bio signal. 8. A method of removing noise by using a change in an activity pattern, comprising: recognizing an activity pattern of the subject using an activity sensor;sensing a first bio signal corresponding to the activity pattern from the subject using an electric potential sensor;recognizing a noise generation pattern according to the activity pattern by analyzing a noise component for each section of the first bio signal;selecting filter information for each section according to the noise generation pattern;storing the filter information selected for each section in association with the activity pattern; andremoving noise f... | Samsung Electronics Co., Ltd. | A61B005/04 A61B005/103
US07260429 | B2 | 2007-08-21 | Method and apparatus for phonocardiographic image acquisition and presentation | 2002-12-02 | A cardiac rhythm management system provides a phonocardiographic image indicative of a heart's mechanical events related to hemodynamic performance. The phonocardiographic image includes a stack of acoustic sensor signal segments representing multiple cardiac cycles. Each acoustic sensor signal segment includes heart sounds indicative of the heart's mechanical events and representations of the heart's electrical events. The stack of acoustic sensor signal segments are aligned by a selected type of the heart's mechanical or electrical events and are grouped by a cardiac timing parameter for presentation. | 1. A system, comprising: a signal input to receive an acoustic sensor signal indicative of heart sounds;a marker input to receive event markers indicative of cardiac events, the event markers temporally associated with the acoustic sensor signal;a signal segmenting module coupled to the signal input and the marker input, the signal segmenting module adapted to segment the acoustic sensor signal into acoustic sensor signal segments based on a selected first type of the event markers representing a first type of the cardiac events; anda signal alignment module coupled to the signal segmenting module, the signal alignment module adapted to temporally align the acoustic sensor signal segments based on the first type of the event markers. 2. The system of claim 1, further comprising an accelerometer, coupled to the sensor signal input, to sense an acceleration signal indicative of the heart sounds. 3. The system of claim 1, further comprising a microphone to sense the heart sounds. 4. The system of claim 1, further comprising a cardiac sensing circuit, coupled to the marker input, to sense a cardiac signal, detect the cardiac events from the cardiac signal, and generate the event markers to identify the cardiac events. 5. The system of claim 4, further comprising an intracardiac electrode system, coupled to the cardiac sensing circuit, the intracardiac electrode system including at least one electrode adapted to sense an intracardiac electrogram. 6. The system of claim 4, further comprising a surface electrode system coupled to the cardiac sensing circuit, the surface electrode system including two or more electrodes adapted to sense a surface electrocardiogram. 7. The system of claim 1, further comprising a signal grouping module coupled to the signal alignment module, the signal grouping module adapted to sort and group the acoustic sensor signal segments according to a grouping instruction. 8. The system of claim 7, wherein the signal grouping module comprises a signal segment averaging module adapted to average selected segments of the acoustic sensor signal segments according to the grouping instruction. 9. The system of claim 7, further comprising a video presentation module coupled to the signal grouping module, the video presentation module adapted to convert the acoustic sensor signal segments into image pixels. 10. The system of claim 9, wherein the video presentation module is adapted to average acoustic sensor signal segments associated with a predetermined number of cardiac cycles and to convert the averaged acoustic sensor signal segments into the image pixels. 11. The system of claim 9, further comprising a display, coupled to the signal grouping module, to present a phonocardiographic image including at least the aligned and grouped acoustic sensor signal segments and selected representations of the event markers. 12. The system of claim 11, further comprising a mapping module, coupled to the display, to map amplitudes of th... | Cardiac Pacemakers, Inc. | A61B005/04
US07661200 | B2 | 2010-02-16 | Method and device for determining a person's motions | 2005-03-30 | A sensor worn by a person measures movements of the person. Movements of orientation are not expressed by rotations leading from a stationary reference point to a reference point associated with the sensor, but by angles separating axes or planes of the stationary reference point and axes associated with the wearer, thereby making it possible to better identify his/her movements and his/her activity. The sensor can be applied to the monitoring of patients. | 1. A method for determining movement of a person, comprising: preliminarily calibrating a sensor that is installed on the person by recording a preliminary orientation of the sensor while the person is at a predetermined orientation with respect to a stationary reference;performing a repeated computation of an orientation of the sensor with respect to the stationary reference, expressed as a combination of rotations from the stationary reference, from signals of the sensor; andcorrecting the combination of rotations so as to express rotations of the sensor bound to the person, which includes a vertical axis, a front-back horizontal axis and a left-right horizontal axis, as another combination of rotations of the person that include a side inclination of the person, a front-back inclination of the person and an azimuth rotation of the person. 2. The method according to claim 1, wherein the sensor includes accelerometers and magnetometers. 3. The method according to claim 1, wherein the sensor includes gyrometers. 4. The method according to claim 1, wherein angles of orientation of the sensor are Euler angles. 5. The method according to claim 1, wherein angles of orientation of the sensor are expressed by quaternions. 6. The method according to claim 1, wherein the preliminary calibrating includes storing an orientation of the person with respect to the stationary reference point and storing an orientation of the sensor with respect to the stationary reference point while the person is at the predetermined orientation, andthe correcting includes converting the combination of rotations of the sensor into the another combination of rotations of the person that include the side inclination of the person, the front-back inclination of the person and the azimuth of the person based the orientation of the person with respect to the stationary reference point and the orientation of the sensor with respect to the stationary reference point. 7. A device configured to determine a movement of a person, comprising: a memory; anda processing apparatus configured to preliminarily calibrate a sensor that is installed on the person by causing a preliminary orientation of the sensor while the person is at a predetermined orientation with respect to a stationary reference to be recorded in the memory,perform a repeated computation of an orientation of the sensor with respect to the stationary reference, expressed as a combination of rotations from the stationary reference, from signals of the sensor, andcorrect the combination of rotations so as to express rotations of the sensor bound to the person, which includes a vertical axis, a front-back horizontal axis and a left-right horizontal axis, as another combination of rotations that include a side inclination of the person, a front-back inclination of the person and an azimuth rotation of the person. | Commissariat a l'Energie Atomique | A61B005/103
US20070191730 | A1 | 2007-08-16 | VIBROTACTILE PERCEPTION METER | 2007-04-20 | Identifying a vibrotactile perception threshold of different mechanoreceptors at a skin site of a subject by detecting sensory deficits in peripheral nerves and, in particular, those associated with neuropathy in the fingers or other parts of the body. Controlling and monitoring of the static dynamic contact force between the human skin site and a vibrating probe which transmits a frequency signal to a receiver for measuring the spatial position of the transmitted signal, whereby a human feedback device records the signal and adjusts for continuous contact force between the skin site and vibrating probe. | 1-6. (canceled) 7. In a method for testing or screening of peripheral neuropathies at a skin site of a subject, the method employing an apparatus having a support device for supporting a body part containing the skin site of a subject to be tested, a vibration generating device having a contact element for positioning in the skin site, a frequency generating device connected to the vibration generating device, a control circuit, a switch, and a human feedback device, the improvement in the method comprising: controlling contact between the vibration generating device and the skin site; vibrating the vibration generating device at specific predetermined frequencies; supplying a known discrete frequency signal between the frequency generating device and vibration generating device; modifying amplitude of the frequency signal controlling the circuit in an ascending and descending mode by a subject actuating the switch providing response signals to the control circuit; and obtaining a threshold signal value from the response signals keeping continuous contact force between the skin site and contact within a predefined range. 8. The method according to claim 7, further comprising: providing a transmitter transmitting the frequency signal; providing a receiver measuring a spatial position alteration of a transmitted signal; and providing a micro computer system automatically adjusting a DC-current achieving zero offset for the spatial position. 9. The method according to claim 8, wherein the transmitter is transmitting light emission. 10. The method according to claim 8, wherein the transmitter is transmitting an electromagnetic field. 11. The method according to claim 8, wherein the receiver operates by photo electric detection. 12. The method according to claim 8, wherein the receiver operates by magnetic field sensing. 13. The method according to claim 7, wherein continuous contact force between the skin site and vibrating device is automated by providing a feedback force compensation unit. 14. The method according to claim 7, wherein a vibrotactile perception threshold is recorded by reading an acceleration from an accelerometer. 15. The method according to claim 7, wherein the human feedback device uses a feedback principle based on LED or lamp arrays to provide a graphical or numerical display. 16. The method according to claim 7, wherein a temperature is measured at the skin site prior to and during the entire testing. | VIBROSENSE DYNAMICS AB | A61B005/00
US20070156057 | A1 | 2007-07-05 | Method and system for interpreting hemodynamic data incorporating patient posture information | 2005-12-30 | Systems and methods for improving hemodynamic data interpretation by accounting for the effects of patient posture is disclosed. In certain embodiments, a posture signal is acquired and used to categorize hemodynamic data according to posture to facilitate distinguishing posture-related changes in acquired hemodynamic data from those due to pathophysiologic changes. Posture information may be used to normalize data acquired in various postures to facilitate interpretation of such data. Baseline measurements of hemodynamic data acquired in various postures may also be used to subsequently detect changes in patient posture without the need for an implanted posture sensor. | 1. A medical device system comprising: means for acquiring a hemodynamic data signal from a patient; a posture sensor adapted to generate a posture signal; means for identifying one of at least two patient postures from the posture signal at a given point in time; means for categorizing the acquired hemodynamic data signal according to the identified posture; and means for storing the categorized hemodynamic data, whereby the stored categorized hemodynamic data facilitates interpretation of the stored hemodynamic data. 2. A system according to claim 1 wherein the step of storing hemodynamic data based upon the identified posture comprises storing hemodynamic data acquired in one identified posture separately from hemodynamic data acquired in other identified postures. 3. A system according to claim 1 further comprising means for determining a percentage of time spent in each of the identified postures. 4. A system according to claim 1 further comprising normalization means for normalizing the hemodynamic data acquired based upon the posture classification. 5. A system according to claim 4 wherein the normalization means comprises means for applying an adjustment to the hemodynamic data based upon the identified posture to facilitate comparisons of hemodynamic data acquired in different postures. 6. A system according to claim 1 wherein the identified postures comprise a supine and at least one lateral decubitus posture. 7. A system according to claim 1 further comprising an activity sensor adapted to generate an activity signal that may be used to identify changes in posture between two distinct postures. 8. A system according to claim 7 wherein the activity signal may be used in conjunction with the posture signal to identify changes in posture between two distinct recumbent postures. 9. A system according to claim 8 wherein a temporary increase in the activity sensor signal from a relatively low activity signal is used to confirm a change in posture between two distinct recumbent postures. 10. A system according to claim 1 further comprising means for measuring the patient's heart rate, wherein a temporary increase in the measured heart rate from a relatively low rate is used to confirm a change in posture between two distinct recumbent postures. 11. A method of interpreting hemodynamic data, the method comprising: acquiring clinical hemodynamic data from a patient positioned in at least two different known postures to establish a baseline hemodynamic profile for each posture; establishing posture detection criteria based on the baseline hemodynamic profiles for each of the different known postures; acquiring ambulatory hemodynamic data over time; applying the posture detection criteria to the acquired ambulatory hemodynamic data to identify patient posture associated with the acquired ambulatory hemodynamic data; and accounting for changes in patient posture in the interpretation of the acquired ambulatory hemodynamic dat... | - | A61B005/04
US20070225594 | A1 | 2007-09-27 | Facilitation of In-Boundary Distortion Compensation | 2006-02-17 | Described herein are one or more implementations for facilitating the compensation of the effects of distortion caused by “in-boundary distorters.” A “distorter” may be a medical instrument or other element that may distorts a magnetic field. An “in-boundary” distorter is a distorter located inside a boundary of a magnetic field, such as that employed by within an electromagnetic tracking environment. | 1. An in-boundary distortion-compensation system comprising: a distortion-mapping chamber configured to receive a device-under-test (DUT) with one or more associated distorters; an in-boundary distortion-calculation unit configured to calculate the magnetic field outside of the distortion-mapping chamber to facilitate compensation for in-boundary distortion caused by the one or more associated distorters. 2. A system as recited in claim 1, wherein the distortion-mapping chamber forms a closed and finite boundary surface for a volume defined by the chamber itself. 3. A system as recited in claim 1, wherein the distortion-mapping chamber is a rectangular box having at least one closable opening into the volume inside the chamber. 4. A system as recited in claim 1, wherein the in-boundary distortion-calculation unit is further configured to employ Green's function for its calculation of the magnetic field outside of the distortion-mapping chamber. 5. A system as recited in claim 1, wherein the distortion-mapping chamber has one or more sides with a printed-circuit board having many non-overlapping or overlapping coils. 6. A system as recited in claim 1, wherein the distortion-mapping chamber has one or more sides with a printed-circuit board having many coils, the coils being associated with one or more switches, integrated circuits, preamps, frequency-shifting analog circuitry, analog bus drivers, analog-to-digital converters, and digital data encoding logic, or a combination thereof. 7. A system as recited in claim 1, wherein the distortion-mapping chamber forms a closed and finite boundary surface for a volume defined by the chamber itself and the in-boundary distortion-calculation unit is further configured to receive measurements of the magnetic field on the boundary surface. 8. An electromagnetic tracking system comprising: An electromagnetic tracking unit configured to electromagnetically track a tracker attached to a distorter, the tracker being an object tracked by the electromagnetic tracking unit; a tracking adjustment unit configured to adjust for in-boundary distortion caused by the distorter. 9. A system as recited in claim 8, wherein the tracker comprises one or more transmitters or receivers. 10. A system as recited in claim 8 further comprising an in-boundary distortion-compensation sub-system configured to analyze the in-boundary distortion of the distorter. 11. A system as recited in claim 8 further comprising an in-boundary distortion-compensation sub-system configured to analyze the in-boundary distortion of the distorter, wherein the tracking adjustment unit is further configured to obtain in-boundary distortion information from the in-boundary distortion-compensation sub-system and further configured to adjust for in-boundary distortion based upon the obtained information. 12. A system as recited in claim 8, wherein the distorter is a medical instrument. 13. A method comprising the acts of: determini... | General Electric Company | A61B005/05
US20070191697 | A1 | 2007-08-16 | System and method for SPO2 instability detection and quantification | 2006-02-10 | The disclosed embodiments relate to a system and method for analyzing data. An exemplary method comprises the acts of receiving data corresponding to at least one time series, and computing a plurality of sequential instability index values of the data. An exemplary system comprises a source of data indicative of at least one time series of data, and a processor that is adapted to compute at least one of a plurality of sequential instability index values of the data. | 1. A method of analyzing data, comprising: receiving data corresponding to at least one time series; and computing a plurality of sequential instability index values of the data. 2. The method recited in claim 1, converting the plurality of sequential instability index values into an instability index time series. 3. The method recited in claim 2, comprising analyzing the instability index time series to detect at least one of a pattern and a threshold. 4. The method recited in claim 1, comprising producing an output if at least one of the plurality of sequential instability index values exceeds a threshold. 5. The method recited in claim 1, comprising expressing at least one of the plurality of sequential instability index values according to a numerical scale. 6. The method recited in claim 5, wherein the numerical scale comprises a finite range. 7. The method recited in claim 1, comprising converting at least one of the plurality of sequential instability index values to correspond to a numerical scale. 8. The method recited in claim 7, wherein the numerical scale comprises a finite range. 9. The method recited in claim 1, wherein the at least one time series includes data indicative of an SPO2 level of a person. 10. The method recited in claim 1, wherein the at least one time series includes data indicative of a CO2 level of a person. 11. The method recited in claim 1, wherein the at least one time series includes data derived from a plethesmographic pulse. 12. The method recited in claim 1, wherein the at least one time series includes data indicative of a respiration level of a person. 13. The method recited in claim 1, wherein at least one of the plurality of sequential instability index values is characterized at least in part by a peak measure of the at least one time series. 14. The method recited in claim 1, wherein the peak measure comprises at least one of area, duration, magnitude, value, slope, spatial pattern, temporal pattern, frequency pattern, and shape. 15. The method recited in claim 1, wherein at least one of the plurality of sequential instability index values is characterized at least in part by a nadir measure of the at least one time series. 16. The method recited in claim 1, wherein at least one of the plurality of sequential instability index values is characterized at least in part by a clustering measure of the at least one time series. 17. The method recited in claim 1, wherein at least one of the plurality of sequential instability index values is characterized at least in part by a perturbation measure of the at least one time series. 18. The method recited in claim 1, wherein at least one of the plurality of sequential instability index values is characterized at least in part by a recovery measure of the at least one time series. 19. A system, comprising: a source of data indicative of at least one time series of data; and a processor that is adapted to compute at least one ... | - | A61B005/00 G06F019/00 A61B005/08
US07272426 | B2 | 2007-09-18 | Finger medical sensor | 2004-01-30 | The present invention relates to a medical sensor (1) for measuring pulse, blood, tissue and/or skin parameters using electromagnetic waves in the transmission method, comprising a carrier part (2) for pushing onto a patient's finger or toe. A first carrier leg (12) carries a transmitter unit (5) and a second carrier leg (13) carries a receiver unit (6). A carrier base (14) connects the two carrier legs (12, 13) to one another in the region of a tip of the finger or toe. A spring part (3) is arranged on the outside of the carrier part (2) such that a first spring leg (15) bears against the first carrier leg (12) and a second spring leg (16bear against the second carrier leg (13). The carrier part (2) is made of a more flexible material than the spring part (3), in which the spring legs (15, 16) prestress the carrier legs (12, 13) toward one another. | 1. A medical sensor for measuring pulse blood tissue and/or skin parameters using electromagnetic waves for transmission, comprising: a clip-like carrier part for pushing onto a patient's finger or toe from the front;a first carrier leg that carries at least one transmitting element and bears with its inner side against the finger or toe during a measurement operation;a second carrier leg that carries at least one receiving element and bears with its inner side against the finger or toe, opposite the first carrier leg, during the measurement operation;a carrier base that connects the two carrier legs to one another in the region of a tip of the finger or toe;a clip-like spring part having two spring legs and a spring base that connects the spring legs, wherein the spring part is arranged on the outside of the carrier part such that the first spring leg bears against an outer side of the first carrier leg and the second spring leg bears against an outer side of the second carrier leg;wherein the carrier art is made of a more flexible material than the spring part;wherein the spring legs prestress the carrier legs toward one another;wherein the first spring leg has a start section that adjoins the spring base and an end section that is remote from the spring base; andwherein the end section is more flexible than the start section. 2. A sensor as claimed in claim 1, wherein the carrier part is made in one piece and/orthe spring part is made in one piece. 3. A sensor as claimed in claim 1, wherein the spring part has at least one spring zone which connects together two support sections that adjoin it, andthe support sections are more rigid than the spring zone. 4. A sensor as claimed in claim 3, wherein the spring part has at least two spring zones with different spring elasticities. 5. A sensor as claimed in claim 4, wherein the support sections which adjoin the more flexible spring zone form a stop which restricts the bending deformation in this spring zone to a predefined extent during widening of the carrier legs. 6. A sensor as claimed in claim 3, wherein a spring zone is made at a transition between the second spring leg and the spring base and/ora spring zone is made approximately in the middle of the spring base. 7. A sensor as claimed in claim 3, wherein the spring part has a first spring zone which is made at a transition between the second spring leg and the spring base,the spring part has a second spring zone which is made approximately in the middle of the spring base, andthe second spring zone is more rigid than the first spring zone. 8. A sensor as claimed in claim 1, wherein the carrier base is designed as a hollow configured to receive a fingernail or toenail during the measurement operation. 9. A sensor as claimed in claim 1, wherein the inner sides of the carrier legs are curved in a concave manner transversely to a push-on direction, along which the sensor is pushed from an initial position onto a finger or toe,on each car... | Koninklijke Philips Electronics N.V. | A61B005/00
US07252631 | B2 | 2007-08-07 | System and method for assessing detrusor instability | 2003-09-30 | A method is provided for diagnosing detrusor instability. The method includes using an insert member having a channel therethrough positioned distal of the urethral sphincter, creating a substantially fluid tight seal to substantially block fluid flow into or out of the urethral canal other than through the channel, infusing fluid from a fluid source through the channel in the insert member and into the urethral canal at a location distal of the urethral sphincter, and measuring a pressure within the urethral canal at a location distal of the urethral sphincter as the fluid is being infused therein. The infusing step further involves infusing fluid until the urethral sphincter opens, and thereafter until at least one detrusor contraction occurs. | 1. A method for diagnosing detrusor instability comprising the steps of: using an insert member having a channel therethrough positioned distal of the urethral sphincter, creating a substantially fluid tight seal to substantially block fluid flow into or out of the urethral canal other than through the channel;infusing fluid from a fluid source through the channel in the insert member and into the urethral canal at a location distal of the urethral sphincter;measuring a pressure within the urethral canal at a location distal of the urethral sphincter as the fluid is being infused therein,wherein the infusing step further includes infusing fluid until the urethral sphincter opens, and thereafter until at least one detrusor contraction occurs. 2. The method according to claim 1, wherein the fluid is infused at rate of approximately 40-120 mL/min. 3. The method according to claim 2, wherein fluid is infused for at least approximately 3 minutes. 4. The method according to claim 1, further comprising the steps of: providing data correlating to the measured pressure to a processor; anddisplaying on a display device measured pressure versus time. 5. The method according to claim 1, wherein at least a distal portion of the insert member is substantially conical in shape. 6. The method according to claim 5, wherein the insert member channel further comprises an insert member channel inlet at a proximal end and an insert member outlet at a distal end including a plurality of apertures spaced apart about an outer surface of the distal end of the insert member. 7. The method according to claim 1, wherein the insert member is coupled to a device for diagnosing urinary incontinence, the device including a control device having a processor and a pump therein, and a test module removably coupled to the control device, the test module including a tubing assembly coupled to the pump for pumping fluid therethrough, and having a first fluid conduit between a fluid inlet and a fluid outlet, the fluid outlet being coupled to the insert member and in fluid communication with the insert member channel. 8. The method according to claim 7, wherein the fluid inlet of the first fluid conduit is coupled to a fluid source. 9. The method according to claim 8, wherein the control device further includes a pressure sensor, and the test module further includes a pressure interface in fluid communication with the first fluid conduit and in communication with the pressure sensor so as to transmit pressure information thereto. 10. A method for diagnosing detrusor instability comprising the steps of: coupling a test module to a control device, the test module including a tubing assembly having a first fluid conduit between a first fluid inlet and a first fluid outlet, and an insert member coupled to the first fluid outlet and having a channel therethrough in communication with the first fluid conduit so that fluid flowing through the first fluid conduit can flow through the ... | Ethicon, Inc. | A61F002/00 A61B005/00
US07615011 | B2 | 2009-11-10 | Method and apparatus for measuring blood volume, and vital sign monitor using the same | 2007-03-30 | A first member is adapted to measure an electrocardiogram of a patient. A second member is adapted to measure a peripheral pulse wave of the patient. A first calculator calculates a pulse wave propagation time (PWTT) and a heart rate (HR) of the patient based on the electrocardiogram and the peripheral pulse wave. A second calculator calculates a cardiac output (CO) of the patient with an equation of CO=(αK·PWTT+βK)·HR, where α, β and K are coefficients inherent to the patient. | 1. A method of measuring a blood volume, comprising steps of: obtaining a pulse wave propagation time (PWTT) of a patient;obtaining a heart rate (HR) of the patient;obtaining a cardiac output (CO) of the patient with an equation of CO=(αK·PWTT+βK)·HR, where α, β and K are coefficients inherent to the patient. 2. The measuring method as set forth in claim 1, wherein at least one of the coefficients is calibrated with a value obtained by a blood pressure measurement. 3. The measuring method as set forth in claim 1, wherein the pulse wave propagation time is defined as a sum of a pre-ejection period of a heart of the patient, a time period during which a pulse wave generated in an aorta of the patient reaches a peripheral blood vessel where a plethysmogram is measured. 4. The measuring method as set forth in claim 1, further comprising a step of administrating a vasoconstrictor. 5. The measuring method as set forth in claim 4, wherein the vasoconstrictor is phynylephine. | Nihon Kohden Corporation | A61B005/02
US07761141 | B2 | 2010-07-20 | Non-invasive method and device to monitor cardiac parameters without use of electrical-mechanical interval | 2007-03-22 | A method of and a device for non-invasively measuring the hemodynamic state of a subject or a human patient involve steps and units of non-invasively or minimally invasively measuring cardiac cycle period, mean arterial pressure, stroke volume, diastolic interval and ejection interval and converting the measured mean arterial pressure, stroke volume, diastolic interval and ejection interval into the cardiac parameters such as Preload, Afterload and Contractility, which are the common cardiac parameters used by an anesthesiologist. In the current invention, the use of electrical-mechanical interval has been eliminated for various advantageous reasons. The converted hemodynamic state of a patient is displayed on a screen as a three-dimensional vector with each of its three coordinates respectively representing Preload, Afterload and Contractility. Therefore, a medical practitioner looks at the screen and—quickly obtains the important and necessary information. | 1. A method of monitoring cardiac parameters, comprising the steps of: calibrating a stroke volume as denoted by SV and mean arterial pressure as denoted by MAP in a minimally invasive manner;non-invasively measuring from a subject a plurality of predetermined non-invasive cardiac parameters including the MAP, the SV, a cardiac period as denoted by T, a diastolic filling interval from the opening to the closing of the mitral valve as denoted by DI and an ejection interval as denoted by EI;converting the non-invasive cardiac parameters into a plurality of invasive cardiac analogues including preload as denoted by P, afterload as denoted by A and contractility as denoted by C in a monotonically increasing one-to-one and onto manner; anddisplaying a vector indicating a hemodynamic state. 2. The method of monitoring cardiac parameters according to claim 1 wherein the subject is a human. 3. The method of monitoring cardiac parameters according to claim 1 wherein the subject is an animal. 4. The method of monitoring cardiac parameters according to claim 1 wherein said converting step is performed based upon predetermined conversion equations including P=k1*[(DI)(MAP)/ln(SV/EI)]+c1,A=k2*[MAP/(SV/T)]+c2, andC=ln(k3*SV/EI)where k1, k2, k3, c1, c2 and c3 are empirical proportionality constants. 5. The method of monitoring cardiac parameters according to claim 1 further comprising the step of displaying the invasive cardiac analogues in three dimensional coordinate space that is defined by a first axis indicative of the P, a second axis indicative of the A and a third axis indicative of the C. 6. The method of monitoring cardiac parameters according to claim 5 further comprising an additional step of displaying a three dimensional object defining a safe zone indicative of a safe hemodynamic state. 7. The method of monitoring cardiac parameters according to claim 6 wherein the first axis, the second axis, the third axis and the three dimensional object are each displayed with a predetermined color. 8. The method of monitoring cardiac parameters according to claim 1 further comprising an additional step of displaying a vector cross product between the vector and a predetermined vector indicating an amount of physiologic stress. 9. The method of monitoring cardiac parameters according to claim 1 further comprising an additional step of determining a fitness level of the subject based upon the invasive cardiac analogues. 10. The method of monitoring cardiac parameters according to claim 1 further comprising an additional step of determining management of an anesthetic-related procedure of the subject based upon the invasive cardiac analogues. 11. The method of monitoring cardiac parameters according to claim 1 further comprising an additional step of determining an abnormal cardiac condition of the subject based upon the invasive cardiac analogues. 12. The method of monitoring cardiac parameters according to claim 1 further comprising an additional s... | - | A61B005/029
US07727165 | B2 | 2010-06-01 | Peak flow measurement device | 2005-03-10 | A peak flow measurement device comprises a hollow body (1) having an inlet (8) for receiving fluid and an outlet (3), wherein the inlet (8) and outlet (3) are spaced apart from each other, the cross-sectional area of the body being greater than the cross-sectional area of the outlet and wherein in use the device is oriented such that the inlet is above the outlet and the measured peak flow is proportional to the maximum height (11) of fluid within the body. | 1. A fluid flow measurement device comprising: a hollow body having an inlet for receiving fluid and an outlet that defines a flow rate of fluid therethrough, wherein:the inlet and outlet are spaced apart from each other,the cross-sectional area of the body is greater than the cross-sectional area of the outlet,in use, the device is oriented such that the inlet is above the outlet and the measured fluid flow is proportional to the height of fluid within the body,the hollow body comprises at least two portions having different cross sectional areas, andthe cross sectional area of the hollow body increases step-wise at a height on the body that relates to a predetermined flow rate of fluid through the outlet. 2. A device as claimed in claim 1, wherein the outlet is circular in cross-section. 3. A device as claimed in claim 1, wherein the outlet is so shaped and dimensioned as to present a hydro-dynamically thin orifice to fluid efflux. 4. A device as claimed in claim 1, further comprising scale means for determining the peak height of fluid in the hollow body. 5. A device as claimed in claim 4, wherein the scale means comprises at least one indicia. 6. A device as claimed in claim 4, wherein the scale means comprises at least two different coloured bars each representing a different peak flow rate or range of peak flow rates. 7. A device as claimed in claim 4, wherein the scale means comprises heat sensitive material providing a semi-permanent or permanent indication of fluid height. 8. A device as claimed in claim 7, wherein the heat sensitive material is applied to a wall of the hollow body. 9. A device as claimed in claim 8, wherein the heat sensitive material is applied to a portion of the wall of the hollow body with reduced wall thickness. 10. A device as claimed in claim 1, wherein the hollow body is constructed from a transparent material. 11. A device as claimed in claim 1, wherein the inlet is connectable to a funnel. 12. A device as claimed in claim 1, wherein the hollow body is cylindrical in shape. 13. A device as claimed in claim 12, wherein the hollow body has a diameter of 30 mm and the outlet orifice has a diameter of 4 mm. 14. A device as claimed in claim 1, wherein scale means for determining the peak height of fluid passing through the hollow body comprises the step-wise changes in the cross-sectional area of the hollow body. 15. A device as claimed in claim 1, wherein each step-wise increase in the cross-sectional area of the hollow body includes a step, and wherein at least one pyramidal tooth is incorporated into the rim of each step. 16. A device as claimed in claim 1, wherein the fluid is urine. 17. A device as claimed in claim 1 further comprising a receptacle for catching effluxed fluid. 18. A device as claimed in claim 1, wherein each step-wise increase in the cross-sectional area of the hollow body includes a step, and wherein each step extends perpendicularly relative to a wall of the hollow body. 19.... | University of Newcastle-Upon-Tyne | A61B005/20
US07260425 | B2 | 2007-08-21 | Motion compatible sensor for non-invasive optical blood analysis | 2004-11-16 | A non-invasive optical sensor which uses the motion signal to calculate the physiological characteristic being measured. For pulse oximetry, a least squares or a ratio-of-ratios technique can be applied to the motion signal itself. This is made possible by selecting a site on the patient where variations in motion produce signals of two wavelengths which are sufficiently correlated. In particular, it has been determined that a sensor placed on a nail, in particular a thumbnail, exhibits the characteristics of having the red and infrared signals correlated when used for pulse oximetry, and the resulting signals correlate to arterial oxygen saturation. | 1. A pulse oximeter sensor comprising: a light emitter;a light detector;processing circuitry in the sensor that calculates blood oxygen saturation values using signals received from the light detector; anda transmitter in the sensor for wirelessly transmitting signals from the sensor to an oximeter monitor, wherein the pulse oximeter sensor is attached to a second transmissive pulse oximeter sensor, the second pulse oximeter sensor comprising a second light emitter and a second light detector. 2. The pulse oximeter sensor defined in claim 1 wherein the sensor is a reflectance sensor. 3. The pulse oximeter sensor defined in claim 2 wherein the sensor is configured to attach to a patient's digit over a nail, and wherein the light emitter and the light detector are configured to be mounted adjacent to the nail. 4. The pulse oximeter sensor defined in claim 3 wherein the second transmissive pulse oximeter sensor is configured to attach to the same patient digit. 5. The pulse oximeter sensor defined in claim 4 wherein the transmitter is in the second pulse oximeter sensor. 6. The pulse oximeter sensor defined in claim 4 wherein the transmitter is in the reflectance sensor. 7. The pulse oximeter sensor defined in claim 1 further comprising a display in the sensor for displaying the blood oxygen saturation values. 8. The pulse oximeter sensor defined in claim 7 wherein the light emitter, the light detector, the processing circuitry, the transmitter, and the display are all located in one housing. 9. The pulse oximeter sensor defined in claim 7 further comprising a button that allows switching between displaying a pulse and oxygen saturation. 10. A pulse oximeter sensor comprising: a light emitter;a light detector;processing circuitry in the sensor that calculates blood oxygen saturation values and a pulse rate using signals received from the light detector;a display in the sensor for displaying the blood oxygen saturation values and the pulse rate; anda transmitter in the sensor for wirelessly transmitting signals from the sensor to an oximeter monitor, wherein the pulse oximeter sensor is attached to a second transmissive pulse oximeter sensor, the second pulse oximeter sensor comprising a second light emitter and a second light detector. 11. The pulse oximeter sensor defined in claim 10 wherein the light emitter, the light detector, the processing circuitry, the transmitter, and the display are all located in one housing. 12. The pulse oximeter sensor defined in claim 10 wherein the sensor is a reflectance sensor. 13. The pulse oximeter sensor defined in claim 12 wherein the sensor is configured to attach to a patient's digit over a nail, and wherein the light emitter and the light detector are configured to be mounted adjacent to the nail. 14. The pulse oximeter sensor defined in claim 13 wherein the second transmissive pulse oximeter sensor is configured to attach to the same patient digit. 15. The pulse oximeter sensor defined in clai... | Nellcor Puritan Bennett Incorporated | A61B005/00
US07257433 | B2 | 2007-08-14 | Apparatus for measuring concentration of light-absorbing substance in blood | 2004-02-02 | An apparatus for measuring a concentration of a light-absorbing substance in blood is disclosed. A light emitter emits light beams to irradiate a living tissue, each of the light beams being associated with one wavelength which is absorbed by the blood. A first instrument measures first intensities of the light beams, which are to be incident on the living tissue. A second instrument measures second intensities of the light beams, which are transmitted through the living tissue. A first calculator calculates an attenuation variation ratio, which is a ratio of attenuation variations of the respective light beams due to variation of a volume of the blood caused by pulsation, based on the second intensities of the light beams. A second calculator calculates the concentration based on the first intensities, the second intensities, and the attenuation variation ratio. | 1. An apparatus for measuring a concentration of a light-absorbing substance in blood, comprising: a light emitter, adapted to irradiate a living tissue with (n) light beams, at least one of the light beams having a wavelength which is absorbed by the blood;a first instrument, which measures (n) first intensities of the light beams, which are to be incident on the living tissue;a second instrument, which measures (n) second intensities of the light beams, which are transmitted through the living tissue;a first calculator, which calculates at least one but at most (n−1) attenuation variation ratio, which is a ratio of attenuation variations of the respective light beams due to variation of a volume of the blood caused by pulsation, based on the second intensities of the light beams with reference to DC light levels thereof; anda second calculator, which calculates, at least one but at most, (n) DC components of attenuations of the light beams, based on the first intensities and the second intensities, and obtains the concentration based on the DC components and the attenuation variation ratio. 2. The apparatus as set forth in claim 1, wherein: the light emitter comprises light emitting elements, and a controller which controls a current value or a voltage value supplied to the light emitting elements; andthe second calculator corrects the first intensities in accordance with the current value or the voltage value. 3. The apparatus as set forth in claim 1, wherein: the second instrument measures third intensities of the light beams which are transmitted through a phantom placed between the light emitter and the second instrument; andthe first instrument obtains the first intensities based on the third intensities. 4. The apparatus as set forth in claim 3, wherein: the first instrument comprises a sensor which senses whether the phantom is placed between the light emitter and the second instrument; andthe first instrument begins calculation to obtain the first intensities when the sensor senses that the phantom is placed between the light emitter and the second instrument. 5. The apparatus as set forth in claim 1, wherein the light beams include a light beam having a wavelength which is absorbed by a living tissue other than the blood. 6. An apparatus for measuring a concentration of a light-absorbing substance in blood, comprising: a light emitter, adapted to irradiate a living tissue with (n) light beams, at least one of the light beams having a wavelength which is absorbed by the blood;a first instrument, which measures (n) first intensities of the light beams, which are to be incident on the living tissue;a second instrument, which measures (n) second intensities of the light beams, which are transmitted through the living tissue;a first calculator, which calculates at least one but at most (n−1) attenuation variation ratio, which is a ratio of attenuation variations of the respective light beams due to variation of a volume of the blood ca... | Nihon Kohden Corporation | A61B005/00
US07685001 | B2 | 2010-03-23 | Method and system to offer and to acquire clinical knowledge using a centralized knowledge server | 2005-12-14 | In a method and system for providing clinical knowledge from a provider to a medical user based on one or more diagnostic questions submitted by the user to the provider, a clinical knowledge communication server is provided with an associated knowledge database. The at least one or more diagnostic questions are sent by the user to the server. With the server, an initial examination of the at least one or more diagnostic questions is conducted. Examination steps are associated with the at least one or more diagnostic questions and placed in a sequence. The sequence of examination steps are then sent to the medical user. The provider may also request clinical knowledge from the medical user such as, for example, relating to the diagnostic questions submitted by the user. | 1. A method for providing clinical knowledge from a provider to a medical user, comprising the steps of: providing a clinical knowledge communication server with an associated knowledge data base of said provider;said user having a user interface for communicating with said communication server of said provider;providing an authentication, authorization, and encryption device associated with said user interface and providing an authentication, authorization, and encryption device associated with said communication server;said user obtaining patient symptoms for a specific patient;said user creating a plurality of diagnostic questions based on said patient symptoms representing a plurality of potential diagnoses for a medical problem causing said symptoms in said patient;said user sending said plurality of diagnostic questions along with said patient symptoms to said server;with the server conducting an initial examination of the plurality of diagnostic questions and patient symptoms;with the server associating for each of the diagnostic questions a corresponding set of examination steps to create a corresponding sequence of examination steps for each of the diagnostic questions, at least one of said sequences comprising use of a medical imaging machine, and providing a respective examination protocol for said imaging machine including sequences, and a post-processing software for use with an image created by said imaging machine; andencrypting and then sending said sequence of examination steps for each of said diagnostic questions to said medical user interface where they are decrypted. 2. A method of claim 1 wherein after the step of associating the examination steps, said server: determines an economic combination of the examination steps that answer said diagnostic questions;optimizes a sequence of the examination steps; andsends said optimized sequence of examination steps to said medical user. 3. A method of claim 2 wherein attributes are generated for association of examination steps with said at least one or more diagnostic questions, and said attributes are used for determining said economic combination of the examination steps that answer said diagnostic questions. 4. A method of claim 2 including the further step of after optimizing the sequence of the examination steps, said server harmonizes the examination steps. 5. A method of claim 1 wherein a marking is performed of examination results of the individual examination steps with the diagnostic questions that substantiate the examination step. 6. A method of claim 1 including the step of providing a business logic of said medical user to said clinical knowledge server for determining kinds of information exchange between said user and said provider. 7. A method of claim 6 wherein said business logic of the user is sent to the server at the time that the diagnostic questions are sent. 8. A method of claim 1 wherein in addition to the patient symptoms, the user also sends patien... | Siemens Aktiengesellschaft | G06Q010/00 G06Q050/00 A61B005/00 G06F019/00
US08060197 | B2 | 2011-11-15 | Parasympathetic stimulation for termination of non-sinus atrial tachycardia | 2007-03-16 | Apparatus is provided, which includes an electrode device, configured to be coupled to an atrial site of a subject containing parasympathetic nervous tissue, and a control unit. The control unit is configured to, responsively to a detection of an episode of non-sinus atrial tachycardia, restore normal sinus rhythm (NSR) of the subject, by driving the electrode device to apply a parasympathetic stimulation signal to the atrial site, and configuring the parasympathetic stimulation signal to activate the parasympathetic nervous tissue sufficiently to restore the NSR. Other embodiments are also described. | 1. Apparatus comprising: a monitor, configured to sense one or more physiological parameters;an electrode device, configured to be coupled to a baroreceptor site of a subject; anda control unit, configured to detect an episode of non-sinus atrial tachycardia responsively to the one or more sensed physiological parameters, and, responsively to the detection, restore normal sinus rhythm (NSR) of the subject, by:driving the electrode device to apply a stimulation signal to the baroreceptor site, andconfiguring the stimulation signal to lower a blood pressure of the subject sufficiently to restore the NSR. 2. The apparatus according to claim 1, wherein the non-sinus atrial tachycardia includes atrial fibrillation (AF), and wherein the control unit is configured to restore the NSR responsively to the detection of the episode of the AF. 3. The apparatus according to claim 1, wherein the non-sinus atrial tachycardia includes atrial flutter, and wherein the control unit is configured to restore the NSR responsively to the detection of the episode of the atrial flutter. 4. The apparatus according to claim 1, wherein the electrode device comprises an intravascular electrode lead. 5. The apparatus according to claim 1, wherein the control unit is configured to apply the stimulation signal at between 50 and 200 pulses per second. 6. The apparatus according to claim 1, wherein the control unit is configured to restore the NSR by: driving the electrode device to apply the stimulation signal at a first strength during a first stimulation session,determining whether the episode has been successfully resolved responsively to the one or more sensed physiological parameters, andresponsively to a determination that the episode has not been resolved, driving the electrode device to apply the stimulation signal at a second strength during a second stimulation session subsequent to the first stimulation session, wherein the second strength is greater than the first strength. 7. The apparatus according to claim 1, wherein the control unit is configured to apply a cardiac muscle signal to at least one atrium of the subject selected from the group consisting of: an atrium including the atrial site, and an atrium contralateral to the atrium including the atrial site, and to configure the cardiac muscle signal to stimulate cardiac muscle tissue. 8. The apparatus according to claim 7, wherein the at least one atrium includes the atrium including the atrial site, and wherein the control unit is configured to drive the electrode device to apply the cardiac muscle signal to the atrial site. 9. The apparatus according to claim 1, wherein the control unit is configured to apply the stimulation signal during a ventricular refractory period of the cardiac cycle. 10. The apparatus according to claim 1, wherein the control unit is configured to begin to apply the stimulation signal after a delay after the detection, if the episode has not been resolved during the delay. 11.... | Bio Control Medical (B.C.M.) Ltd. | A61N001/37
US08401872 | B2 | 2013-03-19 | Medical diagnostic apparatus and method for the operation thereof | 2006-11-22 | In a method for operation of a medical diagnosis apparatus as well as medical diagnosis-apparatus, with which medical questions are to be answered, the medical questions to be answered is established for each question at least one examination step is determined that is necessary for clarification of the respective medical question, and supplementary information is associated with each examination step, and, using the supplementary information, the examination workflow is determined with the necessary examination steps that are needed to answer all medical questions. | 1. A computerized method for operating a medical diagnostic apparatus to answer medical questions, comprising the steps of: establishing multiple medical questions about a patient to be answered contemporaneously with each other by implementing an examination workflow on a patient, and entering said multiple medical questions in computer-readable form into a computer;in said computer, for each of said multiple medical questions, automatically electronically determining at least one examination step, from among a plurality of alternative examination steps, that is necessary to answer the respective medical question, and automatically electronically associating prioritization information with each of said alternative examination steps that defines at least one condition that, when present, gives the examination step associated therewith a priority over others of said alternative examination steps;in said computer, automatically determining whether said at least one condition is present and using the prioritization information to automatically electronically compile said examination workflow so as to encompass all examination steps that are necessary to contemporaneously answer all of said medical questions while automatically eliminating, based on said prioritization information, subjecting said patient to any redundant examination steps in said examination workflow; andemitting a signal representing said examination workflow without any redundant steps therein at an output of the computer. 2. A method as claimed in claim 1 comprising, using said prioritization information, automatically electronically determining a sequence of said examination steps in said workflow. 3. A method as claimed in claim 1 comprising also associating supplementary information with each examination alternative step selected from the group consisting of examination duration, and type of diagnostic apparatus to be used in the examination step. 4. A method as claimed in claim 1 comprising automatically electronically using said prioritization information to determine a diagnostic apparatus, from among a plurality of available diagnostic apparatuses, to use in the respective examination steps. 5. A computerized apparatus for operating a medical diagnostic apparatus to answer medical questions, comprising: a processor;an input unit connected to said processor configured to enter into said processor in a form readable by said processor, multiple medical questions about a patient to be answered contemporaneously with each other by implementing an examination workflow on a patient;a storage unit accessible by said processor containing a plurality of data sets, each data set comprising a medical question and alternative examination steps necessary for answering the medical question, together with prioritization information that is stored associated with each of said alternative examination steps that defines at least one condition that, when present, gives the examination ste... | Siemens Aktiengesellschaft | G06F019/00
US08005523 | B2 | 2011-08-23 | Signal processing for pulse oximetry | 2006-09-28 | A signal processing technique for estimating the frequency of a pulsatile signal (including but not limited to pulse oximetry signals) is disclosed. Each of the functions contained within a pre-selected set of functions is compared to the input signal at many different time-shifts, and the function/time-shift combination that best matches the input signal is selected. The frequency of the best-matching function is then used as the best estimate of the frequency of the input signal. Optionally, once a function has been selected, the rising portion of the selected function can be correlated in time to the rising portion of the input signal. Improved results can then be obtained by basing the oxygen saturation level calculations on samples taken from the rising portion of the input signal. | 1. A method of processing a pulse oximetry input signal, the method comprising the steps of: comparing the input signal at each of a plurality of different time shifts to each member of a set of functions, wherein the set includes functions with a plurality of different frequencies between 30 to 240 cycles per minute;selecting, based on results obtained in the comparing step, a function from the set that best matches the input signal;identifying a rising portion of the input signal based on an alignment in time with a rising portion of the selected function; andcalculating an oxygen saturation level based on one or more samples taken from the portion of the input signal that was identified in the identifying step. 2. The method of claim 1, wherein the input signal has a sampling rate of at least 12 samples per second. 3. The method of claim 1, further comprising the step of removing DC and very low frequency components from the input signal, wherein the removing step is implemented before the comparing step. 4. The method of claim 1, wherein the functions in the set each have a duration between about 3 and about 5 seconds. 5. The method of claim 1, wherein the set contains at least 211 functions. 6. The method of claim 1, wherein the frequencies of the functions in the set are distributed in frequency to provide resolution of at least one cycle per minute. 7. The method of claim 1, wherein the set contains a first subset of functions in which the rise time is shorter than the fall time, and the shape of all the functions in the first subset is similar. 8. The method of claim 7, wherein the frequencies of the functions in the first subset are distributed in frequency to provide resolution of at least one cycle per minute. 9. The method of claim 7, wherein the set further contains a second subset of functions in which the rise time is about the same as the fall time, and the shape of all the functions in the second subset is similar. 10. The method of claim 9, wherein the frequencies of the functions in the first subset and the second subset are distributed in frequency to provide resolution of at least one cycle per minute. 11. The method of claim 10, wherein the set further contains a third subset of functions in which the rise time is longer than the fall time, and the shape of all the functions in the third subset is similar. 12. The method of claim 1, wherein the comparing and selecting steps are implemented based on the formula F=MAXi,j{a1*ƒ1(S-PFFj(t), I(t−i))+a2*ƒ2(S-PFFj(t), I(t−i))+a3*ƒ3(S-PFFj(t), I(t−i)) . . . +an*ƒn(S-PFFj(t), I(t−i))},where: ƒ1-ƒn are a set of n linear or non-linear functions;S-PFF is a set of pre-defined frequency functions;j is an index indicating a selected S-PFF function from the N S-PFF functions defined;a1-an are selected weighting constants;* is the multiplication operator;I is the input signal;t is an index indicating a specific sample of S-PFFj and I (i.e. these functions at time t); andi is a sele... | ConMed Corporation | A61B005/1455
US08016800 | B2 | 2011-09-13 | Test method for assessing irritation of skin | 2006-10-11 | Test methods for assessing irritation of portions of skin and/or assessing inhibition and/or reduction of such irritation are provided. | 1. A method for assessing irritation of skin, the method comprising the steps of: a. irritating a portion of skin of a test subject by a first mode comprising contacting the portion of skin with a chemical irritant;b. irritating the portion of skin by a second mode different from the first mode, wherein the second mode comprises physical irritation;c. visually grading erythema and/or dryness of the portion of skin after the irritating steps;d. treating the irritated portion of the skin by wiping the irritated portion of skin with a test sample; ande. visually grading the erythema and/or dryness of the portion of skin after the wiping step. 2. The method according to claim 1 wherein the chemical irritant is selected from the group consisting of: sodium lauryl sulfate, sodium laureth sulfate and mixtures thereof. 3. The method according to claim 1 wherein the step of irritating a portion of skin of a test subject by a first mode comprising contacting the portion of skin with a chemical irritant comprises occluding the portion of skin. 4. The method according to claim 1 wherein the test sample is a fibrous structure. 5. The method according to claim 4 wherein the fibrous structure comprises a sanitary tissue product. 6. The method according to claim 1 wherein the test sample comprises a lotion. 7. The method according to claim 1 wherein the test sample comprises an additive selected from the group consisting of: chemical softening agents, dyes, colorants, surfactants, absorbents, permanent wet strength agents, temporary wet strength agents, antiviral agents, oils, nanotechnology agents, lotion compositions, skin benefits agents, skin healants, perfumes, especially long lasting and/or enduring perfumes, antibacterial agents, botanical agents, disinfectants, pharmaceutical agents, film formers, deodorants, opacifiers, astringents, solvents, cooling sensate agents such as camphor, thymol and menthol, and preservatives. 8. The method according to claim 7 wherein the chemical softening agent is selected from the group consisting of: silicones, quaternary ammonium compounds, petrolatum, oils and mixtures thereof. 9. The method according to claim 8 wherein the silicones comprise aminosilic ones. 10. The method according to claim 7 wherein the test sample comprises an antiviral agent. 11. A method for assessing irritation of skin, the method comprising the steps of: a. irritating a portion of skin of a test subject by a first mode comprising contacting the portion of skin with a chemical irritant;b. irritating the portion of skin by a second mode different from the first mode, wherein the second mode comprises physical irritation;c. visually grading erythema and/or dryness of the portion of skin after the irritating steps;d. treating the irritated portion of the skin by wiping the irritated portion of the skin with a test sample; ande. using a third party to visually grade the erythema and/or dryness of the portion of skin after the wiping step to... | The Procter & Gamble Company | A61M035/00 A61B005/00
US08082016 | B2 | 2011-12-20 | Measurement of cardiac output and blood volume by non-invasive detection of indicator dilution | 2007-01-19 | A system for evaluating the cardiovascular system parameters using indicator dilution and non-invasive or minimally invasive detection and calibration methods are disclosed. Intravascular indicators are stimulated, and emissions patterns detected for computation of cardiac output, cardiac index, blood volume and other indicators of cardiovascular health. | 1. A method of determining concentration of a fluorescent indicator that is indocyanine green (ICG) having a concentration CICG within the cardiovascular system of a subject comprising: a. administering to the cardiovascular system a detectable amount of the indicator that fluoresces when illuminated;b. illuminating a portion of the cardiovascular system with an excitation light of a first wavelength and causing the administered indicator to emit an emergent fluorescence light of a second wave length;c. detecting the intensity (x) of the excitation light that is reflected by or transmitted through a portion of the cardiovascular system;d. detecting the intensity (y) of the emergent fluorescence light;e. determining the ratio (y)/(x);f. determining the concentration (CICG) of the fluorescence indicator in the cardiovascular system based on the determined ratio (y)/(x), wherein the concentration of the fluorescence indicator is proportional to the ratio; andg. determining a ratio CICG/CHb of indocyanine green concentration (CICG) to the blood hemoglobin concentration (CHb) wherein the ratio CICG/CHb is proportional to the change of the ratio (y)/(x). 2. The method of claim 1, wherein the first wavelength is selected from a range of about 488 nm to about 1000 nm. 3. The method of claim 2, wherein the indicator is any one of fluorescein or rhodamine capable of emitting the second wavelength of light in a range from about 500 nm to about 900 nm. 4. A system for determining concentration of a fluorescent indicator that is indocyanine green (ICG) having a concentration CICG within the cardiovascular system of a subject comprising: a. an illumination source configured to be positioned proximately to at least one blood vessel of the cardiovascular system to provide a first wavelength of light to excite an indicator within the cardiovascular system to cause the indicator to emit a second wavelength of light;b. at least one photodetector configured to be positioned proximate to the cardiovascular system of the subject and configured to detect information regarding the intensity (x) of the excitation light that is reflected by or transmitted through a portion of the cardiovascular system and to detect information regarding the intensity (y) of the emergent fluorescence light; andc. a computing system configured: to receive the detected intensity information from the photodetector;ii. to determine the concentration (CICG) of the indicator, wherein (CICG) is proportional to the ratio (y)/(x); andiii. to determine a concentration ratio CICG/CHb of indocyanine green concentration (CICG) to the blood hemoglobin concentration (CHb), wherein the ratio CICG/CHb is proportional to the change of the ratio (y)/(x). 5. The system of claim 4, wherein the photodetector is configured for placement in at least one of a transdermal detection area, a subdermal detection area, a perivascular detection area or an endovascular detection area. 6. The system of claim 5 furthe... | Alfred E. Mann Institute for Biomedical Engineering at the University of Southern California | A61B005/00 A61B005/1455
US07945308 | B2 | 2011-05-17 | Systems, methods and apparatus for an endo-rectal receive-only probe | 2005-12-27 | Systems, methods and apparatus are provided through which a compact pod insertable into the rectum for Magnetic Resonance Imaging/Magnetic Resonance Spectroscopy (MRI/MRS) examination of the prostate and containing two receive coils, each connected to transmit blocking and pre-tuned trap circuitry which can be superimposed within the pod in close proximity, can, without either circuit interfering with the other, efficiently gather, for imaging and tissue analysis, radio frequency signals emanating from magnetically disturbed nuclei in prostate tissue. | 1. An apparatus to receive radio frequency signals characteristic of a targeted specimen within a patient, the apparatus comprising: a housing designed to be inserted into a patient; andat least two radio frequency receiver coils, each of which (i) is positioned inside the housing, (ii) has an operating radio frequency, and (iii) includes: a first circuit proximal to the radio frequency receiver coil operable to block an external transmitter only during a transmit cycle at an operating radio frequency of the circuit anda second circuit operable to provide a passive block at the operating radio frequency of other ones of the radio frequency coils;wherein each circuit is operable to seek only a single frequency,wherein the radio frequency receiver coils are superimposed upon each other,wherein the first circuit and the second circuit respectively associated with each of the at least two radio frequency receiver coils provide at least two active traps and two passive traps,wherein the radio frequency signals received by the at least two receiver coils are generated by different target nuclei associated with the specimen. 2. The apparatus of claim 1, wherein the circuit of each radio frequency receiver coil receives radio frequency signals from human tissue. 3. The apparatus of claim 2, wherein the circuit of each radio frequency receiver coil sends radio frequency signals to an imaging device. 4. The apparatus of claim 3 wherein the circuit of one radio frequency receiver coil is pre-tuned to receive only radio frequency signals characteristic of magnetically disturbed carbon-13 nuclei. 5. The apparatus of claim 3 wherein the circuit of one radio frequency receiver coil is pre-tuned to receive only radio frequency signals characteristic of magnetically disturbed hydrogen nuclei. 6. The apparatus of claim 3 wherein the circuit of each radio frequency receiver coil sends radio frequency signals to an imaging device that is part of an MRI/MRS medical diagnostic system. 7. The apparatus of claim 3, wherein the circuit of one radio frequency receiver coil is pre-tuned to receive only radio frequency signals characteristic of proton Larmor frequency. 8. The apparatus of claim 3, wherein the circuit of one radio frequency receiver coil is pre-tuned to receive only radio frequency signals characteristic of proton Larmor frequency. 9. The apparatus of claim 2, wherein the circuit of each radio frequency receiver coil receives radio frequency signals from human tissue that is prostate tissue. 10. The apparatus of claim 1, wherein the circuit of at least one radio frequency receiver coil receives radio frequency signals from human tissue containing carbon-13. 11. The apparatus of claim 1 wherein the apparatus further comprises a circuit that is pre-tuned to receive only the radio frequency characteristic of magnetically disturbed phosphorous nuclei. 12. The apparatus of claim 1 wherein the insertable housing further comprises: a re-usable portion. ... | General Electric Company | A61B005/05
US09579035 | B2 | 2017-02-28 | Detection of epileptiform activity | 2006-12-28 | The invention relates to detection of epileptiform activity. In order to accomplish a mechanism with improved specificity to epileptiform activity and with the capability to detect specific type of epileptic patterns, brain wave signal data obtained from a subject is decomposed into at least one predetermined subband, each subband being indicative of a specific type of epileptiform activity. The subband-specific output data obtained represents a time series of a quantitative characteristic of the brain wave signal data. At least one measure is determined for any one or more of the at least one predetermined subband, the at least one measure belonging to a measure set comprising a first measure indicative of the entropy of the subband-specific output data and a second measure indicative of a normalized form of k:th order central moment of the subband-specific output data, where k is an integer higher than three. The presence of a specific type of epileptiform activity may be detected based on the at least one measure of the respective subband. | 1. A method for detecting epileptiform activity with an epileptiform activity analysis apparatus, the epileptiform activity analysis apparatus including brain wave measurement sensors, an amplifier stage, an A/D converter, a control unit and a monitor screen, the control unit including a microprocessor, memory, a subband-specific transfer means and a calculating means, the method comprising: obtaining brain wave signal data from sensors applied to a subject, and transmitting the brain wave signal data from the brain wave measurement sensors to the amplifier stage;amplifying the brain wave signal data using the amplifier stage to form amplified brain wave signal data;transmitting the amplified brain wave signal data from the amplifier stage to the A/D converter;converting the amplified brain wave signal data using the A/D converter to digitized amplified brain wave signal data;transmitting the digitized amplified brain wave signal data from the A/D converter to the control unit;decomposing, using the subband-specific transfer means, the digitized amplified brain wave signal data into at least one predetermined subband, wherein each subband includes at least one waveform indicative of a specific type of epileptiform activity, and to provide subband-specific time-series data for each of the at least one predetermined subband;determining, using the calculating means, at least one measure for each of the at least one predetermined subband, the at least one measure belonging to a measure set comprising a first measure indicative of the entropy of the subband-specific time-series data of the respective subband and a second measure indicative of a normalized form of k:th order central moment of the subband-specific time-series data of the respective subband, where k is an integer higher than three;indicating the presence of a specific type of epileptiform activity in the brain wave signal data based on the at least one measure of the respective subband regardless of the subject's level of consciousness; anddisplaying on the monitor screen the presence of the specific type of epileptiform activity in the brain wave signal data of the subject in order to monitor for possible epileptic symptoms. 2. A method according to claim 1, wherein the brain wave signal data is selected from a group including electroencephalogram (EEG) signal data and magnetoencephalogram (MEG) signal data. 3. A method according to claim 1, wherein the decomposing includes employing at least one filter to obtain the subband-specific time-series output data. 4. A method according to claim 3, wherein the at least one filter is configured to perform a wavelet transform. 5. A method according to claim 4, wherein the wavelet transform is a discrete wavelet transform. 6. A method according to claim 4, wherein the wavelet transform has a basis function from a group of Daubechies wavelets or from a group of Symlet wavelets. 7. A method according to claim 1, wherein at least one of the at... | GENERAL ELECTRIC COMPANY | A61B005/04 A61B005/048 A61B005/00 G06K009/00
US20070225587 | A1 | 2007-09-27 | Method for predicting deposition of inhaled medicament at the lung | 2004-12-21 | There is provided a method for predicting the tendency of inhaled particles to deposit within a first patient's throat when said particles are inhaled through an airway defined by said throat. The method comprises determining at least one internal physical parameter of said airway defined by the first throat by means of acoustic imaging of the airway defined by the first throat, and matching said at least one internal physical parameter of the airway of the first throat with a dataset comprising pre-determined data relating to the corresponding internal physical parameter for the throat of at least one other patient, wherein said dataset also comprises pre-determined data relating to the tendency of said inhaled particles to deposit within said plural at least one other patient's throat, and said matching thereby enables prediction of the tendency for the inhaled particles to deposit within the first patient's throat. | 1. A method for predicting the tendency of inhaled particles to deposit within a first patient's throat when said particles are inhaled through an airway defined by said first patient's throat, said method comprising determining at least one internal physical parameter of said airway defined by the first patient's throat by means of acoustic imaging of the airway defined by the first patient's throat; and matching said at least one internal physical parameter of the airway of the first patient's throat with a dataset comprising pre-determined data relating to the corresponding internal physical parameter for the throat of at least one other patient, wherein said dataset also comprises pre-determined data relating to the tendency of said inhaled particles to deposit within said at least one other patient's throat, and said matching thereby enables prediction of the tendency for the inhaled particles to deposit within the first patient's throat. 2. A method according to claim 1, wherein the inhaled particles are delivered to the airway by means of an inhaler device. 3. A method according to claim 1, wherein the inhaled particles comprise medicament. 4. A method according to claim 1, wherein said acoustic imaging comprises acoustic reflection imaging. 5. A method according to claim 1, wherein the acoustic imaging is by means of acoustic pharyngometry. 6. A method according to claim 1, wherein the at least one internal physical parameter is selected from the group consisting of throat volume, throat cross-sectional area and throat length. 7. A method according to claim 1, wherein the dataset comprises said pre-determined data relating to the corresponding internal physical parameter for the throat of at least ten other patients. 8. A method according to claim 1, wherein the pre-determined data relating to the corresponding internal physical parameter is collected by use of Magnetic Resonance Imaging (MRI) of the throat airway of the at least one other patient. 9. A method according to claim 1, wherein said data relating to the tendency of said inhaled particles to deposit within the at least one other patient's throat is obtained by use of a laboratory model reconstruction thereof. 10. A method according to claim 1, wherein said matching is by use of a curve-fitting method. 11. A method for predicting the tendency of inhaled particles to deposit within an airway defined by a first patient's throat, said method comprising (a) assembling a dataset comprising data relevant to each of plural patients by (i) determining at least one internal physical parameter of the airway defined by the throat of at least one other patient; and (ii) determining the tendency of inhaled particles to deposit within the throat of said at least one other patient (b) determining at least one internal physical parameter of the airway defined by the first throat by means of acoustic imaging of the airway defined by the throat; and (c) matching said at lea... | GLAXO GROUP LIMITED | A61B005/05 A61B008/00
US20070197926 | A1 | 2007-08-23 | Method for analysing an intracardiac electrocardiogram and an electrophysiological system as well as a computer program product | 2007-01-04 | The present invention relates to a method for analysing an intracardiac electrocardiogram to identify at least one of the A wave, V wave and H wave on at least one of the electrogram signals, comprising the steps of pre-processing the electrogram signal; calculating an adaptive threshold for the A, V or H wave, wherein the adaptive threshold depends on the noise level of the electrogram signal and on the type of wave; and identifying the A, V or H wave by searching the electrogram signal within a time window determined e.g. from the position of another wave on the same or another electrogram signal. | 1.-11. (canceled) 12. A method for analysing an intracardiac electrocardiogram of a patient to identify a wave on an electrogram signal of the intracardiac electrocardiogram, comprising: acquiring the electrogram signal by placing a catheter inside a heart of the patient; simultaneously acquiring a body surface electrocardiogram of the patient; pre-processing the electrogram signal; identifying an QRS-complex in the body surface electrocardiogram; calculating an adaptive threshold for the wave depending on a noise level of the electrogram signal and a type of the wave; identifying the wave by searching the electrogram signal within a time window; and detecting the wave within the time window using the adaptive threshold. 13. The method as claimed in claim 12, wherein the time window is determined from a position of the QRS complex in the body surface electrocardiogram or from a previously determined position of the wave on the same or another electrogram signal. 14. The method as claimed in claim 12, wherein the wave is selected from the group consisting of: A wave, V wave, and H wave. 15. The method as claimed in claim 14, wherein in order to identify at least two of the A wave, V wave, and H wave on the electrogram signal of the intracardiac electrocardiogram, the method further comprising: defining an R-R interval between two subsequent R waves on the body surface electrocardiogram, checking the R-R interval for a presence frequency of stimulation pulses, and selecting one of a plurality of procedural branches for identifying the A wave, H wave and V wave depending on a position of the catheter, the presence frequency of stimulation pulses and a type of stimulation. 16. The method as claimed in claim 12, wherein the catheter placed inside the heart of the patient is selected from the group consisting of: a HRA catheter, a CS catheter, a RVA catheter, and a HIS catheter. 17. The method as claimed in claim 16, wherein the electrogram signal is a HIS signal acquired by the HIS catheter placed near bundles of His. 18. The method as claimed in claim 17, wherein a further electrogram signal is acquired by the HRA catheter placed in a right atrium, or the CS catheter placed in a coronary sinus, or the RVA catheter placed near a right ventricular apex. 19. The method as claimed in claim 18, wherein a first procedural branch for identifying an A wave, a H wave and a V wave on the HIS signal and the A wave and the V wave on the HRA or CS signal is defined by: defining an R-R interval between two subsequent R waves on the body surface electrocardiogram, calculating adaptive thresholds for the V wave, A wave and H wave in each of the HIS, HRA or CS and RVA signals depending on a wave type and a noise level of the respective signal in the R-R interval, identifying the V wave in the HIS signal by searching the signal within a first time window determined from a position of the QRS complex and detecting the V wave using the respective adap... | - | A61B005/04
US20070156042 | A1 | 2007-07-05 | Medical device system and method for tracking and visualizing a medical device system under MR guidance | 2005-12-30 | A medical device system capable of being tracked and visualized using a magnetic resonance (MR) device, and a method for tracking and visualizing a medical device system using MR imaging. The medical device system can include a medical device, a tracking device, and a visualizing device. The tracking device can provide feedback indicative of the position of the tracking device. The visualizing device can be coupled to at least a portion of the medical device such that the respective portion of the medical device is visualized using magnetic resonance. The method for tracking and visualizing a medical device system can include providing a medical device having a nonlinear configuration, tracking a tracking device, and visualizing a visualizing device to allow visualization of the nonlinear configuration of the medical device. Some embodiments include a medical device system capable of being visualized in the presence and absence of contrast agents. | 1. A medical device system capable of being tracked and visualized using an MRI system, the medical device system comprising: a medical device having a surface; a tracking device configured to transmit a signal to the MRI system, the signal being indicative of the position of the tracking device, a wireless marker configured to receive a signal from the MRI system to allow the wireless marker to be visualized using magnetic resonance imaging, and an MR-visible coating applied to at least a portion of the surface of the medical device to allow the respective portion of the medical device to be visualized using magnetic resonance imaging. 2. The medical device system of claim 1, wherein the signal is indicative of the position of the tracking device relative to a roadmap image. 3. The medical device system of claim 1, wherein the MRI system is configured to update at least one of a field of view and an imaging slice based on the feedback from the tracking device. 4. The medical device system of claim 1, wherein the wireless marker includes an inductively coupled resonator and is inductively coupled to an external RF coil. 5. The medical device system of claim 4, wherein the MRI system includes the external RF coil. 6. The medical device system of claim 1, wherein the wireless marker transmits a wireless signal, and wherein the MRI system includes an RF receive coil for receiving the signal. 7. The medical device system of claim 1, wherein the tracking device is one of a plurality of tracking devices coupled to the medical device. 8. The medical device system of claim 1, wherein the tracking device is one of a plurality of tracking devices, the plurality of tracking devices spaced apart along a length of the medical device, and wherein each of the MR-visible coating and the wireless marker extends along a substantial portion of the length of the medical device. 9. The medical device system of claim 1, wherein the medical device includes a flexible portion having nonlinear configurations, and wherein the MR-visible coating and the wireless marker are each coupled to at least a portion of the flexible portion of the medical device to allow visualization of the nonlinear configurations. 10. The medical device system of claim 1, wherein the MR-visible coating includes at least one of: a paramagnetic-metal-ion/ligand complex, a paramagnetic-metal-ion/chelate complex, a cross-linker a hydrogel, and combinations thereof. 11. A medical device system capable of being tracked and visualized using magnetic resonance (MR) guidance, the medical device system comprising: a medical device; a tracking device coupled to the medical device providing feedback to an MRI system, the feedback including the position of the tracking device to allow the MRI system to track the tracking device; and a visualizing device coupled to at least a portion of the medical device such that the respective portion of the medical device is visualized using magnetic... | - | A61B005/05
US20070219431 | A1 | 2007-09-20 | Method to Facilitate Providing Access to a Plurality of Private Civil Security Resources | 2006-10-16 | A plurality of private civil security resources are provided (101). These private civil security resources comprise, at least in part, civil security provisions, civil security facilities, and civil security provisions. Authorized beneficiaries are then provided (103) with consideration-based access to this plurality of private civil security resources. | 1. A method comprising: providing a plurality of private civil security resources comprising, at least in part: civil security provisions;civil security facilities; andcivil security services;providing authorized beneficiaries with consideration-based access to the plurality of private civil security resources. 2. The method of claim 1 wherein the consideration-based access comprises at least one of: a time-limited right of access;an event-limited right of access;an inheritable right of access;a right of access predicated upon a series of periodic payments;a right of access predicated upon a one-time payment;an ownership-based right of access;a non-transferable right of access;a transferable right of access;a membership-based right of access;a fractional ownership-based right of access;a non-ownership-based right of access;an option-based right of access;a credit-based right of access. 3. The method of claim 2 wherein providing authorized beneficiaries with consideration-based access to the plurality of private civil security resources further comprises conditioning the access upon at least one of: an authorized beneficiary's qualifications;an authorized beneficiary's measured intelligence;an authorized beneficiary's psychological test results;an authorized beneficiary's behavioral test results;an authorized beneficiary's race;an authorized beneficiary's nationality;an authorized beneficiary's citizenship;an authorized beneficiary's ancestry;an authorized beneficiary's sexual orientation;an authorized beneficiary's gender;an authorized beneficiary's age;an authorized beneficiary's health;an authorized beneficiary's political agenda;an authorized beneficiary's educational background;an authorized beneficiary's professional title;an authorized beneficiary's financial backing;an authorized beneficiary's athletic ability;an authorized beneficiary's mechanical ability;an authorized beneficiary's skills;an authorized beneficiary's relationship to a third party entity with whom reciprocal relations regarding a provision of private civil security resources exist. 4. The method of claim 1 wherein the civil security provisions comprise a plurality of life-sustaining resources as pertain to a plurality of differing categories of life's necessities. 5. The method of claim 4 wherein the plurality of differing categories of life's necessities comprise: breathable air;water;food; andprotective clothing. 6. The method of claim 5 wherein the plurality of differing categories of life's necessities further comprises shelter. 7. The method of claim 1 wherein the civil security facilities comprise a civil security shelter. 8. The method of claim 7 wherein the civil security shelter comprises at least one of: a temporary civil security shelter configured and arranged to adequately shelter and sustain human life for a relatively short period of time;a long term civil security shelter configured and arranged to adequately shelter and sustain human life for a rela... | - | A61B005/00
US20070219451 | A1 | 2007-09-20 | Optical Imaging Balloon Catheters | 2007-03-02 | The present invention provides balloon catheters in which lateral-viewing optical components for interrogating the walls of blood vessel lumens are disposed within the lumen of the balloon(s). Advantageously, low pressure compliant balloons are used to minimize the possibility of injury to the blood vessels. The expanded balloons at least substantially clear blood from the optical path between the vessel wall that is interrogated and the lateral-viewing optics. | 1. An optical catheter for optically interrogating blood vessel walls, comprising: an elongate catheter body having a distal end and a proximal end; a balloon section of the catheter comprising: a low-pressure inflatable balloon outwardly and radially disposed on the catheter, wherein the lumen of the balloon is in fluid communication with the proximal end of the catheter to permit inflation and deflation of the balloon; and side-viewing optics disposed within the balloon section such that light can be emitted laterally through the balloon toward a vessel wall and can be received for analysis. 2. The catheter of claim 1, wherein the balloon is inflatable by 3 ATMs or less pressure. 3. The catheter of claim 2, wherein the balloon is inflatable by 2 ATMs or less pressure. 4. The catheter of claim 1, wherein the balloon in its expanded state has a circular profile transverse to the longitudinal axis of the catheter body. 5. The catheter of claim 4, wherein the balloon is at least substantially sphere-shaped in its expanded state. 6. The catheter of claim 1, wherein the balloon is helically shaped along the longitudinal axis of the catheter body, so that a helical groove permitting the passage of blood while the balloon is in its expanded state in a blood vessel extends from the proximal end of the balloon to the distal end of the balloon. 7. The catheter of claim 1, wherein the balloon comprises a helically shaped groove that extends from the proximal end of the balloon to the distal end of the balloon so that the passage of blood is permitted while the balloon is in an expanded state in a blood vessel. 8. The catheter of claim 1, further comprising: at least one optical fiber that longitudinally spans the body of the catheter from its proximal end to the side-viewing optics so that light transmitted from the proximal end of the catheter can be directed to a blood vessel wall and light received from a blood vessel wall can be transmitted out of the catheter for analysis. 9. The catheter of claim 1, wherein the side-viewing optics comprise: at least two side-viewing optical assemblies, each having a different radial field of view. 10. The catheter of claim 9, wherein each side-viewing optical assembly is associated with at least one optical fiber that longitudinally spans the body of the catheter from its proximal end to the side-viewing optical assembly so that light transmitted from the proximal end of the catheter can be directed to a blood vessel wall and light received from a blood vessel wall can be transmitted out of the catheter for analysis. 11. The catheter of claim 9, wherein the side-viewing optics comprise: four side-viewing optical assemblies, each radially separated from adjacent assemblies by 90-deg or approximately 90-deg and each having an at least substantially non-overlapping radial field of view with the other. 12. The catheter of claim 11, wherein each side-viewing optical assembly is associated with a... | - | A61B006/00 A61B005/05 A61M029/00
US20070203415 | A1 | 2007-08-30 | System and method for determining edema through remote patient monitoring | 2007-04-23 | A system and method for determining edema through remote patient monitoring is presented. Device measures regularly recorded by a medical device are accumulated as raw physiometry for a patient. Derived measures are determined at least in part from the device measures. A clinical indication of one of an absence, onset, progression, regression, and status quo of edema is evaluated based on the device and derived measures. | 1. A programmer for use in determining edema through remote patient monitoring, comprising: an interface through which to interrogate and program a medical device for a patient; and storage to accumulate device measures regularly recorded by the medical device pending upload, wherein derived measures are determined at least in part from the device measures and a clinical indication of one of an absence, onset, progression, regression, and status quo of edema is evaluated based on the device and derived measures. 2. A programmer according to claim 1, further comprising: programming parameters for download by the programmer to effect the therapy modification for the medical device selected from the group comprising device parameters, drug infusion parameters, and neural stimulation parameters. 3. A programmer according to claim 2, wherein the programming parameters further comprise at least one of: monitoring parameters to monitor the patient while asleep; and exclusion parameters to exclude one or more of the device and derived measures when the patient exhibits an increased respiratory rate due to exercise or activity level. 4. A programmer according to claim 1, wherein the device and derived measures are obtained at least in part through one or more of transthoracic impedance and respiration rate. 5. A system for determining edema through remote patient monitoring, comprising: storage to accumulate device measures regularly recorded by a medical device as raw physiometry for a patient; and a processor, comprising: an analysis module to determine derived measures at least in part from the device measures; and an evaluation module to evaluate a clinical indication of one of an absence, onset, progression, regression, and status quo of edema based on the device and derived measures. 6. A system according to claim 5, further comprising: a programmer to periodically monitor the device and derived measures; and a diagnostic module to evaluate therapy modification for managing the patient. 7. A system according to claim 6, further comprising: programming parameters to effect the therapy modification for the medical device selected from the group comprising device parameters, drug infusion parameters, and neural stimulation parameters. 8. A system according to claim 7, wherein the programming parameters further comprise at least one of: monitoring parameters to monitor the patient while asleep; and exclusion parameters to exclude one or more of the device and derived measures when the patient exhibits an increased respiratory rate due to exercise or activity level. 9. A system according to claim 5, wherein the device and derived measures are obtained at least in part through one or more of transthoracic impedance and respiration rate. 10. A system according to claim 5, further comprising: a monitoring module to monitor well being of the patient in conjunction with conditions selected from the group comprising congestive heart ... | - | A61B005/00 A61B005/02 A61B005/08
US20070203746 | A1 | 2007-08-30 | System and user interface enabling user order item selection for medical and other fields | 2006-10-13 | A user interface system reduces the number of user interactions required in order data entry by providing data representing a candidate order for provision of an item or services including user modifiable values of a set of related attributes and provides further candidate alternatives in response to user selection of an attribute value and other heuristics. A user interface system enabling user selection of related order parameters identifying an order for providing an item incorporates a repository including information identifying candidate items for order and associated corresponding related order parameters. An individual item for order is associated with multiple related order parameters. A user interface processor provides data representing a display image identifying an initial complete candidate order including multiple related order parameters, in response to user entry of order associated data. In response to user selection of a first order parameter, having a first value, of the initial complete candidate order, the user interface processor provides data representing multiple different individually user selectable complete candidate orders individually incorporating values of the first order parameter excluding the first value, the complete candidate orders being derived using the repository and based on user ordering history. The user interface processor selects one of the multiple different individually user selectable complete candidate orders in response to user command. | 1. A user interface system enabling user selection of related order parameters identifying an order for providing an item or service, comprising a repository including information identifying candidate items for an order and associated corresponding related order parameters, an individual item for an order being associated with a plurality of related order parameters; and a user interface processor for providing data representing a display image identifying an initial complete candidate order including a plurality of related order parameters, in response to user entry of order associated data, in response to user selection of a first order parameter, having a first value and associated with said initial complete candidate order, providing data representing a plurality of different individually user selectable complete candidate orders individually incorporating values of said first order parameter excluding said first value, said complete candidate orders being derived using said repository and based on user ordering history and selecting one of said plurality of different individually user selectable complete candidate orders in response to user command. 2. A system according to claim 1, wherein said initial complete candidate order is a single order and said orders are orders for providing services directly or indirectly associated with the medical treatment of a patient. 3. A system according to claim 2, wherein said initial complete candidate order is a single order and said orders are orders for providing medical treatment for a patient and said related order parameters identify at least one of, (a) quantity, (b) a route of administration of a medical treatment, (c) a frequency of administering a treatment and (d) a form of medical treatment. 4. A system according to claim 3, wherein said form of medical treatment comprises at least one of, (a) a package type, (b) a strength of a medical treatment and (c) a concentration of a medical treatment. 5. A system according to claim 1, including a prediction processor for predicting values of said first order parameter as alternatives to said first value. 6. A system according to claim 5, wherein said prediction processor predicts values of said first order parameter related to an individual order based on at least one of, (a) user ordering history, (b) frequency of ordering of an order and (c) clinical logic. 7. A system according to claim 6, wherein said clinical logic employs at least one of (a) Bayesian logic, (b) Hidden Markov Models, (c) neural networks (d) fuzzy logic, (e) first order logic, (f) description logic, and (g) fuzzy description logic 8. A system according to claim 5, wherein said prediction processor predicts values of said first order parameter related to an individual order based on ordering history of an entity associated with said user and said entity comprises at least one of, (a) a hospital and (b) a hospital department. 9. A system according to clai... | SIEMENS MEDICAL SOLUTIONS HEALTH SERVICES CORPORATION | G06Q010/00 A61B005/00
US07261690 | B2 | 2007-08-28 | Apparatus for monitoring health, wellness and fitness | 2001-08-06 | A detecting, monitoring and reporting apparatus includes at least two sensors for facilitating the generation of data indicative of physiological parameters of the individual and/or data indicative of a contextual parameters of the individual. A processor is coupled to the sensors and is adapted to generate at least one of derived data from at least a portion of the data indicative of physiological parameters and analytical status data from at least a portion of at least one of the data indicative of physiological parameters, the data indicative of contextual parameters, the derived data and the analytical status data. A memory retrievably stores the data and one of various ways of transmitting the data is provided. | 1. An apparatus for detecting, monitoring and reporting human status information, comprising: at least two sensors selected from the group consisting of physiological sensors and contextual sensors, said sensors generating data of a first parameter and a second parameter of an individual and said sensors generating data during non-sedentary activities;a processor in electronic communication with said at least two sensors, said processor generating (a) derived data based on said data of a first parameter and a second parameter, said derived data comprising a third parameter of said individual, and (b) analytical status data from at least a portion of at least one of (i) said data of a first parameter, (ii) said data of a second parameter, and (iii) said derived data; andmeans for transmitting to said individual at least one of said data of a first parameter and a second parameter said derived data and said analytical status data,wherein said third parameter comprises caloric expenditure data; andwherein said first and second parameters are produced by at least one of said individual's body and the environment adjacent to said individual's body. 2. An apparatus according to claim 1, further comprising a wireless transceiver for receiving information from and transmitting information to at least one of a wireless device worn by said individual, a wireless device implanted in the body of said individual, and a wireless device located near said individual. 3. An apparatus according to claim 2, said information received by said wireless transceiver comprising at least one of data indicative of a physiological parameter of said individual and data derived therefrom. 4. An apparatus according to claim 1, further comprising means for receiving information from and transmitting information to at least one of a wireless device worn by said individual, a wireless device implanted in the body of said individual, and a wireless device located near said individual. 5. An apparatus according to claim 1, further comprising a wireless communication component for receiving information from at least one of a wireless device worn by said individual, a wireless device implanted in the body of said individual, and a wireless device located near said individual. 6. An apparatus according to claim 1, said means for transmitting further comprising a computing device in electronic communication with said processor. 7. An apparatus according to claim 6, said computing device being coupled to said processor by a physical connection. 8. An apparatus according to claim 6, said computing device being coupled to said processor by a wireless connection. 9. An apparatus according to claim 1, further comprising means for manually entering information into said apparatus. 10. An apparatus according to claim 9, said manually entered information being stored in a memory. 11. An apparatus according to claim 9, said analytical status data being generated from at least a portio... | BodyMedia, Inc. | A61B005/00
US07818076 | B2 | 2010-10-19 | Method and apparatus for multi-system remote surgical navigation from a single control center | 2007-02-07 | A system and method are provided for performing remote surgical navigation in multiple systems from a single control center, where there are at least two remote navigation systems in separate procedure rooms having respective control computers. The system includes a Control Center separate from each procedure room that has a set of displays and interface input devices. A switch may also be included for connecting the Control Center to the set of displays, interface input devices, and remote navigation systems. A method is provided for performing multiple simultaneous remote medical procedures that includes displaying information transmitted from a remote navigation system to the Control Center, and accepting user input from a remote navigation system. The method provides for establishing an encryption key with the remote system, converting the user input to a script data and encrypting the data. The transmitted script command is then transmitted to the remote navigation system. | 1. A system for performing multiple simultaneous remote medical interventional procedures from a single control center, the system comprising: at least two remote navigation systems in separate procedure rooms, and respective control computers for each remote navigation system;a control center that is physically separated by at least 5 meters from each procedure room, the control center having a set of at least one display and at least one interface input device corresponding to each of aforesaid remote navigation systems, that are respectively connected to the respective control computers of the remote navigation systems by corresponding links. 2. The system of claim 1, the system including a set of audio speakers and at least one microphone in the control center for each remote having a navigation system that is connected thereto, wherein each of the at least one microphone is additionally endowed with a button so that the user can choose to verbally address the procedure room of the corresponding remote navigation system. 3. The system of claim 1, where the link is a physical connection using copper conductors. 4. The system of claim 1, where the link is a physical connection using optical fibers. 5. The system of claim 1, where the link is a wireless connection employing a portion of the electromagnetic spectrum for communication. 6. A system for performing multiple simultaneous remote medical interventional procedures from a single control center, the system comprising: at least two remote navigation systems in separate procedure rooms, and respective control computers;a control center that is physically separated by at least 5 meters from each procedure room, the control center having a set of displays and interface input devices;a switch connected to the set of displays and interface input devices in the control center, and also connected to each of aforesaid remote navigation systems by communication links, with user-selectable settings for selecting and routing interaction between the set of displays and interface input devices and any one of the remote navigation systems. 7. The system of claim 6, where the switch also accepts inputs from audio channels for each remote navigation system for two-way audio communication between the control center and each procedure room, and system selection on the switch unit automatically routes the two-way audio signals from the appropriate procedure room to the control center. 8. The system of claim 7, where there is a an indicator that communication is awaited by a procedure room different from the one currently selected is passed along to the user. 9. The system of claim 6, where the link is a physical connection using copper conductors. 10. The system of claim 6, where the link is a physical connection using optical fibers. 11. The system of claim 6, where the link is a wireless connection employing a portion of the electromagnetic spectrum for communication. | Stereotaxis, Inc. | G06F017/00 G05B019/18 G08B001/08 A61B005/00 A61B003/16
US07258666 | B2 | 2007-08-21 | System and methods for monitoring a patient's heart condition | 2004-11-05 | A patient's heart condition is monitored by a patient-location based unit. The patient-location based unit includes a receptacle for receiving a cartridge that includes heart condition monitoring information. The patient-location based unit receives information from the patient, monitors the patient's heart condition, and communicates with the patient regarding the patient's heart condition. The patient-location based unit also communicates with a central server. Both the patient-location based unit and central server communicate with a health care professional computer by transferring, to the health care professional computer, information related to the monitored patient's heart condition. | 1. An apparatus for monitoring a patient's heart condition, comprising: (a) a patient-location based unit configured for patient interaction and a microprocessor to facilitate monitoring a heart condition of the patient;(b) a central server in signal communication with the patient-location based unit and configured to receive signals from and transmit signals to said patient-location based unit, wherein the transmitted signals include instructions for execution in the patient-location based unit; and(c) a health care professional computer in signal communication with the central server for at least receiving patient health-related information, including at least information about the monitored heart condition, from the central server and to send at least one message from the health care professional computer through the central server to the patient-location based unit,where the patient-location based unit is configured to selectively connect to the central server, and where the central server stores the at least one message at least until there is a connection between the patient-location based unit and the central server. 2. The apparatus of claim 1, wherein the patient-location based unit further includes a receptacle for receiving at least one memory device, the memory device comprising a card or a cartridge. 3. The apparatus of claim 2, wherein the memory device has instructions therein for enabling monitoring the heart condition. 4. The apparatus of claim 2, wherein the memory device has instructions stored therein for modifying the instructions on the patient-location based unit. 5. The apparatus of claim 1, wherein the heart condition is a chronic heart condition. 6. The apparatus of claim 1, wherein the central server includes instructions for transmitting health-related information to the patient-location based unit. 7. The apparatus of claim 1, wherein the interaction with the patient is facilitated through use of a display. 8. The apparatus of claim 1, wherein the interaction with the patient is facilitated by at least one key or button. 9. The apparatus of claim 1, further comprising: a monitoring device configured to monitor a health parameter, the monitoring device comprising a blood glucose monitor, a blood pressure monitor, a peak-flow meter, a pulse monitor, or a body temperature monitor. 10. The apparatus of claim 1, wherein the monitoring occurs over a period of time. 11. The apparatus of claim 1, wherein at least one of the communications uses RF transmissions. 12. The apparatus of claim 1, wherein the transmitted signals include instructions for reconfiguring programs stored in the patient-location based unit. 13. A method for monitoring a patient's health condition, comprising: (a) monitoring a health condition of a patient by using a patient-location based unit configured for patient interaction;(b) communicating information to the patient by utilizing the patient-location based unit, wherein the information ca... | Health Hero Network, Inc. | A61B005/00 G06Q010/00 G06Q050/00
US07367958 | B2 | 2008-05-06 | Method of using powered orthotic device | 2007-04-19 | A method of providing rehabilitation movement training for a person suffering from nerve damage, stroke, spinal cord injury, neurological trauma or neuromuscular disorder in attempting to move a body part about a joint using a powered orthotic device includes sensing at least one electromyographic signal of a muscle associated with motion about the joint, applying in a first direction with respect to the joint a force having a magnitude that is a first function of the at least one sensed electromyographic signal, and applying in a second direction with respect to the joint a return force that is a second function of the at least one sensed electromyographic signal, wherein the second function differs from the first function. | 1. A method of providing rehabilitation movement training for a person suffering from nerve damage, stroke, spinal cord injury, neurological trauma or neuromuscular disorder in attempting to move a body part about a joint using a powered orthotic device, the method comprising: sensing at least one electromyographic signal of a muscle associated with motion about the joint;applying in a first direction with respect to the joint, via an actuator having a rotational energy output coupled to the device at a location proximate to a portion thereof adjacent to the joint, a force having a magnitude that is a first function of the at least one sensed electromyographic signal; andapplying in a second direction with respect to the joint a return force that is a second function of the at least one sensed electromyographic signal, wherein the second function differs from the first function. 2. A method according to claim 1, wherein applying in a first direction includes applying a force that has a magnitude proportional to the magnitude of the at least one sensed electromyographic signal. 3. A method according to claim 1, wherein applying in a first direction includes applying a force that is proportional to a first sensed electromyographic signal and is independent of a second sensed electromyographic signal. 4. A method according to claim 1, wherein applying in a second direction includes applying a return force that is a constant, independent of the at least one sensed electromyographic signal. 5. A method according to claim 1, wherein applying in a first direction includes applying a force that is a non-linear function of the at least one sensed electromyographic signal. 6. A method according to claim 1, further comprising: processing the at least one sensed electromyographic signal, wherein applying in the first direction includes applying a force having a magnitude that is a first function of the at least one sensed electromyographic signal after the at least one sensed electromyographic signal has been processed. 7. A method according to claim 6, wherein processing the at least one sensed electromyographic signal includes implementing a control algorithm for applying the force in the first direction so that the magnitude of the force is not directly proportional to the magnitude of the at least one sensed electromyographic signal. 8. A method according to claim 7, wherein the control algorithm takes into account non-linearities including saturation. 9. A method according to claim 7, wherein the control algorithm implements a pre-programmed series of motions. 10. A method according to claim 1, wherein applying in a second direction with respect to the joint a return force includes applying a spring return force. 11. A method of providing rehabilitation movement training for a person suffering from nerve damage, stroke, spinal cord injury, neurological trauma or neuromuscular disorder in attempting to move a body part about a joint using a pow... | Massachusetts Institute of Technology | A61F005/00
US07244236 | B2 | 2007-07-17 | Specimen trap with strainer | 2004-05-17 | A specimen trap including a container forming a chamber. A strainer is fixedly positioned within the chamber and defines an upper portion of the chamber and a lower portion of the chamber. The strainer has a porous surface that provides fluidic communication between the upper portion and the lower portion. One tube connection is mounted to the cap and forms a passage through the cap and another tube extends through the cap and through the strainer into the lower portion. The cap is rotatable with respect to the container to form communication between one of the specimen compartments and the one tube connection passage for collection of an independent specimen. | 1. A specimen trap comprising: a container forming a chamber;a strainer fixedly positioned within the chamber and defining an upper portion of the chamber and a lower portion of the chamber, the strainer having a porous surface providing fluidic communication between the upper portion and the lower portion;a dividing element extending from a top surface of the strainer, the dividing element forming a plurality of specimen compartments;a cap rotatably mounted with respect to the container;a first tube connection mounted to the cap and forming a passage through the cap and in communication with the upper portion;a second tube extending through the cap and extending through the strainer into the lower portion, the second tube forming a passage in communication with the lower portion, the second tube forming a shoulder interfering with the strainer to prevent the strainer from raising to a higher level within the chamber; andthe cap rotatable with respect to the container to form communication between one of the specimen compartments and the first tube connection passage. 2. The specimen trap of claim 1 wherein a plurality of supports are connected to the strainer and maintaining the strainer in a fixed position within the chamber. 3. The specimen trap of claim 1 wherein the second tube forms a shoulder interfering with the strainer and maintaining the strainer in a fixed position within the chamber. 4. The specimen trap of claim 1 wherein the first tube connection is positioned at a periphery of the cap. 5. The specimen trap of claim 1 wherein the second tube is positioned along a rotational axis of the cap. 6. The specimen trap of claim 1 wherein the dividing element comprises a plurality of dividers, each divider extending radially outwardly from a center point of the strainer. 7. The specimen trap of claim 1 wherein the dividing element comprises a plurality of dividers, each divider extending upwardly between the top surface of the strainer and the cap. 8. The specimen trap of claim 1 wherein the dividing element is integrated with the strainer. 9. The specimen trap of claim 1 further comprising a plurality of indices on an outer surface of the container, each index of the plurality of indices corresponding to one of the specimen compartments. 10. The specimen trap of claim 1 wherein a volume of the upper portion is about equal to a volume of the lower portion. 11. The specimen trap of claim 1 wherein a volume of the upper portion is greater than a volume of the lower portion. 12. The specimen trap of claim 1 wherein the passage formed by the first tube connection provides communication between a suction field and the upper portion. 13. The specimen trap of claim 1 wherein the passage formed by the second tube provides communication between the lower portion and a suction source. 14. A specimen trap comprising: a container forming a chamber;a strainer fixedly positioned within the chamber and defining an upper portion of the chamber... | M D Technologies inc. | A61B005/00
US07794399 | B2 | 2010-09-14 | System and method for three-dimensional airway reconstruction, assessment and analysis | 2006-01-24 | This invention relates to a system and method for three-dimensional airway reconstruction, assessment and analysis. Specifically, the invention relates to a system and method for acquiring one- and two-dimensional data regarding a cavity, such as an esophagus or an airway, and manipulating that data to reconstruct a three-dimensional geometrical object representing that cavity. Suitable data collection methods include, but are not limited to, non-ionizing, non-invasive protocols including acoustic reflectometry, such as that performed by a DOS®- or Windows®-based pharyngometer or rhinometer. The resulting three-dimensional geometric object of the subject cavity can be used to diagnose cavity morphology/obstruction, aid in management and treatment of the obstruction, evaluate efficacy of management and treatment of the obstruction and also provide information for use in outcome analysis and forensic and medico-legal evaluation of diagnosis and treatment of cavity obstruction/stenosis. | 1. A system comprising: a processor configured to receive cross-sectional data representative of cross-sectional areas of a cavity of an object being measured by an acoustic reflectometer at a plurality of distances from an origin point of the cavity, andfeature data representative of at least a portion of the anatomical features of the object; anda storage unit configured to store a plurality of data files, the data files comprising the received cross-sectional data,wherein the processor is programmed to create a three-dimensional graphical representation of the cavity by calculating a plurality of nodes based on the cross-sectional data, forming a plurality of circles based on the calculated nodes, rotating the plurality of circles in accordance with the feature data, and connecting the nodes following rotation of the plurality of circles to form a triangular mesh, andthe storage unit is configured to store the three-dimensional graphical representation. 2. The system of claim 1, further comprising a display unit to display the three-dimensional representation of the cavity. 3. The system of claim 1, wherein the object comprises a mammal. 4. The system of claim 3, wherein the object comprises a human being. 5. The system of claim 1, wherein the cavity comprises an airway. 6. The system of claim 1, wherein the acoustic reflectometer comprises one of a pharyngometer or a rhinometer. 7. The system of claim 1, wherein the processor is further programmed to manipulate the three-dimensional representation of the cavity to analyze the effect of a new condition of the cavity. 8. The system of claim 7, wherein the processor is further programmed to measure changes in size, changes in shape, and the directionality of changes to the cavity under a new condition. 9. The system of claim 1, wherein the processor is programmed to superimpose the three-dimensional representation of the cavity on a digital radiograph or digital photograph of the cavity. | Tamir Cohen Ran Ben-David | A61B005/08 A61B008/00
US07260430 | B2 | 2007-08-21 | Architecture of an embedded internet robot system controlled by brain waves | 2005-12-08 | The present invention discloses an architecture of an embedded internet robot system controlled by brain waves, wherein the brain-computer interface and the internet robot system cooperate with the alertness level detection technology and the instruction translation technology, and thereby, the user can control a distal-end robot purely via consciousness activities and can interact with the environment as if there were an entity representing the user's consciousness appearing in the distal end. The seriously disabled person can regain his expressive ability via the present invention. Further, the present invention can also be applied to a multi-player interactive game system. | 1. An architecture of an embedded internet robot system controlled by brain waves, comprising: at least one interactive user interface, coupled to the usera brain-computer interface system for determining a physical action cognitively intended by the user, said brain-computer interface system comprising: an electroencephalogram recorder to measure and record the user's brain waves; an instruction translator, converting said brain waves into at least one brain-wave instruction; an alertness level detection unit, monitoring the alertness level of the user via said brain waves and sending out at least one alertness related instruction; and an internet packet assembler, assembling said instructions sent from said instruction translator and said alertness level detection unit into packets and then sending said packets to a network;an embedded internet robot system remotely disposed from said interactive user interface for responsively replicating the cognitively intended physical action, said embedded internet robot system comprising: an internet packet disassembler receiving and disassembling said packets of said instructions of said instruction translator and said alertness level detection unit from said network; built-in alertness-level behavior model and action model databases for storing alertness-related and action related model information for acquiring corresponding robot instructions according to said model information; an action unit to execute actions; a control-packet generator creating action instructions to control said action unit to undertake corresponding actions; and, at least one environment sensor detecting an environmental factor about the embedded internet robot system for interactive feedback to the user. 2. The architecture of an embedded internet robot system controlled by brain waves according to claim 1, wherein said internet robot system further comprises: a robot visual unit for detecting images and a robot audio unit for detecting sounds; the detected images and sounds are compressed and encoded by a data stream compressor and encoder and then processed by a internet packet assembler into packets, and then said packets are fed back to said brain-computer interface system via said network; said brain-computer interface system further comprises: a feedback packet disassembler and a data stream decompressor and decoder; said packets of images and sounds are disassembled by said feedback packet disassembler and then decompressed and decoded by said data stream decompressor and decoder and then fed back to said interactive user interface. 3. The architecture of an embedded internet robot system controlled by brain waves according to claim 1, wherein said internet robot system further comprises: a plurality of said environment sensors operable to detect the external environment factors; the detection signals of said environment sensor are processed by an internet packet assembler into packets, and then said packets are fed ba... | National Chiao Tung University | A61B005/04
US20070179805 | A1 | 2007-08-02 | Method and system for improving the quality of service and care in a healthcare organization | 2006-01-27 | A method for improving the quality of healthcare, efficiency, and patient satisfaction procedures is provided. The method includes conducting at least a first survey of patients regarding care provided before, during, and after a procedure, wherein the survey focuses on benchmarks identified as being relevant to quality of care. The method further includes entering the results of the first survey into a database configured to store the results, reviewing the results of the first survey to determine the quality of care provided during the procedure, identifying incidences of poor quality of care, and comparing the results of the first survey with results of surveys taken from other patients to recognize patterns of poor quality of care. The method further includes addressing the incidences of poor quality of care by developing methods to address the recognized incidences of poor quality of care. | 1. A method for improving the quality of healthcare procedures, the method comprising: conducting at least a first survey, throughout the continuum of care, of of a plurality of patients of a healthcare organization regarding care provided before, during, and after a procedure, wherein the survey focuses on indicators identified as being relevant to quality of care; entering responses from the first survey into a database configured to store the responses; reviewing the responses from the first survey to determine the quality of care provided before, during, and after the procedure; identifying incidences of poor quality of care, if any; comparing the responses of the first survey with responses of surveys taken from other patients to recognize patterns of poor quality of care; and addressing the incidences of poor quality of care by developing methods to address the recognized patterns of poor quality of care. 2. The method of claim 1 wherein the step of conducting at least a first survey comprises collecting information on indicators related to quality of care. 3. The method of claim 2 wherein the step of collecting information on indicators relating to quality of care comprises collecting information on greater than 30 indicators related to the quality of anesthesia care. 4. The method of claim 2 wherein the step of collecting information on indicators relating to quality of care comprises collecting information on greater than 40 indicators related to the quality of anesthesia care. 5. The method of claim 2 wherein the step of collecting information on indicators relating to quality of care comprises collecting information on greater than 50 indicators related to the quality of anesthesia care. 6. The method of claim 1 wherein the step of conducting at least a first survey of patients comprises conducting the survey in person. 7. The method of claim 1 wherein the step of conducting at least a first survey of patients comprises conducting the survey with the use of a computer-based program. 8. The method of claim 1 wherein the step of conducting at least a first survey of patients comprises conducting a survey after a procedure and over the telephone. 9. The method of claim 1 wherein the step of conducting at least a first survey of patients comprises conducting the survey by mail. 10. The method of claim 1 wherein the step of conducting at least a first survey of patients comprises conducting the survey over the Internet. 11. The method of claim 1 further comprising conducting a second survey after the medical procedure is completed but before the patient leaves the healthcare organziation. 12. The method of claim 1 wherein the step of conducting a first survey comprises conducting at least a first survey of substantially all of the patients in a healthcare program. 13. The method of claim 1 wherein the step of conducting a first survey comprises conducting at least a first survey of greater than about 75% of the pati... | - | G06Q010/00 A61B005/00
US07787945 | B2 | 2010-08-31 | Implantable seizure monitor | 2006-03-08 | An implantable seizure monitor can include at least one sensing electrode and an electronics module configured to detect, record and/or log neurological events. For example, the electronics module can be configured to detect brainwaves indicative of seizures, such as, for example, epileptic seizures, and to create a log indicating when such seizures occur. The implantable seizure monitor can include a cushioning member made of a soft material and configured to be implantable between the epidermis and cranium of a patient. | 1. An implantable device for detecting neurological events, the device comprising: a sensor configured to detect brainwaves and to generate a signal indicative of the detected brainwaves,an amplifier configured to amplify the signal generated by the sensor, and having a gain adjustable to predetermine an amplitude of the sensor-generated signal that will place the amplifier in saturation, andan event detector configured to determine if a neurological event has occurred based on occurrences of saturation of the amplifier. 2. The implantable device according to claim 1, wherein the event detector is configured to determine if the neurological event has occurred based on the frequency at which the amplifier saturates. 3. The implantable device according to claim 1, wherein the event detector is configured to determine if the neurological event has occurred based on the number of times the amplifier saturates in a predetermined number of time windows. | NeuroPace, Inc. | A61B005/04
US07674226 | B2 | 2010-03-09 | Method for enhanced performance training | 2006-01-27 | A method for enhanced exercise training or performance utilizing intentional controlled tachypnea and somatic sensory alkalosis biofeedback training to maintain an essentially non-acidic state during exercise. A trainee is instructed to decrease measured transcutaneous CO2 levels by increased ventilation and to correlate measured transcutaneous CO2 levels with subjective somatic symptoms. Studies under exercise conditions measure the intensity of exercise correlating to an onset in blood acid accumulation in the trainee and such level of intensity is in turn correlated with a predetermined heart rate. The trainee is then instructed to use heart rate and somatic sensory changes as a guide to the need for increased ventilation to lower blood CO2. In another embodiment, the method of the instant invention utilizes intentional controlled tachypnea to increase maximum breath holding time. | 1. A method for enhanced transcutaneous carbon dioxide (TCO2) control exercise training of a trainee, comprising the steps of: a) performing a first exercise training session during which the trainee is monitored with at least a cardiovascular characteristic monitor, a metabolic characteristic monitor, and a TCO2 monitor, further comprising the steps of; 1) recording the TCO2 of the trainee at rest, thereby establishing a first baseline TCO2 value;2) initiating exercise of the trainee at progressively increasing intensity, while allowing the trainee to view the TCO2 monitor, both monitoring and recording, (i) at least one primary cardiovascular characteristic value reflecting exercise intensity, (ii) at least one primary metabolic characteristic value reflecting blood acid-base balance, and (iii) at least one TCO2 value; at least at a first and a second time;3) continuing to progressively increase the exercise intensity of the trainee, as measured by the primary cardiovascular characteristic value, to a point of maximum effort and both monitoring and recording a measured maximum effort cardiovascular characteristic value reflecting the primary cardiovascular characteristic value at the point of maximum effort;4) determining a maximum cardiovascular characteristic value reflecting exercise intensity selected from one of the group of values consisting of (i) an age determined formula based maximum heart rate value for the trainee and (ii) the recorded measured maximum effort cardiovascular characteristic value;5) correlating the at least one primary cardiovascular characteristic value with the at least one metabolic characteristic value for each of the at least first and second times;6) determining, by reference to a predetermined reference criteria, a lactate threshold (LT) value selected from a group of values consisting of the at least one primary metabolic characteristic value;7) determining the recorded primary cardiovascular characteristic value at the LT value;8) calculating a target cardiovascular characteristic value, less by a predetermined measure, than the recorded primary cardiovascular characteristic value at the LT value; and9) resting the trainee for a time sufficient to attain a training baseline TCO2 value not greater than 110% of the first baseline TCO2; andb) performing at least one secondary exercise training session during which the trainee is monitored with at least a cardiovascular characteristic monitor and a TCO2 monitor, further comprising the steps of; 1) initiating exercise of the trainee at progressively increasing intensity, as measured by the primary cardiovascular characteristic value and monitoring and recording TCO2 values while allowing the trainee to view the TCO2 monitor, to a steady state exercise intensity at which the trainee attains the target cardiovascular characteristic value;2) identifying a sensed somatic state by instructing the trainee to increase ventilation to reduce the monitored and recorded TCO2... | - | A61B005/00 A61B005/08 A61B005/02
US07271912 | B2 | 2007-09-18 | Method of determining analyte concentration in a sample using infrared transmission data | 2004-04-15 | A method determines an analyte concentration in a sample. The sample includes the analyte and a substance. The method includes providing absorption data of the sample. The method further includes providing reference absorption data of the substance. The method further includes calculating a substance contribution of the absorption data. The method further includes subtracting the substance contribution from the absorption data, thereby providing corrected absorption data substantially free of a contribution from the substance. | 1. A method of determining an analyte concentration in a sample, the sample comprising the analyte and a substance, the method comprising: providing absorption data of the sample;providing reference absorption data of the substance;calculating a substance contribution of the absorption data, wherein calculating the substance contribution comprises scaling the reference absorption data by multiplying the reference absorption data by a scaling factor, the scaling factor allowing for calculation of a pathlength-independent quality;subtracting the substance contribution from the absorption data of the sample, thereby providing corrected absorption data of the analyte substantially free of a contribution from the substance;using the corrected absorption data to calculate analyte concentration in the sample; andproviding the analyte concentration to a user. 2. The method of claim 1, wherein providing the absorption data of the sample comprises: providing transmittance data of the sample; anddetermining the absorption data from the transmittance data. 3. The method of claim 2, wherein providing the transmittance data of the sample comprises: transmitting at least a portion of an infrared signal through the sample, the infrared signal comprising a plurality of wavelengths; andmeasuring the portion of the infrared signal transmitted through the sample as a function of wavelength. 4. The method of claim 3, wherein providing the transmittance data further comprises placing the sample in a cuvette. 5. The method of claim 2, wherein the sample comprises blood. 6. The method of claim 5, wherein the analyte comprises glucose, and the selected transmittance wavelength range comprises wavelengths at which the transmittance data is dominated by water transmittance. 7. The method of claim 2, wherein the sample comprises plasma. 8. The method of claim 7, wherein the analyte comprises glucose, and the selected transmittance wavelength range comprises wavelengths at which the transmittance data is dominated by water transmittance. 9. The method of claim 1, wherein the substance comprises water. 10. The method of claim 1, wherein the substance interferes with determining the analyte concentration. 11. The method of claim 10, wherein the sample further comprises a second substance which interferes with determining the analyte concentration to a lesser extent than does the substance, the method further comprising calculating a second substance contribution of the absorption data and subtracting the second substance contribution from the absorption data, thereby providing twice-corrected absorption data substantially free of contributions from the substance and from the second substance. 12. The method of claim 1, wherein the reference absorption data is corrected for temperature-dependent effects. 13. A method of determining an analyte concentration in a sample, the sample comprising the analyte and a substance, the method comprising: providing absorption dat... | OptiScan Biomedical Corporation | G01N021/00 A61B005/00
US07266406 | B2 | 2007-09-04 | Magnetic resonance apparatus | 2002-03-20 | In a magnetic resonance apparatus, the transmission coil for generating the radiofrequency excitation field is stationarily arranged. The geometry of the transmission coil is permanently prescribed. For acquiring the magnetic resonance signal, the reception arrangement includes at least one first local coil. This is secured to a movable carrier, so that it can be placed against the person from a remote position. The carrier is secured in a carrier mount arranged stationarily within the examination volume. | 1. A magnetic resonance apparatus comprising: an apparatus housing;a basic magnetic field system which generates a static basic magnetic field in an imaging volume encompassed by said apparatus housing;a gradient field system which generates gradient fields in said examination volume;a radio frequency system having a transmission coil which emits a radio frequency excitation field in said examination volume, configured to trigger nuclear magnetic resonance signals in a subject in said examination volume, and a reception coil arrangement, comprising a local coil, configured to receive said nuclear magnetic resonance signals, said transmission coil having a non-variable geometry;a moveable carrier to which said local coil is attached, and a carrier mount, stationarily and permanently disposed within said examination volume, to which said moveable carrier is mounted, said moveable carrier being moveable from a remote position to a deployed position that causes said local coil to be placed against a subject in said examination volume;a restoring spring connected between said moveable carrier and said carrier mount that exerts a restoring force on said moveable carrier mount urging said carrier and said local coil towards said remote position, said restoring force exerted by said restoring spring being greater than a weight of said moveable carrier;a releasable holder that acts on said movable carrier to hold said local coil in said deployed position and, when released, allows said spring to automatically restore said local coil to said remote position; andan actuatable drive connected to said moveable carrier that, when actuated, applies a force to said movable carrier that is greater than said restoring force to move said carrier between said remote position and said deployed position against said subject. 2. A magnetic resonance imaging apparatus as claimed in claim 1 wherein said local coil has a non-variable geometry. 3. A magnetic resonance imaging apparatus as claimed in claim 1 further comprising a speed damper disposed to interact with said moveable carrier when said moveable carrier is moved to said remote position. 4. A magnetic resonance imaging apparatus as claimed in claim 1 further comprising a impact absorber disposed to interact with said moveable carrier when said moveable carrier is moved to said remote position. 5. A magnetic resonance imaging apparatus as claimed in claim 1 wherein said drive has a force limiter which limits a force with which said local coil can be placed against said subject in said deployed position. 6. A magnetic resonance imaging apparatus as claimed in claim 1 wherein said drive has a force regulator which regulates a force with which said local coil can be placed against said subject in said deployed position. 7. A magnetic resonance imaging apparatus as claimed in claim 1 further comprising a scissors mechanism which connects said moveable carrier to said carrier mount, allowing said carrier to move ... | Siemens Aktiengesellschaft | A61B005/05
US07272436 | B2 | 2007-09-18 | System and method for distinguishing among cardiac ischemia, hypoglycemia and hyperglycemia using an implantable medical device | 2005-01-25 | Techniques are described for detecting ischemia, hypoglycemia or hyperglycemia based on intracardiac electrogram (IEGM) signals. Ischemia is detected based on a shortening of the interval between the QRS complex and the end of a T-wave (QTmax), alone or in combination with a change in ST segment elevation. Alternatively, ischemia is detected based on a change in ST segment elevation combined with minimal change in the interval between the QRS complex and the end of the T-wave (QTend). Hypoglycemia is detected based on a change in ST segment elevation along with a lengthening of either QTmax or QTend. Hyperglycemia is detected based on a change in ST segment elevation along with minimal change in QTmax and in QTend. By exploiting QTmax and QTend in combination with ST segment elevation, changes in ST segment elevation caused by hypo/hyperglycemia can be properly distinguished from changes caused by ischemia. | 1. A method for use with an implantable medical device for detecting hypoglycemia in a patient in which the device is implanted, the method comprising: tracking QTmax intervals representative of intervals between QRS-complexes and peaks of corresponding T-waves within electrical cardiac signals; anddetecting an episode of hypoglycemia based on a lengthening of the QTmax intervals. 2. The method of claim 1 further comprising tracking QTend intervals representative of intervals between QRS-complexes and ends of corresponding T-waves; and wherein detection of hypoglycemia is based on a lengthening of both QT max intervals and QTend intervals. 3. The method of claim 1 further comprising tracking patient heart rate and wherein the QTmax intervals are normalized based on heart rate. 4. The method of claim 1 wherein: tracking QTmax intervals is performed to track baseline intervals based on moving averages; anddetecting an episode of hypoglycemia based on lengthening of the QTmax intervals is performed to detect increases relative to the baseline intervals. 5. The method of claim 4 wherein detecting an episode of hypoglycemia based on lengthening of QTmax intervals is performed based on a plurality of heartbeats. 6. The method of claim 1 further comprising: tracking elevations of segments of the cardiac signals between depolarization events and corresponding repolarization events; andconfirming detection of an episode of hypoglycemia based on a significant change in elevation of the segments. 7. The method of claim 6 wherein the segment elevations are representative of the elevations of segments of cardiac signals between QRS-complexes and corresponding T-waves. 8. The method of claim 6 wherein: tracking segment elevations is performed to track a baseline elevation based on a moving average; andconfirming detection of an episode of hypoglycemia based in part on significant changes in the segment elevation is performed to detect a change relative to the baseline elevation. 9. The method of claim 1 further comprising recording diagnostic information representative of the QTmax intervals. 10. The method of claim 1 further comprising controlling therapy in response to the detection of an episode of hypoglycemia. 11. The method of claim 10 wherein an implantable insulin pump is provided and wherein controlling therapy in response to the detection of an episode of hypoglycemia comprises controlling insulin delivery to the patient using the insulin pump. 12. The method of claim 1 further comprising generating a warning signal in response to detection of an episode of hypoglycemia. 13. The method of claim 12 wherein an implantable warning device is provided and wherein generating a warning signal comprises delivering a perceptible warning signal to the patient via the implantable warning device. 14. The method of claim 13 for use with an external warning device and wherein generating a warning signal comprises transmitting control signals to the ex... | Pacesetter, Inc. | A61B005/0452
US07838852 | B2 | 2010-11-23 | Medical radiation apparatus | 2006-12-08 | A medical radiation apparatus has a beam source and a deflection apparatus, which can be activated by means of a data processing device according to a radiation schedule generated using a recording of tissue to be irradiated produced using a medical imaging diagnosis device, said data processing device being set up for data purposes such that characteristics of the radiation acting on the tissue according to different irradiation scenarios can be visualized in a common display. | 1. A medical radiation apparatus for irradiating a tissue of a patient during a course of a therapy, comprising: a medical imaging diagnosis device that generates a recording of the tissue to be irradiated;a beam source that generates a radiation;a deflection apparatus that directs the radiation to the tissue;a data processing device that activates the beam source and the deflection apparatus according to a radiation schedule of the therapy based on the recording, wherein the data processing device is configured to determine a plurality of original characteristics of radiation acting on the tissue, the data processing device being further configured to determine at least one modified characteristic of subsequent radiation acting on the tissue, the modified characteristics being determined by the data processing device based on a plurality of different irradiation scenarios of irradiation operations at different times, wherein the plurality of different irradiation scenarios comprises a first irradiation scenario based on the generated recording of the tissue to be irradiated, and further includes a simulated second irradiation scenario based on a changed physical condition of the tissue subsequent to applying to the tissue a first irradiation constructed in accordance with said first irradiation scenario, the data processing device configured to generate an image consisting of boundary surfaces corresponding to a distal boundary and to a proximate boundary relative to a beam of radiation from the beam source, the image arranged to visually contrast a radiation spatial distribution in the changed tissue with respect to a radiation spatial distribution resulting from the first irradiation applied to the tissue; anda display device coupled to the data processing device to simultaneously display the radiation spatial distribution in the changed tissue with respect to the radiation spatial distribution resulting from the first irradiation, wherein a displacement of the proximate boundary in a direction of the radiation beam is defined in a displayed image, the boundary displacement allows an operator to adapt the radiation therapy by way of a respective adjustment to at least one operating parameter to account for the changed physical condition of the tissue as the tissue undergoes the radiation therapy. 2. The medical radiation apparatus as claimed in claim 1, wherein the beam source is a particle beam source. 3. The medical radiation apparatus as claimed in claim 1, wherein the different irradiation scenarios comprise different geometries of the tissue. 4. The medical radiation apparatus as claimed in claim 3, wherein the geometries of the tissue change over a period of time. 5. The medical radiation apparatus as claimed claim 1, wherein the characteristic of the radiation acting on the tissue is a dosage distribution of the radiation. 6. The medical radiation apparatus as claimed in claim 1, wherein the characteristic of the radiation acting o... | Siemens Aktiengesellschaft | A61N005/10
US07257439 | B2 | 2007-08-14 | Brain-machine interface systems and methods | 2003-08-21 | A system and method for interfacing a brain with a machine. An exemplary embodiment of the present invention employs a vascular approach in which one or more nano-electrodes are deployed in vasculature having a close geometric relationship with proximal innervation. Each nano-electrode is preferably deployed in a blood vessel so that its sensing end is at or near a nerve passing close to or intersecting the blood vessel. The sensing end of each nano-electrode is adapted so as to be carried along in the blood stream so as to position the sensing end at a desired point within the blood vessel. An array of nano-electrodes of varying lengths can be used to monitor multiple nerves or neurons along a blood vessel. | 1. A method of sensing the activity of neural tissue, the method comprising the steps of: placing an electrode in a blood vessel proximate to the neural tissue, said electrode being smaller than 10 μm in diameter; andmonitoring a signal on the electrode by way of a wire connected to the electrode,wherein the signal is indicative of the electrical brain activity of the neural tissue. 2. The method of claim 1, wherein the electrode comprises a sensing end, the sensing end of the electrode being placed in the blood vessel proximate to the neural tissue. 3. The method of claim 1, wherein the electrode is inserted into the blood vessel at a point upstream of a junction with another blood vessel. 4. The method of claim 3, wherein a sensing end of the electrode is deployed to a point downstream of the junction. 5. The method of claim 1, comprising the steps of: placing a further electrode on the neural tissue proximate to the electrode;applying a stimulus to the neural tissue;monitoring a further signal on the further electrode after applying the stimulus to the neural tissue; andcomparing the signal to the further signal. 6. The method of claim 1, wherein the electrode comprises a nano-electrode. 7. The method of claim 1, wherein the electrode comprises an array of nano-electrodes. 8. The method of claim 7, wherein the nano-electrodes have different lengths. 9. The method of claim 6, wherein the nano-electrode comprises a cup-like end. 10. The method of claim 1 further comprising the step of stimulating neural tissue by providing a stimulation signal to said electrode. 11. The method of claim 1 further comprising the steps of: placing a second electrode in a second blood vessel proximate to the neural tissue, said second electrode being of sufficiently small size such that it is capable of being inserted into a capillary; andproviding a stimulation signal to said second electrode. 12. The method of claim 1 further comprising the step of filtering the signal from said electrode. 13. The method of claim 1 further comprising the step of utilizing a differential signal as said electrode signal. 14. The method of claim 1 further comprising the step of classifying brain states based on one of neuronal unit activity and field potential analysis. 15. The method of claim 1 further comprising the step of correlating electrical activity of neurons with brain states. 16. The method of claim 15 further comprising the step of performing pattern classification to determine brain states. 17. A method of sensing the activity of neural tissue, the method comprising the steps of: inserting an electrode in a blood vessel at a point upstream of a junction with another blood vessel to position the electrode proximate to the neural tissue, said electrode being smaller than 10 μm in diameter; andmonitoring a signal on the electrode by way of a wire connected to the electrode,wherein the signal is indicative of the electrical brain activity of the neural tissue... | New York University | A61B005/04 A61B018/04
US07917190 | B2 | 2011-03-29 | Image acquisition and reconstruction method for functional magnetic resonance imaging | 2006-09-21 | Acquisition of MR data during a fMRI study employs a hybrid PR pulse sequence to acquire projection views from which multi-slice image frames may be reconstructed that depict the BOLD response to an applied stimulus or performed task. Composite images are reconstructed at each slice using the combined interleaved projection views from all the acquired image frames. The composite images are used to reconstruct the highly undersampled image frames. | 1. A method for producing an image of a subject's brain positioned in a field of view (FOV) of a magnetic resonance imaging (MRI) system, the steps comprising: a) acquiring with the MRI system a set of projection views at each of a plurality of intervals following an event that produces brain activity in the subject;b) producing a composite image with projection views acquired during the plurality intervals wherein the projection views are interleaved with each other;c) reconstructing an image frame at each interval by: c)i) backprojecting a set of projection views acquired at the interval into the FOV and weighting the value backprojected into each image pixel by the value of the corresponding pixel in the composite image; andc)ii) summing the backprojected values for each image pixel. 2. The method as recited in claim 1 in which each image pixel backprojected value Sn is calculated in step c)i) asSn=(P×Cn)/∑n=1N⁢Cnwhere: P=the projection view value being backprojected;Cn=corresponding pixel value in the composite image;Sn=the value of the nth pixel along the backprojecting path; andN=total number of pixels along the backprojection path. 3. The method as recited in claim 1 which includes: d) acquiring a baseline image comprised of projection views acquired during a time period in which the event is not producing brain activity; ande) subtracting the baseline image projection views from corresponding projection views acquired in step a) prior to performing steps b) and c). 4. The method as recited in claim 1 in which step c) includes Fourier transforming each projection view prior to backprojecting the view. 5. The method as recited in claim 1 in which step a) is performed under the direction of a hybrid 2D PR pulse sequence and each set of projection views is comprised of a plurality of subsets of projection views that depict a corresponding plurality of slices of the subject. 6. The method as recited in claim 5 in which step b) includes producing a composite image for each of said plurality of slices. 7. The method as recited in claim 6 in which step c) includes reconstructing an image of the subject at each slice using the composite image corresponding to the slice. 8. The method as recited in claim 1 in which steps a), b) and c) are repeated and the method further includes: d) averaging the reconstructed image frames at each interval. 9. A method for producing an image of a subject positioned in a field of view (FOV of a magnetic resonance imaging (MRI) system, the steps comprising: a) acquiring with the MRI system a set of views of the subject's brain at a plurality of intervals following an event that produces brain activity;b) reconstructing a composite image with projection views acquired at a plurality of intervals in step a), wherein said projection views used to form the composite image are interleaved; andc) reconstructing an image frame at each interval by: c)i) producing an image data set from projection views acquired in st... | Wisconsin Alumni Research Foundation | A61B005/05 G01V003/00
US08239020 | B2 | 2012-08-07 | Implantable medical device sensing wireless ECG as substitute for intracardiac electrogram | 2007-03-29 | A cardiac rhythm management (CRM) system includes an implantable medical device that senses a wireless electrocardiogram (ECG), which is a signal sensed with implantable electrodes and approximating a surface ECG. In one embodiment, the wireless ECG is sensed as a substitute signal for the intracardiac electrogram when the sensing of the intracardiac electrogram becomes unreliable. | 1. A cardiac rhythm management (CRM) system, comprising: a plurality of implantable subcutaneous electrodes; andan implantable medical device including: a primary sensing circuit including an electrogram sensing circuit to sense an intracardiac electrogram;an auxiliary sensing circuit coupled the plurality of implantable subcutaneous electrodes, the auxiliary sensing circuit including a wireless electrocardiogram (ECG) sensing circuit to sense a subcutaneous ECG using the plurality of implantable subcutaneous electrodes;a processing circuit having an input to receive a first signal selected from the intracardiac electrogram and the subcutaneous ECG;a switch circuit coupled to the input of the processing circuit, the switch circuit configured to receive a selection signal and to connect the input of the processing circuit to the auxiliary sensing circuit such that the subcutaneous ECG is received by the processing circuit as a substitute signal for the intracardiac electrogram in response to the selection signal;a selection circuit coupled to the switch circuit, the selection circuit configured to produce the selection signal in response to an indication of a failure mode in which the primary sensing circuit fails to provide reliable sensing of the intracardiac electrogram;a hermetically sealed can housing the primary sensing circuit, the auxiliary sensing circuit, the processing circuit, the switch circuit, and the selection circuit; anda header attached to the hermetically sealed can,wherein the plurality of implantable subcutaneous electrodes are incorporated onto one or both of the hermetically sealed can and the header. 2. The system of claim 1, further comprising at least one lead connected to the primary sensing circuit, the at least one lead including one or more electrodes for sensing the intracardiac electrogram. 3. The system of claim 2, wherein the selection circuit comprises a lead failure detector, coupled to the at least one lead, to detect a lead failure substantially affecting a quality of the intracardiac electrogram, wherein the signal selection circuit produces the selection signal to connect the input of the processing circuit to the auxiliary sensing circuit when the lead failure is detected. 4. The system of claim 3, wherein the lead failure detector comprises a lead impedance measurement circuit. 5. The system of claim 1, wherein the selection circuit comprises a command receiver to receive an external command, wherein the selection circuit produces the selection signal based on the external command. 6. The system of claim 5, further comprising an external system communicatively coupled to the implantable medical device, the external system including a user input to receive the external command. 7. The system of claim 1, wherein the plurality of implantable subcutaneous electrodes comprises one or more header electrodes incorporated into the header. 8. The system of claim 7, wherein the plurality of implantable subcu... | Cardiac Pacemakers, Inc. | A61N001/372
US08639530 | B2 | 2014-01-28 | Medication advisory system | 2007-02-27 | A medication information repository and analysis system receives prescription information indicating medication prescriptions filled for the patient, analyzes the prescription information to determine an estimate of recent medication consumption by the patient, and stores a medication advisory message indicating prescription and recent medication consumption information for the patient in association with a personal identifier assigned to the patient. A medication advisory delivery system automatically delivers the medication advisory message in response to a medication advisory request that is received in accordance with medication advisory contact information and indicates the personal identification number assigned to the patient. An emergency medical technician may issue the medication advisory request after reading a medication advisory tag carried by a patient identifying the medication advisory contact information and the personal identifier assigned to the patient. | 1. A medication advisory system for receiving, maintaining and delivering medication information pertaining to a patient, comprising: a medication information repository and analysis computer system configured to:receive prescription information indicating one or more medication prescriptions filled for the patient and an actual consumption rate based on a plurality of refill dates, analyze the prescription information to determine an estimate of recent medication consumption by the patient, and store a medication advisory message indicating prescription and recent medication consumption information for the patient in association with a personal identifier assigned to the patient;a medication advisory delivery computer system configured to automatically deliver the medication advisory message in response to a medication advisory request that is received in accordance with medication advisory contact information and indicates the personal identification number assigned to the patient,wherein the medication information repository and analysis computer system and the medication advisory delivery computer system are remotely located from a location associated with the patient; anda medication advisory tag configured as a wristwatch, wherein the wristwatch comprises the medication advisory contact information, the personal identifier assigned to the patient, and a RFID tag configured to communicate with an RFID reader positioned at a predetermined location to detect when the patient wearing the wristwatch is in proximity to the predetermined location. 2. The medication advisory system of claim 1, wherein the medication information repository is configured to receive prescription information from multiple pharmacies that have filled prescriptions for the patient and determine the estimate of recent medication consumption by the patient based on the prescription information received form the multiple pharmacies. 3. The medication advisory system of claim 1, wherein the medication advisory system is operative to receive a requester identifier in association with the medication advisory request, and to determine whether the requester identifier is associated with a party authorized to receive the medication advisory message as a condition to delivering the medication advisory message in response to the medication advisory message. 4. The medication advisory system of claim 1, wherein: the medication information repository stores a verification code in association with the personal identifier for the patient; andthe medication advisory message includes the verification code for the purpose of validating that a correct patient identifier has been included in the medication advisory request. 5. The medication advisory system of claim 1, wherein: the medication information repository stores a patient photograph in association with the personal identifier for the patient; andthe medication advisory message includes the patient photograph for the purpose of... | GT Angel, LLC | G06Q050/00
US08666760 | B2 | 2014-03-04 | Medication order processing and reconciliation | 2005-12-30 | A system and method for managing medication orders, including verbal orders and changes to those orders, is described. A server receives mediation orders from a pharmacy and communicates those orders to an infusion pump. The infusion pump communicates status messages to the server and the server compares the status messages to the medication orders to determine if the there were any changes to the order, or if a medication was administered absent a medication order. The server assigns a new order identification number to the status message if needed. The system may also reconcile original medication orders with information associated with a new order identification number and stores the information in the eMAR of a patient. | 1. A system for managing medication orders, comprising: a processor configured to receive a medication order from a medication order source, the medication order comprising a first order identification number and instructions regarding how to deliver a medication; anda medication administration device in operable communication with the processor, the medication administration device configured to receive the medication order from the processor, and provide the processor with medication administration status information comprising the first order identification number, an internal order identification number, and information regarding the actual delivery of the medication;wherein the processor is further configured to:compare the medication administration status to the medication order, andassign a second order identification number to the medication administration status information if the actual delivery of the medication does not match the instructions in the medication order, or retain the first order identification number if the actual delivery of the medication does match the instructions in the medication order. 2. The system of claim 1, wherein the processor is further configured to associate the second order identification number with the first order identification number. 3. The system of claim 1, further comprising a medication administration record database in operable communication with the processor. 4. The system of claim 3, wherein the processor is further configured, if a second order identification number is assigned, to communicate the second order identification number and the information regarding the actual delivery of the medication to the medication administration record database for storage in that database. 5. The system of claim 3, wherein the processor is further configured, if a second order identification number is not assigned, to communicate the first order identification number and the information regarding the actual delivery of the medication to the medication administration record database for storage in that database. 6. The system of claim 1, wherein the processor is included in a server that is in operable communication with the medication administration device. 7. The system of claim 1, wherein the processor is included in a central controller configured to control one or more functions of the medication administration device. 8. The system of claim 1, wherein the medication administration device is an infusion pump. 9. A method for managing medication orders, the method comprising the steps of: preparing a medication order comprising a first order identification number and instructions regarding how to deliver a medication;communicating the medication order to a processor;communicating the medication order from the processor to a medication administration device;communicating medication administration status information from the medication administration device to the processor, the medication admin... | Carefusion 303, Inc. | G06Q040/00
US08096953 | B2 | 2012-01-17 | Organism information detecting apparatus | 2005-12-16 | An organism information detecting apparatus includes a detector that detects organism information of a subject for a predetermined sampling time period, determines a motion state of the subject when the organism information is detected, and outputs an organism signal. A first calculator processes the organism signal to calculate organism information data, the detector determining a reliability degree of the organism information data based on whether the determined motion state of the subject is a previously determined motion state. A second calculator calculates an average value of the amount of variation per time of data obtained by digitizing the organism signal, the average value being data supplementary to the organism information data. The detector determines the motion state of the subject based on whether the supplementary data exceeds a previously determined threshold. A storage device stores the organism information data and the supplementary data such that the organism information data and the supplementary data are associated with one another. | 1. An organism information detecting apparatus for detecting organism information of a subject, the organism information detecting apparatus comprising: detecting means configured to come into contact with a subject for detecting organism information of the subject for a predetermined sampling time period, determining a motion state of the subject when the organism information is detected, and outputting an organism signal;first calculating means for processing the organism signal to calculate organism information data, the detecting means determining a reliability degree of the organism information data based on whether the determined motion state of the subject is a previously determined motion state;second calculating means for calculating an average value of the amount of variation per time of data obtained by digitizing the organism signal, the average value being data supplementary to the organism information data, and the detecting means determining the motion state of the subject based on whether the supplementary data exceeds a previously determined threshold; andstoring means for storing the organism information data and the supplementary data such that the organism information data and the supplementary data are associated with one another. 2. An organism information detecting apparatus according to claim 1; further comprising: informing means for informing the organism information data to the subject; andinforming data determining means for determining the organism information data informed by the informing means based on whether the determined reliability degree is a previously determined reliability degree. 3. An organism information detecting apparatus according to claim 2; wherein the organism information is a waveform of the subject's artery; and wherein the detecting means subjects digital data of a component of a pulse wave included in the organism signal of the sampling time period to a frequency analysis and calculates a pulsation number as the organism information data. 4. An organism information detecting apparatus according to claim 2; further comprising: power source controlling means for controlling ON/OFF of a power source of the detecting means based on whether the determined reliability degree is the previously determined reliability degree. 5. An organism information detecting apparatus according to claim 4; wherein the organism information is a waveform of the subject's artery; and wherein the detecting means subjects digital data of a component of a pulse wave included in the organism signal of the sampling time period to a frequency analysis and calculates a pulsation number as the organism information data. 6. An organism information detecting apparatus according to claim 1; further comprising: communicating means for communicating information with an organism information processing server disposed at a remoteschedule executing means for detecting the organism information based on schedule information from t... | Seiko Instruments Inc. | A61B005/02
US08702603 | B2 | 2014-04-22 | System and apparatus for providing baseline data for automated patient management | 2006-12-06 | A system and method for providing baseline data for automated patient management is disclosed. A patient is identified for enrollment in automated patient management with information including at least one of treatment profile and medical history. Device measures are collected to provide raw physiometry for the patient regularly recorded by a medical device, beginning with an initial observation period. Derived device measures are determined to provide derivative physiometry based on the collected device measures. Baseline data from the collected and derived device measures are quantified. | 1. An apparatus for automated patient management, comprising: an identification module to receive information comprising treatment profile and medical history to identify a patient for enrollment in automated patient management;a collected measures module to receive collected device measures as raw physiometry for the patient regularly recorded by a medical device, beginning with an initial observation period;a derived measures module to receive derived device measures as derivative physiometry based on the collected device measures;a quality of life module to receive quality of life measures over the initial observation period contemporaneous to recordation of the collected device measures, wherein the quality of life measures provide a self-assessment of physical and emotional well-being by the patient;a processing module to process the collected and derived device measures and the quality of life measures into a reference baseline comprising a set of reference measures;an acceptance module to receive acceptance parameters as a threshold for the reference measures in the reference baseline to determine automated patient care eligibility, wherein the acceptance parameters are indicator values consistent with the presence of some form of chronic yet stable disease, which does not require immediate emergency care; anda processor to execute the modules. 2. An apparatus according to claim 1, further comprising: a determination module to determine a wellness indicator by analyzing one or more of the collected and derived device measures against the acceptance parameters. 3. An apparatus according to claim 1, further comprising: a non-acceptance module to receive non-acceptance parameters as a threshold for the reference measures in the reference baseline in terms of one or more of substantially normal activity and exercise; anda determination module to determine a rejection indicator by analyzing one or more of the collected and derived device measures against the non-acceptance parameters. 4. An apparatus according to claim 1, wherein a set of timed physical stressors are performed by the patient over the initial observation period contemporaneous to recordation of the collected device measures. 5. An apparatus according to claim 1, further comprising: a reprogramming module to define reprogramming parameters for the medical device, wherein the collected device measures are recorded subsequent to application of the reprogramming parameters. 6. A system for providing baseline data for automated patient management, comprising: a database, comprising: information to identify a patient for enrollment in automated patient management and comprising treatment profile and medical history;collected device measures to provide raw physiometry for the patient regularly recorded by a medical device, beginning with an initial observation period;derived device measures based on the collected device measures to provide derivative physiometry; andquality of lif... | Cardiac Pacemakers, Inc. | A61B005/00 G06F019/00
US09066694 | B2 | 2015-06-30 | Analyte monitoring device and methods of use | 2007-04-03 | An analyte monitor includes a sensor, a sensor control unit, and a display unit. The sensor has, for example, a substrate, a recessed channel formed in the substrate, and conductive material disposed in the recessed channel to form a working electrode. The sensor control unit typically has a housing adapted for placement on skin and is adapted to receive a portion of an electrochemical sensor. The sensor control unit also includes two or more conductive contacts disposed on the housing and configured for coupling to two or more contact pads on the sensor. A transmitter is disposed in the housing and coupled to the plurality of conductive contacts for transmitting data obtained using the sensor. The display unit has a receiver for receiving data transmitted by the transmitter of the sensor control unit and a display coupled to the receiver for displaying an indication of a level of an analyte. The analyte monitor may also be part of a drug delivery system to alter the level of the analyte based on the data obtained using the sensor. | 1. A system for providing glucose control, comprising: a glucose sensor configured for transcutaneous positioning such that at least a portion of the sensor is maintained in fluid contact with an interstitial fluid under a skin layer;a sensor control unit comprising a radio frequency (rf) transmitter that is configured and arranged to intermittently and repeatedly transmit data related to glucose dependent signals generated by the glucose sensor;a display unit comprising an rf receiver to receive the data transmitted by the transmitter, wherein the display unit is configured and arranged to determine a drug administration protocol based on the data and a comparison of a determined glucose value at a predetermined time in the future and a predetermined range, the display unit including an input device for inputting information and an output device for outputting information, wherein the display unit enters a sleep mode if the input device has not been activated for a predetermined period of time, and the sleep mode allows the display unit to receive the data transmitted by the transmitter but not output information associated with the received data on the display unit; anda drug administration system which dispenses a drug, the drug administration system comprising a receiver for receiving data from at least one of the sensor control unit or the display unit to direct dispensing of the drug under the control of a processor and in accordance with the determined drug administration protocol; wherein the display unit and the drug administration system are integrated in a single housing;wherein the display unit is configured to determine a pattern associated with a predetermined physiological condition and to predict an occurrence of a future episode associated with the physiological condition based on the determined pattern; and furtherwherein the drug administration system is trainable to modify the drug administration protocol based on the predicted occurrence of the future episode associated with the physiological condition. 2. The system of claim 1, wherein the input device is used to indicate when food has been ingested. 3. The system of claim 1, wherein the drug administration system includes one or more of an internal infusion pump, an external infusion pump, a syringe injector, a transdermal delivery system, a patch, or an inhalation system. 4. The system of claim 1, wherein the drug includes insulin. 5. The system of claim 1, wherein the glucose sensor includes a first portion in fluid contact with the interstitial fluid under the skin layer, and a second portion in physical contact with the sensor control unit. 6. The system of claim 1, wherein the drug administration protocol is adjusted based on one or more of a period of hypoglycemia, a period of hyperglycemia, a treatment of a condition, insulin intake information, food intake information, exercise information, fasting information, body temperature information, disease information,... | Abbott Diabetes Care Inc. | A61B005/1473 A61B005/1486 A61M005/172 C12Q001/54 A61B005/145 H01L023/31 H01L023/495 G06F019/00 A61B005/01 A61B005/1495 A61B005/00
US20070185410 | A1 | 2007-08-09 | Multiple collection kit for stool laboratory examination | 2004-08-09 | “MULTIPLE COLLECTION KIT FOR STOOL LABORATORY EXAMINATION”, consisting of a set of vials (10) for the collection or storage of collected stool specimens and a specimen concentrator container (20), being each of the collection vials (10) equipped with its own specimen collection scoop (7) and a closing cap (6) adapted by clicking close to the access opening (3, 4) of the vial (10), with such opening dimensionally compatible with click coupling in one of the three corresponding inlet openings (25c) provided in the specimen concentrator container (20), which is internally equipped with a filtration set (30) positioned on a parallel and intermediate plan in relation to the entry openings of the specimens collected (25c) and to the storage chamber (21, 22) formed by the concentrator container (20), being such transfer performed by centrifugation. | 1. “MULTIPLE COLLECTION KIT FOR STOOL LABORATORY EXAMINATION”, characterized by a set of vials (10) for the collection or storage of the specimens collected and a container (20) for the specimen concentration, being each of the collection vials (10) provided with its own collecting scoop (7) and a closing cap (6) adapted by clicking and a bung by the access opening (3, 4) of the vial (10), such opening being dimensionally compatible with click coupling to one of the three corresponding inlet openings (25c) in the specimen concentrator container (20), which is internally equipped with a filtering set (30) positioned on a parallel and intermediate plan in relation to the openings for transfer of the specimens collected (25c) and to the storage chamber (21, 22) formed by the concentrator container (20), being the transfer performed by centrifugation. 2. “MULTIPLE COLLECTION KIT FOR STOOL LABORATORY EXAMINATION”, pursuant to claim 1, is characterized by the furnishing of three vials (10) for collection or storage of specimens collected, to be provided to the user, and a specimen concentrator container (20) for the specimens collected, the first one being selective and adequately coupled to the second at the time of the simultaneous transfer of the specimens collected into a specimen aggregation chamber. 3. “MULTIPLE COLLECTION KIT FOR STOOL LABORATORY EXAMINATION”, according to claim 1, is characterized by the collection vials (10) each of them formed by a tubular body (1) with the bottom end closed (2) and upper end (3) open, which peripheral border includes a radial thickening (4, 5) forming a border for precise fitting and click retention of an upper closing cap (6) in a short tubular form with an internal diameter slightly larger than the external opening diameter (3) of the vial (10), so that it can be precisely be fit to the latter. 4. “MULTIPLE COLLECTION KIT FOR STOOL LABORATORY EXAMINATION”, according to claim 1, is characterized by the furnishing of a specimen collecting scoop (7) extending downwards internally and axially to the closing cap (6), in the form of a spoon or scoop with its own cap (6) as the manual holder, thus allowing the user to collect the specimen of the material to be examined and simultaneously store it in, and close the vial. 5. “MULTIPLE COLLECTION KIT FOR STOOL LABORATORY EXAMINATION”, according to claim 1, is characterized by the specimen concentrator container (20) consisting of a substantially trunk-conic body (21) with its bottom part (22) in a closed conic form and a tubular and open upper part (23), which peripheral border includes a diameter enlargement (24), forming a border for precise axial fitting by pressure of an upper closing cap (25) and a bottom part (25a) in short tubular form and external diameter slightly smaller than the internal opening diameter (24) of the container (20), being the upper part of such closing cap (25) formed by a circular platform (25b) with a diameter larger than the one... | Immunoassay Industrial E Comercio Ltda. | A61B010/00 A61B005/00 B01L011/00
US20070191704 | A1 | 2007-08-16 | Methods for Measurement and Analysis of Brain Activity | 2007-04-23 | A computer assisted method is provided for diagnosing the in condition of a subject associated with particular activation in one or more regions of interest, the method comprising: having the subject perform a behavior or have a perception adapted to selectively activate one or more regions of interest associated with the condition; measuring activity of the one or more regions of interest as the behavior is performed or the subject has the perception; diagnosing the condition associated with the one or more regions of interest based on the activity in response to the behavior or perception; performing an intervention; and repeating this process one or more times including repeating said behavior, said measuring of activity and said diagnosis at a later time; and observing changes between measurements that are associated with said intervention. | 1. A computer assisted method is provided for diagnosing a condition of a subject wherein said condition is associated with an activation in one or more regions of interest, said method comprising: having said subject perform a behavior or have a perception adapted to selectively activate said one or more regions of interest associated with said condition; measuring activity of said one or more regions of interest as said behavior is being performed or said subject has the perception; diagnosing said condition associated with said one or more regions of interest based on said activity in response to the behavior or perception; performing an intervention; and repeating this process one or more times at a later time and observing changes between measurements before and after said intervention. 2. A method according to claim 1 wherein said measuring activity is preformed by fMRI. 3. A method according to claim 1 wherein the measuring activity is made in less than 10 seconds relative to when the activity is measured. 4. A method according to claim 1 wherein said intervention comprises an application of a pharmacological agent. 5. A method according to claim 1 wherein said intervention comprises an application of a therapeutic method. 6. A method according to claim 1 wherein said diagnosing is made while an instrument used for measurement remains positioned about said subject. 7. A method according to claim 1 wherein said method further comprises selecting one or more of internal voxels corresponding to a region of interest for said subject and using said selected internal voxels to make one or more diagnoses. 8. A method according to claim 7 wherein said measuring is made using an apparatus capable of taking measurements from one or more of said internal voxels without substantial contamination of said measurements by activity from regions intervening between said internal voxels and location where said measurement apparatus collects the data. 9. A method according to claim 7 wherein said measuring is made from at least 100 separate internal voxels at a rate of at least once every five seconds. 10. A method according to claim 7 wherein said measuring is made from a set of separate internal voxels corresponding to a scan volume including the entire brain. 11. A method according to claim 7 wherein said measuring is made from at least 100 separate internal voxels and wherein said internal voxels have a total three-dimensional volume of 5×5×5 cm or less. 12. A method according to claim 7 wherein said measuring is made from at least 100 separate internal voxels and wherein said internal voxels have a total three-dimensional volume of 1×1×1 cm or less. 13. A method according to claim 7 wherein the region of interest is selected from the group consisting of subthalamic nucleus, substantia nigra, thalamic nucleus VA ventro anterior, nucleus accumbens, thalamic nucleus VL ventrolateral, globus pallidus internus, pulvinar nucleus, thal... | - | A61B005/05
US20070219430 | A1 | 2007-09-20 | Electricity Providing Privately Provisioned Subscription-Based Survival Supply Unit Method And Apparatus | 2006-10-09 | At least one transportable electric unit with survival supply items provides electrical power. Consideration-based private civil security subscriptions are accepted from subscribers with respect to providing civilly-catastrophic event-based access to the at least one transportable electric unit. | 1. A method comprising: providing at least one transportable electric unit configured to provide electrical power; andaccepting consideration-based private civil security subscriptions from subscribers with respect to providing civilly-catastrophic event-based access to the at least one transportable electric unit. 2. The method of claim 1, wherein providing the at least one transportable electric unit comprises providing a pallet having at least one source of electricity. 3. The method of claim 2, further comprising: providing at least one of: (a) at least one survival supply item disposed on the pallet,(b) at least one container holding at least one survival supply item and disposed on the pallet; andproviding a binding mechanism securing the provided one of the at least one survival supply item and the at least one container to the pallet. 4. The method of claim 2, wherein providing the at least one transportable electric unit further comprises providing an electrical interface mounted on the pallet, the electrical interface being configured for electrically connecting a survival supply item to the at least one transportable electric unit. 5. The method of claim 1, wherein providing the at least one transportable electric unit comprises providing a container with at least one wall and an interior formed within the container, the at least one transportable electric unit further comprising a source of electricity disposed at least one of: within the interior of the container,at least partially embedded within the at least one wall. 6. The method of claim 5, wherein the at least one wall is at least one of: an outer sidewall, a bottom wall, a top wall, and an inner partition wall. 7. The method of claim 5, wherein providing the at least one transportable electric unit further comprises providing an electrical interface mounted on the at least one wall and configured for electrically connecting an electrically powered item to the source of electricity. 8. The method of claim 1, further comprising: providing a deliverable unit having a plurality of survival supply items, and wherein providing the at least one transportable electric unit comprises providing the at least one transportable electric unit as at least one of the survival supply items. 9. The method of claim 1, wherein the at least one transportable electric unit substantially forms a deliverable unit configured so that a sole purpose of the deliverable unit is providing electricity. 10. The method of claim 1, wherein providing the at least one transportable electric unit further comprises providing at least one source of electricity providing at least one of: (a) direct current (DC),(b) alternating current (AC),(c) both alternating and direct current,(d) an inverter that inverts DC power to AC power,(e) a converter that converts AC power to DC power. 11. The method of claim 10, wherein the at least one source of electricity provides at least one of: (a) multiple selectable ampe... | - | A61B005/00
US20070191699 | A1 | 2007-08-16 | Analyte Monitoring Device and Methods of Use | 2007-04-03 | An analyte monitor includes a sensor, a sensor control unit, and a display unit. The sensor has, for example, a substrate, a recessed channel formed in the substrate, and conductive material disposed in the recessed channel to form a working electrode. The sensor control unit typically has a housing adapted for placement on skin and is adapted to receive a portion of an electrochemical sensor. The sensor control unit also includes two or more conductive contacts disposed on the housing and configured for coupling to two or more contact pads on the sensor. A transmitter is disposed in the housing and coupled to the plurality of conductive contacts for transmitting data obtained using the sensor. The display unit has a receiver for receiving data transmitted by the transmitter of the sensor control unit and a display coupled to the receiver for displaying an indication of a level of an analyte. The analyte monitor may also be part of a drug delivery system to alter the level of the analyte based on the data obtained using the sensor. | 1. A sensor having a stacked configuration, the sensor comprising: a first electrode, a second electrode and a substrate, wherein the first and second electrodes, and the substrate are positioned in a stacked configuration, and further, wherein at least a portion of the sensor is configured for positioning below a skin surface to generate one or more signals for communication to a signal receiving device. 2. The sensor of claim 1 wherein the one or more of the first and second electrodes are disposed on the substrate. 3. The sensor of claim 1 wherein the one or more of the first and second electrodes are formed on an opposing side of the substrate. 4. The sensor of claim 1 wherein the one or more of the first and second electrodes includes a working electrode and a reference electrode, respectively. 5. The sensor of claim 1 wherein the one or more of the first and second electrodes are formed of carbon material and a silver/silver chloride conductive material, respectively. 6. The sensor of claim 1 further comprising an analyte responsive enzyme. 7. The sensor of claim 6 wherein the enzyme is a glucose responsive enzyme 8. The sensor of claim 6 wherein the enzyme is disposed on the sensor. 9. The sensor of claim 1 comprising a membrane. 10. The sensor of claim 9 wherein the membrane is formed in situ. 11. The sensor of claim 1 wherein the signal receiving device includes a data processing unit. 12. A transcutaneous sensor, comprising: a first layer; a first conducting layer at least a portion of which is positioned in contact with at least a first portion of the first layer; a second layer having a first surface and a second surface, at least a portion of the first surface positioned in contact with at least a first portion of the first conducting layer; and a second conducting layer at least a portion of which is positioned in contact with at least a portion of the second surface of the second layer; wherein the sensor is configured to generate one or more signals for communication to a signal receiving device. 13. The sensor of claim 12 wherein the first layer and the second layer are substantially co-planar. 14. The sensor of claim 12 wherein the first and the second layers comprise nonconducting material. 15. The sensor of claim 12 wherein at least one of the first conducting layer and the second conducting layer includes a working electrode. 16. The sensor of claim 12 comprising an analyte responsive enzyme. 17. The sensor of claim 16 wherein the enzyme is disposed on the device. 18. The sensor of claim 12 comprising a membrane. 19. The sensor of claim 18 wherein the membrane is formed in situ. 20. The sensor of claim 12 wherein at least another portion of the first conducting layer is in fluid contact with an analyte of a patient. | Abbott Diabetes Care, Inc. | A61B005/05
US20070214006 | A1 | 2007-09-13 | Method and system for producing performance reports for payors | 2006-03-08 | The method and system includes producing performance reports for payors that require performance evidence. The method and system collects a set of clinical data from the patient, combines the set of remote patient data with a set of EMR data, de-identifies this data, and produces a set of reports including compliance reports and outcomes reports, which can be tailored to a payor's needs, and further delivered to the payor. The method may be implemented as software to be executed on the system. | 1. A method of producing a set of performance reports for a payor, the method comprising: collecting a set of remote patient data from a patient; combining the set of remote patient data with a set of electronic medical record data to produce a set of combined data; de-identifying the set of combined data to produce a set of de-identified data; and compiling the set of de-identified data in a performance database to produce the set of performance reports. 2. The method as claimed in claim 1, wherein the set of remote patient data is directly collected in the set of electronic medical record data. 3. The method as claimed in claim 1, farther comprising storing the set of de-identified data in the performance database before the compiling step. 4. The method as claimed in claim 1, further comprising formatting the set of performance reports to comply with a set of payor specifications. 5. The method as claimed in claim 1, further comprising delivering the set of performance reports to the payor. 6. The method as claimed in claim 1, wherein the de-identifying step includes redacting all patient references and personal information from the set of combined data. 7. The method as claimed in claim 1, wherein the set of performance reports include a compliance report. 8. The method as claimed in claim 7, wherein the compliance report identifies a compliance level with a set of established treatment protocols. 9. The method as claimed in claim 7, wherein the compliance report tracks a level of compliance over time. 10. The method as claimed in claim 1, wherein the set of performance reports includes a clinical outcomes report. 11. The method as claimed in claim 10, wherein the clinical outcomes report is a comparative clinical outcome report. 12. The method as claimed in claim 10, wherein the clinical outcomes report is a tracking clinical outcome report. 13. A system for producing a set of performance reports for a payor, the system comprising: a remote sensing system configured to collect a set of remote patient data from a patient; a storage media for storing a computer application; and a processing unit coupled to the remote sensing system and the storage media, the processing unit configured to execute the computer application, and further configured to receive the set of patient data from the remote sensing system, wherein when the computer application is executed, the set of remote patient data is combined with a set of electronic medical record data from an electronic medical record database to produce a set of combined data, the set of combined data is de-identified to produce a set of de-identified data, and the set of de-identified data is compiled in a performance database to produce a set of performance reports. 14. The system as claimed in claim 13, wherein the set of remote data is directly collected in the set of electronic medical record data. 15. The system as claimed in claim 13, wherein the set of de-ident... | - | G06Q010/00 A61B005/00
US20070185395 | A1 | 2007-08-09 | METHOD FOR IMPLEMENTATION OF A MEDICAL EXAMINATION ON A PATIENT USING A CONFIGURABLE MEDICAL EXAMINATION APPARATUS | 2007-01-05 | In a method for implementation of a medical examination on a patient using a configurable medical examination apparatus, a reconstruction document is loaded into the program controller of the examination apparatus, and the reconstruction document is stored in a basic measurement forming the basis of an intended repeat measurement, and the repeat measurement is implemented by automatic execution of the measurement protocols stored in the reconstruction document with the measurement parameter configuration likewise stored in the reconstruction document and forming the basis of the basic measurement. | 1. A method for implementing a medical examination on a patient using a configurable medical examination apparatus, comprising the steps of: in a basic examination of a patient using a configurable medical examination apparatus generating a reconstruction document having stored therein all measurement protocols and measurement parameter configurations, including manually-entered modifications to said protocols and parameters, used in the basic examination; for a repeat examination of the patient using a configurable medical examination apparatus corresponding to the configurable medical examination apparatus used for the basic examination, having a program controller, loading said reconstruction document into the program controller; and executing said repeat measurement with said configurable medical examination apparatus corresponding to the medically configurable examination apparatus used for the basic examination, by automatic execution of said measurement protocols and parameter configurations and modifications stored in said reconstruction document. 2. A method as claimed in claim 1 comprising additionally storing image information in said reconstruction document selected from the group consisting of an image obtained as a result of said basic examination and an image series obtained as a result of said basic examination. 3. A method as claimed in claim 1 comprising allowing manual modification of said repeat measurement by a user after loading said reconstruction document into said program controller, but before implementing said repeat measurement. 4. A method as claimed in claim 1 wherein the step of loading said reconstruction document comprises linking patient data with said reconstruction document, and entering patient data obtained from said patient prior to implementing said repeat measurement into said program controller, and retrieving said reconstruction document based on said patient data and automatically loading the retrieved reconstruction document into said program controller. 5. A method as claimed in claim 4 comprising linking said patient data via a user interface by a drag-and-drop operation of an input element, by dragging a graphical element at a display associated with said program controller, symbolizing said basic measurement. 6. A method as claimed in claim 1 comprising storing said reconstruction document in a storage medium, selected from the group consisting of portable data storage media and long-term storage media, and wherein the step of loading said reconstruction document comprises loading said reconstruction document into said program controller from said storage medium. 7. A method as claimed in claim 1 comprising conducting said basic examination and said repeat examination using, as said configurable medical examination apparatus, an apparatus selected from the group consisting of magnetic resonance tomography apparatuses, ultrasound apparatuses, C-arm x-ray apparatuses, computed tomography... | - | A61B005/05
US20070167720 | A1 | 2007-07-19 | Smart card control of medical devices | 2006-12-06 | A method of exploiting a medical technology comprising: providing at least two types of medical systems incorporating the medical technology. Each of the systems has first capabilities useful in performing a first type of medical procedure, and second capabilities useful in performing a second type of medical procedure. One of the medical systems is offered in exchange for payment allowing access to both the first and second capabilities, and the other of the medical system is offered will full access to the first capabilities in exchange for payment, while access to the second capabilities are restricted and separately sold to the purchaser on an episodic basis. | 1. A method of exploiting a medical technology comprising: providing at least two types of medical systems incorporating the medical technology, each system having first capabilities useful in performing a first type of medical procedure, and second capabilities useful in performing a second type of medical procedure; offering to transfer one type of medical system in exchange for payment allowing access to both the first and second capabilities or to transfer the other type of medical system in exchange for payment, while restricting access to the second capabilities of the system, and separately selling access to the second capabilities of the medical system on an episodic basis. 2. A method of commercializing a medical system having first capabilities useful in performing a first type of medical procedure, and second capabilities useful in performing a second type of medical procedure, the method comprising: transferring the medical system to a user in exchange for payment, while restricting access to the second capabilities of the system, and separately selling access to the second capabilities of the medical system on an episodic basis. 3. The method according to claim 1 wherein access to the second capabilities are sold on a per procedure basis. 4. The method according to claim 1 wherein access to the second capabilities are sold on a per unit time basis. 5. The method according to claim 1 wherein access is restricted to predetermined periods on a calendar. 6. The method according to claim 1 wherein access to the second capabilities are delivered by providing a token which causes the medical system to permit access to the systems second capabilities. 7. The method according to claim 4 wherein the token provides access to the second capabilities for a single procedure. 8. The method according to claim 4 wherein a user can replenish the token. 9. The method according to claim 4 wherein the token provides access to the second capabilities for a plurality of procedures. 10. The method according to claim 9 wherein the user can replenish the token. 11. The method according to claim 4 wherein the token provides access to the second capabilities for a predetermined period of time. 12. The method according to claim 1 wherein the system is adapted for use with a medical device, and wherein operation of the system is dependent upon a token associated with the medical device. 13. A medical system having first capabilities useful in performing a first type of medical procedure, and second capabilities useful in performing a second type of medical procedure, the first capabilities being available to all users, and the second capabilities being available only to users with a token which enables the second capabilities of the medical system. 14. The medical system according to claim 13 wherein the token provides access to the second capabilities for a single procedure. 15. The medical system according to claim 13 wherein the to... | - | A61B005/05
US20070225595 | A1 | 2007-09-27 | Hybrid navigation system for tracking the position of body tissue | 2006-01-17 | A hybrid surgical navigation system for tracking the position of body tissue. The system includes a marker shaped to be mounted subcutaneously to the tissue the position of which is to be tracked. A tracker located above skin level is placed near the marker. A first navigation system integral with the marker and tracker generate data indicating the position of the marker relative to the tracker. A second navigation monitors the position of the tracker. The tracker also includes a transmitter for transmitting data generated by the first navigation system. Based on the data generated by the first navigation system representative of the position of the marker relative to the tracker and the data from the second navigation system representative of the position of the tracker, the position of the marker and tissue to which it is attached is determined. | 1. A surgical navigation system comprising: a subcutaneous marker including a geometric feature shaped to attach said marker to a section of tissue; a tracker at least partially disposed above skin surface adjacent said marker, said tracker being moveable relative to said marker; a first navigation assembly located in said marker and said tracker for generating signals indicating the position of said marker relative to said tracker; a second navigation assembly contained in said tracker and in a localizer spaced from said tracker for generating signals indicating the position of said tracker to said localizer; and a processor connected to said first navigation assembly for receiving data representative of the position of said marker relative to said tracker and to said second navigation assembly for receiving data representative of the position of said tracker to said localizer and configured to, based on the received data, generate data indicating the position of said marker relative to said localizer. 2. The system of claim 1, wherein said first navigation assembly includes: a transmitter in one of said marker or said tracker for transmitting energy wirelessly; and a transducer in the other one of said tracker or said marker for measuring the strength of the transmitted energy. 3. The system of claim 2, wherein the energy transmitted from said marker or said tracker to the other of said tracker or said marker is either EM or RF energy. 4. The system of claim 2, wherein the energy transmitted from the one of said marker or said tracker is transmitted at 5 Watts or less. 5. The system of claim 1, wherein said second navigation system transmits and receives one from the following types of energy: EM energy; RF energy; light energy; sonic; and ultrasonic energy. 6. A surgical tracker, said tracker comprising: a transmitter for transmitting energy to a subcutaneous marker; a receiver for receiving from the mark signals representing measurements of the transmitted energy received by the marker and components of a remote navigation system that includes a localizer that allows the remote navigation system to determine the position of said tracker relative to the localizer; and a transmitter connected to said receiver for wirelessly broadcasting to a remote receiver data representative of the signal measurements made by the marker. 7. A method for performing surgical navigation including the steps of: attaching a tracker to body tissue or a surgical device; providing a localizer, wherein at least one of the tracker or the localizer is moveable relative to the other of the localizer or the tracker; transmitting energy at a select frequency from the tracker to the localizer or from the localizer to the tracker; measuring the transmitted energy received by the localizer or the tracker; based on the measurements of energy received by the localizer or the tracker, determining the position or orientation of the tracker; determining if a device... | - | A61B005/05
US20070156029 | A1 | 2007-07-05 | Discernment of human health through electronic system input/output devices | 2005-12-31 | Methods and apparatuses for monitoring user interactions with an electronic device for indications of a degenerative condition. | 1. A method comprising: monitoring user interactions with an electronic device; analyzing the interactions based, at least in part, on characteristics of one or more human degenerative physical conditions; and generating a human-observable response based, at least in part, on results of the analysis. 2. The method of claim 1 wherein generating the human-observable response based, at least in part, on the results of the analysis comprises modifying a user interface to compensate for the detected human degenerative physical condition. 3. The method of claim 2 wherein the modification of the user interface comprises enlarging a selected portion of the user interface. 4. The method of claim 2 wherein the modification of the user interface comprises modifying a cursor based, at least in part on the results of the analysis. 5. The method of claim 1 wherein generating the human-observable response based, at least in part, on the results of the analysis comprises sending a human-readable notification having an indication of the human degenerative physical condition. 6. The method of claim 1 wherein analyzing the interactions based, at least in part, on characteristics of one or more human degenerative physical conditions comprise applying Fitts' Law to the monitored user interactions. 7. The method of claim 1 wherein monitoring user interactions with the electronic device comprises: monitoring input signals to the electronic device to control an indicator to be displayed on a display device coupled with the electronic device; determining a corresponding indicator position on the display device; and comparing the indicator position with potential targets displayed on the display device. 8. The method of claim 7 wherein the indicator comprises one of a cursor and/or a pointer. 9. An article comprising a computer-readable medium having stored thereon instructions that, when executed, cause one or more processors to: monitor user interactions with an electronic device; analyze the interactions based, at least in part, on characteristics of one or more human degenerative physical conditions; and generate a human-observable response based, at least in part, on results of the analysis. 10. The article of claim 9 wherein the instructions that cause the one or more processors to generate the human-observable response based, at least in part, on the results of the analysis comprise instructions that, when executed, cause the one or more processors to modify a user interface to compensate for the detected human degenerative physical condition. 11. The article of claim 10 wherein the instructions that cause the modification of the user interface comprise instructions that, when executed, cause the one or more processors to enlarge a selected portion of the user interface. 12. The article of claim 10 wherein the instructions that cause the modification of the user interface comprise instructions that, when executed, cause the one or more proc... | - | A61B005/00
US07665312 | B2 | 2010-02-23 | Method of using a system including an assembly exposed to a cryogenic region | 2006-01-25 | A method can be used to perform an operation on a system that includes an assembly and a vessel that includes a wall and a thermal shield. The method can include breaking a thermal connection between the assembly and the thermal shield, separating the assembly and a surface within the vessel from each other, or any combination thereof. The method can also include changing a pressure with the vessel to be closer to atmospheric pressure, heating the assembly, or any combination thereof. In one embodiment, the method can be performed while keeping a cryogenic region substantially sealed, keeping a superconducting magnet energized, or a combination thereof. In a particular embodiment, the method can be used when servicing the assembly, such as a cryocooler. | 1. A method of using a system comprising an assembly and a vessel, wherein the method comprises: providing the vessel including a wall that at least partly defines an interior space, wherein a superconducting component is disposed within the interior space, and at least a portion of an assembly is exposed to the interior space;separating the assembly and a surface within the vessel, such that the assembly and the surface are spaced apart from each other after separating; andlowering a pressure within the interior space of the vessel to be closer to atmospheric pressure, as compared to the pressure before lowering the pressure. 2. The method of claim 1, further comprising heating the assembly to a temperature in a range of approximately 250 to 350 K. 3. The method of claim 2, wherein heating the assembly is performed after separating the assembly and a wall. 4. The method of claim 1, wherein a cryogenic region adjacent to the assembly remains substantially sealed after separating the assembly and the surface. 5. The method of claim 1, wherein: before separating the assembly and the surface, the assembly is thermally connected to a thermal shield within the vessel; andafter separating the assembly and the surface, the assembly is thermally disconnected from the thermal shield. 6. The method of claim 1, wherein separating the assembly and the surface comprises moving a housing of the assembly while maintaining a seal of a cryogenic region within the vessel. 7. The method of claim 1, wherein: the superconducting component comprises a superconducting magnet: andthe method further comprises keeping the superconducting magnet energized within the vessel during separating the assembly and the surface and heating the assembly. 8. The method of claim 1, further comprising removing a portion of the assembly from a housing of the assembly. 9. The method of claim 1, wherein the system comprises a magnetic resonance imaging system. 10. A method of using a system comprising: operating the system including a vessel and a cryocooler, wherein: the vessel includes a thermal shield and a cryogenic region, wherein the cryogenic region includes liquid helium adjacent to a superconducting magnet;the thermal shield is at a temperature higher than the liquid helium;the cryocooler includes a housing, a cooling sub-assembly, and a flange, wherein the cooling sub-assembly is disposed within the housing;the cryogenic region lies outside and is exposed to the housing; andthe housing is in a first position and is thermally connected to the thermal shield; andmoving the cryocooler from the first position to a second position such that the cryocooler is thermally disconnected from the thermal shield, wherein during moving, the cryogenic region remains substantially sealed;lowering a pressure within a region of the vessel adjacent to the cryocooler;heating the housing to a temperature in a range of approximately 250 to 350 K;removing a portion of the cryocooler from the ... | Koninklijke Philips Electronics N.V. | F25B019/00 H01F006/00
US07258671 | B2 | 2007-08-21 | Wearable apparatus for conducting multiple diagnostic hearing tests | 2003-05-15 | A system for conducting multiple diagnostic hearing tests is disclosed. The system comprises a yoke wearable around the neck of a patient, for providing a housing for conduits and wiring to conduct the hearing tests. The yoke may also coupled to one or more ear probes for engaging the ear of the patient, and to at least one microphone for measuring ambient noise during at least a portion of a hearing test. | 1. A system for conducting multiple diagnostic hearing tests in a first ear of a patient, said multiple tests comprising an audiometric hearing test and a second hearing test selected from the group consisting of an acoustic immittance hearing test and an otoacoustic emission hearing test, said system comprising: a computer for controlling administration of the multiple diagnostic hearing tests; a plurality of transducers for delivering signals to and receiving signals from said first ear; a first insertion probe, coupled to at least a portion of said plurality of transducers, for insertion in said first ear; a plurality of conduits coupling said computer and said plurality of transducers; and a yoke wearable around the neck of the patient, said yoke being coupled to said first insertion probe and providing a housing for said plurality of conduits. 2. The system of claim 1, said system further comprising at least one ambient noise detection microphone coupled to said yoke. 3. The system of claim 2, wherein said at least one ambient noise detection microphone comprises a plurality of ambient noise detection microphones. 4. The system of claim 1 further comprising a second insertion probe, coupled to at least a portion of said plurality of transducers, for insertion in a second ear of said patient, said system being capable of conducting multiple diagnostic hearing tests in said first and second ears of said patient. 5. The system of claim 1, wherein said yoke comprises an annular shape comprising at least one break in said annulus, said break comprising first and second ends which may be coupled and decoupled to facilitate coupling said yoke to the neck of said patient. 6. A wearable yoke for conducting multiple diagnostic hearing tests in a first ear of a patient, said wearable yoke comprising: a yoke for engaging the neck of the patient; at least one microphone, coupled to said yoke, for measuring ambient noise during at least a portion of a diagnostic hearing test, said voice being adapted for coupling to a first insertion probe and for providing a housing for a plurality of conduits as defined in claim 1. 7. The wearable yoke of claim 6, further comprising a first insertion probe, coupled to said yoke, for insertion in said first ear for conducting at least one hearing test. 8. A system for conducting multiple diagnostic hearing tests in a first ear of a patient, said system comprising: a computer for controlling administration of the multiple diagnostic hearing tests; a plurality of transducers for delivering signals to and receiving signals from said first ear; a plurality of conduits coupling said computer and said plurality of transducers; and a yoke wearable around the neck of the patient, said yoke providing a housing for said plurality of conduits. 9. The system of claim 8, further comprising at least one microphone, coupled to said yoke, for measuring ambient noise during at least a portion of a diagnostic hearing test. 10. Th... | Tympany, Inc. | A61B005/00
US07267649 | B2 | 2007-09-11 | Method and system for remote hemodynamic monitoring | 2004-01-23 | A cardiac sensor system includes implanted cardiac sensor assemblies and an external controller which receives information from the implanted sensors. The sensors permit direct measurement of a number of physiologic parameters. The external controller permits calculation of a variety of performance values based on the measured physiological parameters. Optionally, patient oxygen consumption can be measured externally and combined with the internally measured physiologic parameters in order to calculate a variety of unique performance values. | 1. A method for calculating a ventricular performance value, said method comprising: measuring a change in ventricular pressure at two points in the cardiac cycle; measuring a change in a myocardial contraction force at corresponding points in the cardiac cycle; and determining the ventricular performance value based at least in part on a ratio between the measured changes in ventricular pressure and myocardial contraction force. 2. A method as in claim 1, wherein the changes in ventricular pressure and myocardial force are measured in the left ventricle. 3. A method as in claim 1, wherein the changes in ventricular pressure and myocardial force are measured in the right ventricle. 4. A method as in claim 1, wherein the change in ventricular pressure is measured with at least one pressure transducer implanted in a ventricular wall. 5. A method as in claim 1, wherein myocardial contraction force is measured across a ventricular septum. 6. A method as in claim 1, wherein the change in a myocardial force is measured with at least one strain gauge implanted in the myocardium. 7. A method as in claim 1, wherein the changes in ventricular pressure and myocardial contraction force are measured with implanted sensors. 8. A method as in claim 7, wherein the implanted sensors are implanted on a common implanted device. 9. A method as in claim 1, wherein the ventricular performance value is measured at successive times in order to monitor changes in the ventricular performance value. 10. A method as in claim 1, wherein the ventricular performance value is the ratio of the change in ventricular pressure over the change in myocardial contraction force. 11. A method as in claim 10, wherein the two points in the cardiac cycle are diastole and systole. 12. A method for calculating a hypertrophy value characteristic of a patient's heart, said method comprising: determining a cardiac output value; measuring a myocardial thickness change at two points in the cardiac cycle; and determining the hypertrophy value based at least in part on the ratio of cardiac output value and the measured myocardial thickness change. 13. A method as in claim 12, wherein the cardiac output value is stroke volume. 14. A method as in claim 13, wherein stroke volume is determined by measuring a quantity of air breathed, a change in oxygen concentration between inhaled air and exhaled air, a blood oxygen concentration in the left ventricle, a blood oxygen concentration in the right ventricle, a pulse rate, and calculating stroke volume based at least in part on these measured quantities. 15. A method as in claim 14, wherein stroke volume is the ratio of mean cardiac output over pulse rate, wherein mean cardiac output is calculated as oxygen consumed by the patient (quantity of air breathed times change in oxygen concentration) divided by the change in blood oxygen concentration between the right and left ventricles. 16. A method as in claim 15, wherein stroke volume is a mea... | Proteus Biomedical, Inc. | A61B005/00 A61B005/02 A61B005/103
US07792563 | B2 | 2010-09-07 | Method and apparatus for the guided ablative therapy of fast ventricular arrhythmia | 2006-03-16 | Method and apparatus for guiding ablative therapy of abnormal biological electrical excitation. The excitation from the previous excitatory wave is significant at the beginning of the next excitation. In particular, it is designed for treatment of fast cardiac arrhythmias. Electrical signals are acquired from recording electrodes, and an inverse dipole method is used to identify the site of origin of an arrhythmia. The location of the tip of an ablation catheter is similarly localized from signals acquired from the recording electrodes while electrical pacing energy is delivered to the tip of the catheter close to or in contact with the cardiac tissue. The catheter tip is then guided to the site of origin of the arrhythmia, and ablative radio frequency energy is delivered to its tip to ablate the site. | 1. Method for locating a site of origin of an arrhythmia, comprising: applying a multiplicity of recording electrodes to a body;analyzing electrical activity from the recording electrodes to identify a location of the site of origin of the arrhythmia;introducing one or more stimulating electrodes into the body;stimulating a heart with supra-threshold stimuli through the one or more stimulating electrodes; andprocessing the electrical activity from the recording electrodes to identify locations of the one or more stimulating electrodes in relation to the location of the site of origin of the arrhythmia. 2. The method of claim 1 further comprising initiation of the arrhythmia by electrical stimulation of the heart. 3. The method of claim 1 wherein the analyzing step is used to identify the location of the site of origin of the arrhythmia by analyzing the electrical activity at a multiplicity of time epochs during a cardiac cycle. 4. The method of claim 1 wherein the analyzing step includes computing a location of at least one equivalent moving dipole. 5. The method of claim 3 wherein the analyzing step includes application of a set of criteria to the analyses of electrical activity at the multiplicity of time epochs in order to determine the site of origin of the arrhythmia. 6. The method of claim 5 wherein the criteria include measures of a degree of correlation of direction of movement between successive dipoles, and/or a magnitude of a dipole, and/or a dipole moment, and/or a degree of ‘fit’ of a dipole model to measured data, and/or other dipole parameters. 7. The method of claim 1 wherein the location of the site of origin of the arrhythmia is displayed on a graphical user interface. 8. The method of claim 1 wherein the processing step is used to identify the locations of the one or more stimulating electrodes by analyzing the electrical activity at a multiplicity of time epochs during a cardiac cycle. 9. The method of claim 1 wherein the stimulating step includes pacing the heart at approximately the same rate as the rate of the arrhythmia. 10. The method of claim 1 wherein the processing step includes computing a location of at least one equivalent moving dipole. 11. The method of claim 8 wherein the processing step includes application of a set of criteria to the analyses of electrical activity at the multiplicity of time epochs in order to determine the locations of the one or more stimulating electrodes. 12. The method of claim 11 wherein the criteria involve measures of a degree of correlation of direction of movement between successive dipoles, and/or a magnitude of a dipole, and/or a dipole moment, and/or a time elapsed since stimulation of the cardiac tissue, and/or a degree of ‘fit’ of a dipole model to the measured data, and/or other dipole parameters. 13. The method of claim 1 wherein the locations of the one or more stimulating electrodes are displayed on a graphical user interface. 14. The method of claim 1 further c... | Massachusetts Institute of Technology | A61B005/04
US07485096 | B2 | 2009-02-03 | Method of and apparatus for detecting diseased tissue by sensing two bands of infrared radiation | 2007-03-14 | A method of and apparatus for detecting diseased tissue based upon infrared imaging in two different bands of infrared wavelengths is described. The use of two series of infrared images taken in two different bands of infrared wavelengths increases sensitivity to the subtle temperature changes caused by diseased skin and tissue, especially in the case of cancerous tissue. By sensing skin temperature, the homogeneity thereof, the time variations thereof and the correlation between the two series of infrared images, the present invention decreases the rate of false positives and false negatives. The increased discrimination due to two series of infrared images allows for reliable detection of diseased or cancerous tissue even in the presence of skin tone variations such as birthmarks, tattoos and freckles. The present invention finds special application in the field of breast cancer detection where subtle skin temperature variations may readily be sensed using two series of infrared images. | 1. A method of detecting diseased tissue comprising: recording first and second series of infrared images of a predetermined area of tissue, the first and second series of infrared images recorded in respective first and second bands of infrared wavelengths, the second band of infrared wavelengths different from the first band of infrared wavelengths;converting the first and second series of infrared images into corresponding first and second series of thermal images having a plurality of subareas;determining a first plurality of average temperature values for each of the plurality of subareas, each of the first plurality of average temperature values for each of the plurality of subareas determined from a corresponding one of the first series of thermal images;determining a second plurality of average temperature values for each of the plurality of subareas, each of the second plurality of average temperature values for each of the plurality of subareas determined from a corresponding one of the second series of thermal images;taking first and second radiance measurements at respective first and second bands of infrared wavelengths of known healthy tissue;correlating the first and second radiance measurements of known healthy tissue;correlating the first and second plurality of average temperature values for each of the plurality of subareas; andanalyzing the correlated first and second plurality of average temperature values for each of the plurality of subareas,wherein when a spatial distribution of slopes of the correlated first and second plurality of average temperature values corresponding to a cluster comprising at least six adjacent subareas is different from a slope of the correlation of known healthy skin, tissue corresponding to the cluster is determined to be diseased. 2. A method of detecting diseased tissue in accordance with claim 1, wherein the first and second radiance measurements are taken as a function of the group consisting of integration time, temperature and a combination thereof. 3. A method of detecting diseased tissue in accordance with claim 1, wherein the first and second radiance measurements of known healthy tissue are correlated at a neuronal frequency, andwherein the first and second plurality of average temperature values are correlated at the neuronal frequency. 4. A method of detecting diseased tissue in accordance with claim 1, wherein the first and second radiance measurements of known healthy tissue are correlated at a nitric oxide-controlled frequency, andwherein the first and second plurality of average temperature values are correlated at the nitric oxide-controlled frequency. 5. A method of detecting diseased tissue in accordance with claim 1, wherein the first and second series of infrared images of the predetermined area of tissue are recorded when the predetermined area of tissue is subjected to a thermal stress. 6. A method of detecting diseased tissue in accordance with claim 5, wherein the th... | Lockheed Martin Corporation | A61B005/00 A61B006/00
US07691069 | B2 | 2010-04-06 | Method, system and computer program product for performance monitoring and planning | 2006-08-23 | A method for predicting athletic performance for a subject, the method comprising: obtaining first heart rate data for varying speed, constant incline running; obtaining second heart rate data for varying incline, constant speed running; determining a first power per change in speed at the constant incline; determining a second power per change in incline at the constant speed incline; predicting athletic performance in response to the first power and the second power. | 1. A method for predicting athletic performance for a subject, the method comprising: obtaining first heart rate data for varying speed, constant incline running, the first heart rate data obtained from a heart rate monitor;obtaining second heart rate data for varying incline, constant speed running, the first second heart rate data obtained from the heart rate monitor;determining a power per change in speed at the constant incline;determining a power per change in incline at the constant speed incline;predicting athletic performance in response to the power per change in speed and the power per change in incline. 2. The method of claim 1 wherein determining the power per change in incline includes computing: P/dVy=G*Mr*0.3238e−3where P is power, Vy is rate of change in altitude, G is gravitational acceleration and Mr is mass of subject. 3. The method of claim 2 wherein determining a power per change in speed includes computing: power per change in heart rates as: P/dHR=(P/dVy)/(dHR/dVy)where dHR/dVy is determined from the second heart rate data for varying incline,where HR is heart rate. 4. The method of claim 3 wherein determining a power per change in speed includes computing: P/dVx=(dHR/dVx)*(P/dHR)where dHR/dVx is determined from the first heart rate data for varying speed, where Vx is flat ground running speed. 5. The method of claim 1 further comprising determining athletic efficiency for the subject, the predicting athletic performance being in response to the athletic efficiency. 6. The method of claim 5 wherein the athletic efficiency is aerobic efficiency computed as: Effa=((Pideal/dVdotO2)/((dHR/dVdotO2))/(Papplied/dHR)where (Pideal/dVdotO2) is aerobic power per rate of oxygen consumed a constant for human aerobic power conversion;(ΔHR/dVdotO2) is measured for the subject; and(Papplied/dHR) is measured for the subject as applied power used to change elevation,where P is power, VdotO2 is rate of volumetric consumption of oxygen and HR is heart rate. 7. The method of claim 5 wherein the athletic efficiency is stride efficiency computed as: Effs=1−((P/dVx)/(P/dVy))where (P/dVx) is power to run on flat ground and (P/dVy) is power to run in a vertical direction,where P is power, Vx is flat ground running speed and Vy is rate of change in altitude. 8. The method of claim 1 wherein: predicting athletic performance includes receiving a desired heart rate from the subject and a desired course;and computing a speed at which the subject runs the course to maintain the desired heart rate. 9. The method of claim 8 wherein: the speed is computed for multiple sections of the course. 10. The method of claim 8 wherein: the speed is calculated as (Vx(i+1))=(HRin(i+1)−HRrest)/(P/dVy)−((P/dVy)/(P/dVx))*(Alt(i+1)−Alt(i))/(Dist(i+1)−Dist(i))wherein Vx is flat ground running speed, HR is heart rate, P is power, Vy rate of change in altitude, Alt is altitude and Dist is distance. 11. The method of claim 1 wherein predicting athletic performance in ... | - | A62B005/02
US07731729 | B2 | 2010-06-08 | Method and apparatus for penetrating tissue | 2007-02-13 | A tissue penetrating system includes a plurality of penetrating members each having a tip. A penetrating member driver is coupled to the plurality of penetrating members. Each tip of a penetrating member is uncovered during launch of the penetrating member by the penetrating member driver. A support is provided with a plurality of openings. Each opening receives a penetrating member. | 1. A tissue penetration device, comprising: a penetrating member driver;a cartridge;a plurality of penetrating members integrated with the cartridge, each of a penetrating member coupled to the penetrating member driver when advanced along a path into a tissue target; anda support with a plurality of openings, each opening receiving a penetrating member, each tip of a penetrating member being uncovered during launch of a penetrating member by the penetrating driver member; anda penetrating member position sensor coupled to the plurality of penetrating members and to a processor, the penetrating member position sensor and the processor measuring a distance from an initialization point to a point of contact of a penetrating member to a target tissue surface, the penetrating member being retracted by the penetrating member driver to the initialization point with a distance to the target tissue being measured and a depth of penetration of the penetrating member determined. 2. The system of claim 1, further comprising: a penetrating member sensor coupled to the plurality of penetrating members, the penetrating member sensor configured to provide information relative to a depth of penetration of a penetrating member through a skin surface. 3. The system of claim 2, wherein the depth of penetration is 100 to 2500 microns. 4. The system of claim 2, wherein the depth of penetration is 500 to 750 microns. 5. The system of claim 2, wherein the penetrating member sensor is further configured to provide an indication of velocity of a penetrating member. 6. The system of claim 2, further comprising: a second penetrating member sensor configured to provide an indication of velocity of a penetrating member. 7. The system of claim 2, further comprising: a feedback loop coupled to the penetrating member sensor. 8. The system of claim 2, wherein the penetrating member driver is an electric drive force member. 9. The system of claim 2, wherein the penetrating member driver is a voice coil drive force generator. 10. The system of claim 2, wherein the penetrating member sensor is coupled to a processor with control instructions for the penetrating member driver. 11. The system of claim 10, wherein the processor includes a memory for storage and retrieval of a set of penetrating member profiles utilized with the penetrating member driver. 12. The system of claim 10, wherein the processor is utilized to monitor position and speed of a penetrating member as the penetrating member moves in a first direction. 13. The system of claim 10, wherein the processor is utilized to adjust an application of force to a penetrating member to achieve a desired speed of the penetrating member. 14. The system of claim 10, wherein the processor is utilized to adjust an application of force to a penetrating member when the penetrating member contacts a target tissue so that the penetrating member penetrates the target tissue within a desired range of speed. 15. The system of ... | Pelikan Technologies, Inc. | A61B017/32
US08147404 | B2 | 2012-04-03 | Endoscope shape detecting apparatus | 2007-05-03 | A driving block includes a plurality of magnetic-field generating elements and a driving signal generating section, and the magnetic field generated by the plurality of magnetic-field generating elements is detected by a plurality of magnetic-field detecting elements. A shape calculating block calculates a shape of an insertion portion of an endoscope based on a frequency component corresponding to a frequency of the driving signal in a detection signal detected by the plurality of magnetic-field detecting elements. Oscillation frequency of the reference clock for deciding the frequency of the driving signal is changeably set by the frequency setting section, and the reference clock with oscillation frequency set by the frequency setting section is supplied to both of the driving block and the shape calculating block. | 1. An endoscope shape detecting apparatus comprising: a driving block including a plurality of magnetic-field generating elements and driving signal generating section for generating a magnetic field by supplying a driving signal to the plurality of magnetic-field generating elements;a detecting block for detecting the magnetic field generated by the plurality of magnetic-field generating elements using a plurality of magnetic-field detecting elements;a shape calculating block for calculating a shape of an insertion portion by calculating positions of the plurality of magnetic-field generating elements disposed in the insertion portion of an endoscope or the plurality of magnetic-field detecting elements, based on a frequency component corresponding to a frequency of the driving signal in a detection signal detected by the plurality of magnetic-field detecting elements;a frequency setting section for changeably setting oscillation frequency of a reference clock for deciding the frequency of the driving signal, wherein the reference clock whose oscillation frequency is set by the frequency setting section is supplied both to the driving block and the shape calculating block; anda noise detecting section for detecting a noise level based on the detection signal by the plurality of magnetic-field detecting elements in a state where the driving signal is not applied to each of the plurality of magnetic-field generating elements. 2. The endoscope shape detecting apparatus according to claim 1, wherein the driving signal generating section generates a driving signal whose frequency is decided by a parameter value set in advance, based on input of the reference clock. 3. The endoscope shape detecting apparatus according to claim 2, wherein the shape calculating block is capable of extracting a detection signal with a frequency component coincident with the frequency of the driving signal by referring to the parameter value. 4. The endoscope shape detecting apparatus according to claim 3, wherein the frequency setting section changes the oscillation frequency of the reference clock according to a value of frequency setting data inputted to the frequency setting section. 5. The endoscope shape detecting apparatus according to claim 3, wherein the driving signal generating section simultaneously drives the plurality of magnetic-field generating elements respectively by driving signals with different frequencies. 6. The endoscope shape detecting apparatus according to claim 5, wherein the shape calculating block includes a frequency analyzing section for performing a frequency analysis on the detection signal to separate and extract the detection signal having frequency components coincident with frequencies of driving signals with respectively different frequencies, by using the reference clock and the parameter value. 7. The endoscope shape detecting apparatus according to claim 6, wherein the frequency analyzing section is configured by a Fast Four... | Olympus Corporation | A61B001/00 A61B001/04
US07862514 | B2 | 2011-01-04 | Blood pressure measurement | 2006-02-06 | The diastolic blood pressure and a systolic blood pressure of a vertebrate are measured using an inflatable pressure cuff disposed about a limb of the vertebrate and connected to an inflation device through a single conduit. A pressure sensor is pneumatically connected to the cuff through the same common conduit. The sensed pressures at the diastolic and systolic points are corrected for a pressure differential associated with the flow of an inflation fluid through the common conduit. The sensed pressures at the diastolic point and the systolic point may be measured during inflation of the cuff or during controlled deflation of the cuff. | 1. A method for determining blood pressure in an artery of a vertebrate at a diastolic point and at a systolic point using an inflatable pressure cuff disposed about a limb of the vertebrate and connected to an inflation device and a pressure sensor through a single conduit having a distal end in fluid communication with said cuff and a proximal end in fluid communication with said inflation device and in pneumatic communication with said pressure sensor, comprising the steps of: inflating said cuff by passing a flow of an inflation fluid through said single conduit;sensing fluid pressure within the proximal end of said conduit at the diastolic point and at the systolic point;determining a pressure differential between said cuff and said pressure sensor at the diastolic point and a pressure differential between said cuff and said pressure sensor at the systolic point; andcorrecting, using a microprocessor, the sensed pressure at the diastolic point using the pressure differential at the diastolic point and correcting the sensed pressure at the systolic point for the pressure differential at the systolic point. 2. A method as recited in claim 1 wherein the step of determining a pressure differential between said cuff and said pressure sensor at the diastolic point and a pressure differential between said cuff and said pressure sensor at the systolic point comprises the steps of: stopping the inflation of said cuff;measuring the pressure differential between said cuff and said pressure sensor after a time delay following the stopping of the cuff inflation process; andcalculating the respective pressure differentials associated with the sensed pressures at the diastolic and systolic points as a function of the measured pressure differential. 3. A method as recited in claim 2 wherein the step of measuring the pressure differential between said cuff and said pressure sensor after a time delay following the stopping of the cuff inflation process comprises the steps of: terminating the inflation of said cuff at a cuff pressure in excess of the systolic point;sensing the fluid pressure within the proximal end of said conduit immediately prior to termination of the cuff inflation process;providing a time delay after termination of the cuff inflation process sufficient for fluid pressure within said cuff and within the proximal end of said conduit to equalize;sensing the fluid pressure within the proximal end of said conduit at the end of said time delay; andsubtracting the fluid pressure sensed at the end of the time delay from the fluid pressure sensed immediately prior to termination of the cuff inflation process. 4. A method as recited in claim 3 wherein the time delay is approximately one second. 5. A method as recited in claim 3 further comprising the step of venting said cuff to atmosphere after said time delay. 6. A method as recited in claim 1 further comprising the step of inflating said cuff to a cuff pressure in excess of the systolic poin... | Welch Allyn, Inc. | A61B005/02
US08454529 | B2 | 2013-06-04 | Minimization of electrical stimulus artifact during measurement of evoked neural response | 2007-05-24 | The invention provides a method of electrical artefact compensation in measurement of a neural response. The neural response is evoked by a first stimulus, after which a compensatory stimulus is applied in order to counteract a stimulus artefact caused by the first stimulus. The invention also provides for short circuiting the stimulating electrode subsequent to the first stimulus. A system for implementing such steps is also provided. The invention may be of application in measurement of physiological responses, including neural responses and in particular a neural response of the auditory nerve. | 1. A method of electrical artifact compensation evoked by a first electrical stimulus, the method comprising: applying a first electrical stimulus to nerves using one or more first stimulating electrodes, the first electrical stimulus becoming subject to charge redistribution resulting in a stimulus artifact;configuring a compensatory electrical stimulus to substantially compensate for the stimulus artifact thereby reducing the stimulus artifact;applying the compensatory electrical stimulus to the nerves using one or more second stimulating electrodes, whereby the compensatory electrical stimulus is configured to improve measurement of a response of the stimulated nerves to the applied electrical stimuli;measuring a response of the stimulated nerves to the applied electrical stimuli using one or more sensing electrodes that are different than the one or more first and second stimulus electrodes; andaltering a subsequent compensatory electrical stimulus based on the measured response. 2. The method of claim 1, further comprising measuring a response of the stimulated nerves to the applied electrical stimuli. 3. The method of claim 2, wherein measuring the response of the stimulated nerves includes measuring electrically evoked compound action potentials (ECAPs). 4. The method of claim 1, wherein the first electrical stimulus includes: a first phase having a first polarity;a second phase, subsequent to the first phase, having a second polarity opposite to the first polarity; andwherein the preselected amplitude and duration of the compensatory electrical stimulus is less than an amplitude and duration of the second phase of the first electrical stimulus. 5. The method of claim 4, wherein the compensatory stimulus is of the first polarity. 6. The method of claim 1, wherein the compensatory electrical stimulus is adaptive. 7. The method of claim 1, further comprising: waiting a predetermined period after the first electrical stimulus;after waiting a predetermined period, measuring an effectiveness of the compensatory electrical stimulus in compensating for said artifact; andaltering a subsequent compensatory electrical stimulus in response to the measured effectiveness of the compensatory electrical stimulus. 8. The method of claim 7, wherein altering the subsequent compensatory electrical stimulus comprises: altering the amplitude and duration of the subsequent compensatory electrical stimulus. 9. The method of claim 7, further comprising: measuring an actual performance of the compensatory electrical stimulus in compensating for said artifact; anddetermining an error between the actual performance and a target performance. 10. The method of claim 9, wherein altering a subsequent compensatory electrical stimulus comprises: altering characteristics of the subsequent compensatory electrical stimulus by an incremental change, wherein the incremental change is adapted to reduce an error between an actual performance and the target performance. ... | Cochlear Limited | A61B005/04 A61B005/05 A61B005/053 A61B005/00 A61N001/05
US10863945 | B2 | 2020-12-15 | Robotic surgical system with contact sensing feature | 2006-12-29 | A method of monitoring contact between a probe and a tissue surface includes placing the probe in proximity to the surface, robotically moving the probe, measuring a tissue parameter at the distal end of the probe, calculating an amount of change in the measured tissue parameter between measurements thereof, and indicating a change in proximity or degree of contact between the probe and the surface based upon the amount of change. The indication of change may be based directly upon the calculated amount of change in the measured parameter or upon a calculated rate of change in the parameter. The rate of change may be relative to the time between measurements or the distance traveled by the probe between measurements, and may be calculated as a first, second, or other derivative of the tissue parameter. | 1. A method of monitoring contact between a probe and a tissue surface, the probe having an electrophysiology sensor at a distal end thereof, the method comprising: placing the probe in proximity to the tissue surface;robotically moving the probe;measuring an electrophysiological tissue parameter at the distal end of the probe using the electrophysiology sensor, wherein the electrophysiological tissue parameter comprises phase angle;calculating a rate of change in the measured electrophysiological tissue parameter with respect to a distance traveled by the probe; andindicating a change in proximity or degree of contact between the probe and the tissue surface based upon the rate of change in the measured electrophysiological tissue parameter with respect to the distance traveled by the probe. 2. The method according to claim 1, wherein the step of indicating a change in proximity or degree of contact between the probe and the tissue surface based upon the rate of change in the measured electrophysiological tissue parameter with respect to the distance traveled by the probe comprises: indicating no change when the rate of change in the measured electrophysiological tissue parameter falls within a pre-determined range of values; andindicating a change when the rate of change in the measured electrophysiological tissue parameter falls outside the pre-determined range of values. 3. The method according to claim 2, wherein the pre-determined range of values is user-selectable. 4. The method according to claim 1, wherein the step of indicating a change in proximity or degree of contact between the probe and the tissue surface based upon the rate of change in the measured electrophysiological tissue parameter with respect to the distance traveled by the probe comprises: comparing the rate of change in the measured electrophysiological tissue parameter to a rate of change threshold;indicating no change when the rate of change in the measured electrophysiological tissue parameter is less than the rate of change threshold; andindicating a change when the rate of change in the measured electrophysiological tissue parameter is greater than the rate of change threshold. 5. The method according to claim 4, wherein the rate of change threshold is user-selectable. 6. A surgical system, comprising: a probe for introduction into a body of a patient;a robotically-controlled system to move said probe within the body of the patient;an electrophysiology sensor carried on said probe for measuring a parameter of a tissue surface, wherein the parameter comprises phase angle; anda processor programmed to monitor the parameter and indicate a change in proximity or degree of contact between the probe and the tissue surface based on a rate of change in the parameter relative to a distance traveled by the probe. | St. Jude Medical, Atrial Fibrillation Division, Inc. | A61B017/00 A61B005/00 A61B034/20 A61B034/30 A61B034/00 A61M025/01 A61B034/10 A61B090/00
US20070197898 | A1 | 2007-08-23 | Method for examination of vessels in a patient on the basis of image data recorded by means of a scanner within an examination area | 2007-01-16 | A method is disclosed for examination of vessels in a patient on the basis of image data which is recorded by a scanner within an examination area. In at least one embodiment of the method, a sequence of vessel diameters is determined at different positions along at least one of the vessels on the basis of the image data, and signals, by which changes in the vessel diameter can be perceived in an intuitive manner, are generated on the basis of the sequence of determined vessel diameters. | 1. A method for examination of vessels in a patient on the basis of image data recorded by a scanner within an examination area, the method comprising: determining a sequence of vessel diameters at different positions along at least one of the vessels on the basis of the image data; and generating signals, by which changes in the vessel diameter are perceivable, on the basis of the sequence of determined vessel diameters. 2. The method as claimed in claim 1, wherein a segmented image which contains only the vessels is calculated in order to determine the vessel diameters, and wherein the vessel is marked in the segmented image. 3. The method as claimed in claim 1, wherein a center path of the vessel is established to determine the vessel diameter, and wherein the vessel diameter is calculated from a perpendicular distance between an inner wall of the vessel and the center path. 4. The method as claimed in claim 1, wherein the vessel diameters are normalized with respect to a maximum observed vessel diameter before the generation of the signals. 5. The method as claimed in claim 1, wherein the signals are generated in synchronism with the display of a pass through the vessel. 6. The method as claimed in claim 1, wherein the signals are generated using a signal value which is proportional to the vessel diameter. 7. The method as claimed in claim 1, wherein gradients are calculated from vessel diameters which are locally adjacent along the vessel, and wherein the signals are generated using a signal value which is proportional to the respective gradient. 8. The method as claimed in claim 7, wherein the gradient magnitudes are compared with a threshold value, and wherein the signals are generated, taking into account the mathematical sign of the gradient, if the gradient magnitude exceeds a threshold value. 9. The method as claimed in claim 1, wherein the signals are acoustic signals. 10. The method as claimed in claim 7, wherein the signal values are audio frequencies. 11. The method as claimed in claim 10, wherein audio frequencies which become higher as the vessel diameters become smaller are indicated in order to perceive vessel constrictions. 12. The method as claimed in claim 1, wherein the signals are optical signals. 13. The method as claimed in claim 7, wherein the signal values are color values. 14. The method as claimed in claim 1, wherein the image data is recorded via a computed-tomography scanner. 15. The method as claimed in claim 1, wherein the image data is recorded via a magnetic resonance imager. 16. The method as claimed in claim 2, wherein a center path of the vessel is established to determine the vessel diameter, and wherein the vessel diameter is calculated from a perpendicular distance between an inner wall of the vessel and the center path. 17. The method as claimed in claim 8, wherein the signal values are audio frequencies. 18. The method as claimed in claim 8, wherein the signal values a... | - | A61B005/05
US20070191727 | A1 | 2007-08-16 | Evoked response testing system for neurological disorders | 2005-06-16 | A dyslexia screening system suitable for clinical use includes an integrated headset (10) that efficiently and conveniently performs an auditory evoked response (ERP) test by positioning electrodes (16) about the ears of the subject. An integral control module (12) automatically performs the test, providing simplified controls and indications to the clinician. A number of screening tests that are stored in the headset are periodically uploaded for billing, remote analysis and result reporting. A paradigm that characterizes testing performed for a subject along with the patient identification and/or patient demographics are stored in an associated fashion for later fusion and analyses with similar but not necessarily identically constructed ERP tests. | 1. An Evoked Response Potential (ERP) system, comprising: a testing device positionable upon a subject's head having a signal electrode, a reference electrode and a stimulus producer; and a test programmer operably configured to communicate a plurality of control administration parameters to the testing device for performing an evoked response test. 2. The ERP system of claim 1, wherein the stimulus producer comprises a visual display device operably configured to produce a visual stimulus for performing a visual evoked response test. 3. The ERP system of claim 1, wherein the stimulus producer comprises an auditory sound producer operatively configured to produce a sound stimulus for performing an auditory evoked response test. 4. The ERP system of claim 1, wherein the plurality of control administration parameters are selected from a group consisting of a stimuli start time, a stimuli selection, a stimuli sequence, a failure determination, and sample mode. 5. The ERP system of claim 1, wherein the test progranmmer is further operably configured to respond to a selection for a brainstem evoked response test. 6. The ERP system of claim 1, further comprising a remote repository operatively configured to transmit control administration parameters to the test programmer, to store ERP test results from the test programmer and associated subject identification information and testing paradigm, and to perform ERP diagnostic analyses on the ERP test results. 7. The ERP system of claim 1, further comprising an ERP sound synthesizer operatively configured to generate auditory stimulus files based upon configuration characteristics selected from a group consisting of acoustic frequency, time duration, stimuli sequence, and time warp, wherein time warp denotes a selected sound stimulus having a lengthened duration and an unchanged pitch or changed pitch with unchanged duration. 8. The ERP system of claim 1, further comprising an ERP sound synthesizer operativley configured to generate auditory stimulus files based upon configuration characteristics selected from a group consisting of acoustic frequency, time duration, stimuli sequence, and time warp, wherein time warp denotes a selected sound stimulus having a lengthened duration and an unchanged pitch or changed pitch with unchanged duration. 9. The ERP system of claim 1, wherein the test programmer further comprises: a memory; a paradigm logic library, a stimulus library database, and a program contained in memory; and a controller operatively configured to access the memory to perform the program, the program operably configured to access a selected testing paradigm contained in the paradigm logic library, to access stimuli specified by the selected testing paradigm contained in the stimulus library database, to calculate sequence and interstimulus delays between selected stimuli in accordance with the selected testing paradigm, and to output a testing stream. 10. The ERP system of cla... | NEURONETRIX, INC. | A61B005/04 A61B013/00 A61B005/00
US20070197892 | A1 | 2007-08-23 | NON-PLANAR MULTI-CHANNEL ELECTRODE ARRAY | 2007-02-23 | A multi-channel neuromodulation electrode assembly has multiple electrodes arranged in a non-linear, non-planar fashion by stacking electrode elements to form an electrode stack. Multiple electrode stacks may be combined to produce electrode shanks, and multiple electrode shanks may be combined to produce electrode arrays. This provides an easily customizable non-linear and non-planar channel arrangement. Complex electrode configurations can be assembled from multiple electrode elements. Depending on the requirements, the number of channels, the channel spacing, the complexity of assembly differs. In one embodiment, referred to as a “Christmas tree” configuration, the electrode has two stacks facing opposite directions. In another embodiment, referred to as an “Empire State Building” configuration, the electrode has four stacks facing different directions. In yet another embodiment, the electrode has eight stacks facing different directions. In yet another embodiment, the electrode has eight shanks by eight shanks, where each shank has 14 channels. In yet another embodiment, the electrode has three shanks by three shanks, where each shank has 9 channels. | 1. A multi-channel electrode assembly for use in neuromodulation and the like, comprising multiple electrodes elements, the electrode elements arranged in a stack with their contact pads in a non-linear and non-planar fashion. 2. A multi-channel electrode assembly for use in neuromodulation and the like, comprising an array of multiple electrode shanks, each electrode shank comprising a multiple electrode stacks, each electrode stack comprising multiple electrode elements, the electrode elements arranged in the stack with their contact pads in a non-linear and non-planar fashion. 3. A multi-channel electrode assembly as in claim 2, arranged in a “Christmas tree” configuration. 4. A multi-channel electrode assembly as in claim 2, arranged in an “Empire State Building” configuration. 5. A multi-channel electrode assembly as in claim 2, arranged in an eight-sided configuration. 6. A multi-channel electrode assembly as in claim 2, arranged in an eight-by-eight electrode array. 7. A multi-channel electrode assembly as in claim 2, arranged in a three-by-three electrode array. | MEDTRODE INC. | A61B005/04
US20070167844 | A1 | 2007-07-19 | Apparatus and method for blood pressure measurement by touch | 2006-11-29 | An arterial blood pressure apparatus and methods for using the apparatus are disclosed. The apparatus has a force transfer element for applying unidirectional force to a body part of the subject and a pressure sensor for generating a signal based on the unidirectional force. Multiple degrees of force may be applied simultaneously or serially. The apparatus also has a second sensor for generating a signal associated with blood volume within a blood vessel of the body part and a processor for inferring arterial blood pressure from the force sensor signal and the second sensor. The apparatus may take the form of a glove or a wand. | 1. An apparatus for measuring arterial blood pressure in a subject, the apparatus comprising: a. a force transfer element for applying unidirectional force to a body part of the subject; b. a first sensor detecting a signal in response to the unidirectional force; c. a second sensor detecting a signal associated with blood volume within a blood vessel of the body part; and d. a controller for inferring arterial blood pressure from the sensor signals. 2. An apparatus according to claim 1, wherein the first sensor generates the signal based on mechanical reaction against a caregiver. 3. An apparatus according to claim 1, wherein the first sensor is a force sensor. 4. An apparatus according to claim 3, wherein the force sensor is a pressure sensor. 5. An apparatus according to claim 3, wherein the force sensor serves as the second sensor. 6. An apparatus according to claim 1, wherein the second sensor is a plethsmograph. 7. An apparatus in accordance with claim 6, wherein the plethsmograph is a photoplethysomgraph. 8. An apparatus in accordance with claim 1, wherein the force transfer element is a glove. 9. An apparatus according to claim 1, wherein the force transfer element is characterized by a plurality of pressure regions each having a distinctive compliance. 10. An apparatus according to claim 1, wherein the force transfer element is a wand. 11. An apparatus according to claim 3, having a plurality of force sensors. 12. An apparatus according to claim 11, wherein each force sensor is coupled to a mount having a different compliance characteristic. 13. An apparatus according to claim 1, wherein the signal associated the second sensor measures oscillations of the artery. 14. An apparatus according to claim 13, wherein the controller determines the arterial blood pressure based in part upon the oscillations measured by the second sensor. 15. An apparatus according to claim 1, wherein systolic blood pressure is determined by the controller based in part on the signal of the second sensor. 16. An apparatus according to claim 1 wherein mean arterial blood pressure is determined by the controller based in part on the signal of the second sensor. 17. An apparatus according to claim 1, wherein diastolic blood pressure is determined by the controller based in part on the signal of the second sensor. 18. An apparatus according to claim 1, wherein the controller produces feedback for the caregiver. 19. An apparatus according to claim 18, wherein the feedback indicates repositioning of the apparatus relative to the artery. 20. An apparatus according to claim 18, wherein the feedback indicates that a caregiver should change the applied unidirectional force. 21. An apparatus according to claim 1, wherein the controller includes a user input for accounting for hydrostatic pressure. 22. A method for measuring arterial blood pressure in a subject, the method comprising: a. applying a pressure in a force direction subs... | - | A61B005/02 A61B005/103
US20070208267 | A1 | 2007-09-06 | DEVICE FOR ACOUSTICALLY REPRODUCING THE RESPIRATORY FUNCTION FOR A RESPIRATOR | 2006-12-11 | A device is provided for acoustically reproducing the respiratory function for a respirator, with a patient respiration circuit. The device has a noise generator, a volume flow sensor device, which determines the volume flow in the patient respiration circuit and generates an electric signal representing the volume flow, and a volume flow evaluating unit, which is set up to pick up the volume flow signal and to generate a control signal for the noise generator as a function of this in such a way that an acoustic signal with a loudness rising (falling) with rising (falling) volume flow is generated. To optimize the loudness of the acoustic signal, a microphone and an evaluating unit connected thereto are provided, which said evaluating unit is set up to generate at least a first measure for the instantaneous ambient noise level on the basis of the microphone signal by averaging over at least one period of time and to increase (reduce) the loudness of the acoustic signal with rising (falling) ambient noise level as a preset monotonic function of the at least one measure. | 1. A device for acoustically reproducing the respiratory function for a respirator, with a patient respiration circuit, the device comprising: a noise generator;a volume flow sensor device, which determines the volume flow in the patient respiration circuit and generates an electric signal representing the volume flow;a volume flow evaluating unit, which is set up to pick up the volume flow signal and to generate, as a function of the volume flow signal, a control signal for the noise generator in such a way that an acoustic signal with a loudness rising or falling with a rising or falling volume flow is generated;a microphone; andan evaluating unit connected to said microphone, said evaluating unit generating a measure for an instantaneous ambient noise level on the basis of a microphone signal by averaging over at least one period of time and to increase or reduce the loudness of the acoustic signal with rising or falling ambient noise level as a preset monotonic function of said measure. 2. A device in accordance with claim 1, wherein said evaluating unit generates, on the basis of the microphone signal, said measure by averaging over a first period of time and generates another measure for the instantaneous ambient noise level by averaging over a second period of time that is different from said first period of time and selects the smaller of the first and second measures and varies the control signal as a preset monotonic function of the selected measure, so that the loudness of the acoustic signal rises or falls with a rising or falling ambient noise level. 3. A device in accordance with claim 1, wherein said evaluating unit varies the control signal in proportion to the measure. 4. A device in accordance with claim 1, wherein said noise generator has a noise generator, which is designed to simulate breath sounds like those audible with a stethoscope. 5. A device in accordance with claim 1, wherein a low-pass filter is provided as a filter circuit following said noise generator, said volume flow sensor device and a trigger evaluating circuit cooperating to provide a direction of volume flow for distinguishing the phase of inspiration from the phase of expiration and controlling the low-pass filter in accordance with the direction of flow such that the noise passing through during inspiration sounds differently and/or is distinguishable from the noise passing through during expiration. 6. A device in accordance with claim 1, wherein the noise passing through during inspiration sounds higher in pitch from the noise passing through during expiration. 7. A device in accordance with claim 1, wherein said evaluating unit evaluates a microphone signal, for generating a measure for the ambient noise level, only during periods of time during which no acoustic signal is generated by said noise generator or during periods of time during which no acoustic alarm is signaled. 8. A device in accordance with claim 1, wherein said evaluating unit com... | DRAEGER MEDICAL AG & CO. KG | A61B005/08
US20070167723 | A1 | 2007-07-19 | Optical magnetometer array and method for making and using the same | 2005-12-29 | An embodiment of the invention relates to a device comprising an array of optical magnetometers. The magnetometers comprise se a light source, a container having a chamber filled with an atomic vapor, and a photo detector capable of detecting optical properties of the atomic vapor. The substrate and the array of the magnetometers are designed such that the magnetometers are able to detect weak magnetic fields. Also, the magnetometers are capable of detecting distinct portions of a magnetic field, such as a non-uniform magnetic field, using a single or a plurality of the magnetometers in the array simultaneously. Other embodiment of the invention include methods of making a device that comprises an array of magnetometers and methods of detecting a magnetic field using the device. The device and method can be used in medical diagnostics, such as detecting biomagnetic activities of the human's heart and brain. | 1. A device comprising a substrate and an array of optical magnetometers placed on the substrate, wherein at least one of the magnetometers comprises a container having a chamber filled with an atomic vapor, and wherein the atomic vapor has an optical property capable of being changed by the presence of an external magnetic field across the chamber. 2. The device of claim 1, wherein the device comprises a light source capable of transmitting light to the atomic vapor in the chamber. 3. The device of claim 2, wherein the at least one magnetometer comprises a light source capable of transmitting light to the atomic vapor. 4. The device of claim 1, wherein the device comprises a photo detector capable of detecting an optical property of the atomic vapor. 5. The device of claim 4, wherein the at least one magnetometer comprises a photo detector capable of detecting an optical property of the atomic vapor. 6. The device of claim 1, further comprising a magnet capable of producing an oscillating magnetic field across at least one of the chambers. 7. The device of claim 6, wherein the oscillating magnetic field is oriented at about 45° with respect to the light transmitted to the atomic vapor in the chamber. 8. The device of claim 2, wherein the substrate comprises components capable of processing or analyzing signals from the photo detector. 9. The device of claim 8, wherein the components comprise one or more of a control, display, amplifier, microprocessor, MEMS, and integrated circuit. 10. The device of claim 1, wherein the array of optical magnetometers is placed on a surface of the substrate. 11. The device of claim 10, wherein the array of optical magnetometers is capable of being placed on or near a human's chest and that the device can detect magnetic fields of the human's heart. 12. The device of claim 11, wherein the surface of the substrate is flat, curved, or a combination thereof and wherein the magnetometers are capable of covering at least a portion of a human's chest. 13. The device of claim 10, wherein the array of optical magnetometers is capable of being placed on or near a human's head and can that the device detect magnetic fields of the human's brain. 14. The device of claim 13, wherein the surface of the substrate has a curved or helmet-like shape and wherein the array of optical magnetometers are capable of covering at least a portion of a human's head. 15. The device of claim 1, wherein at least a portion of the magnetometers are independently scalar or vector magnetometers. 16. The device of claim 1, the array of optical magnetometers is capable of providing data for generating a two-dimensional or three-dimensional mapping of the external magnetic field. 17. The device of claim 1, wherein at least a portion of the magnetometers further comprise a polarizer, a quarter plate, a filter, or a combination thereof. 18. The device of claim 1, wherein the container independently comprises silicon, gl... | Intel Corporation | G01R033/02 A61B005/05
US20070165019 | A1 | 2007-07-19 | Design Of systems For Improved Human Interaction | 2006-07-12 | A method for designing a human interface of a system includes establishing guidelines for avoiding sensory overload conditions of a human interacting with the system. The method also includes identifying an event associated with the system producing a potential sensory overload condition. The method further includes generating a human interface design solution based on the guidelines for modifying an operation of the system to help alleviate the potential sensory overload condition associated with the event. A prediction of a performance capability of a human subject interacting with the system may be made by determining a first parameter indicative of an intelligence of a human subject, determining a second parameter indicative of a multiple sensory input memory capacity of the human subject, and determining a third parameter indicative of an interactive monitoring capacity of the human subject and then using the parameters to generate an overall parameter indicative of a performance capacity. | 1. A method for designing a human interface of a system comprising: establishing guidelines for avoiding sensory overload conditions of a human interacting with a system; identifying an event associated with the system producing a potential sensory overload condition; and generating a human interface design solution based on the guidelines for modifying an operation of the system to help alleviate the potential sensory overload condition associated with the event. 2. The method of claim 1, wherein the design solution comprises an instruction to change a presentation of information by the system effective to reduce a likelihood of an operator experiencing sensory overload in response to the event. 3. The method of claim 1, wherein the design solution comprises an instruction to convert a first sense stimulus resulting in the event into a second sense stimulus effective to reduce a likelihood of an operator experiencing sensory overload in response to the event. 4. The method of claim 3, wherein the first sense stimulus is directed to at least one of a visual, an auditory, and a haptic sense. 5. The method of claim 1, wherein identifying an event comprises characterizing event information associated with the event. 6. The method of claim 5, wherein characterizing event information comprises organizing the event information into one or more task categories. 7. The method of claim 6, wherein the task categories comprise at least one of a task type, a type of cognitive demand on the user for the task, a timing of the task, a display mode used for the task, an input mode required by the task, and a priority of the task. 9. The method of claim 1, further comprising assigning a cognitive processing value to the event. 10. The method of claim 9, wherein the cognitive processing value is assigned according to at least one of an attention demand requirement placed on an operator during the event, an attention demand conflict in a same sensory channel of the system, and an attention demand conflict in different sensory channels of the system. 11. The method of claim 1, further comprising using the human interface design solution to modify the operation of the system while the system is being used. 12. A computer system having a processor, a memory, and an operating environment, the computer system configured for executing the method recited in claim 1. 13. A computer-readable medium having computer-executable instructions for performing the method recited in claim 1. 14. A method for predicting a performance capability of a human subject interacting with a system comprising: determining a first parameter indicative of an intelligence of a human subject; determining a second parameter indicative of a multiple sensory input memory capacity of the human subject; determining a third parameter indicative of an interactive monitoring capacity of the human subject; and using the first, second, and third parameters to generate an overall pa... | - | A61B013/00 A61B005/00 G06T001/00
US20070192137 | A1 | 2007-08-16 | ACCESS CONTROL IN AN ELECTRONIC MEDICAL RECORD SYSTEM | 2007-02-01 | A patient-centric medical record access and control method is disclosed wherein the patient has full read privileges and limited write privileges to the patient's electronic medical record account, and further wherein the patient can designate specific individual and institutional healthcare providers with access to the patients EMR account, and can limit access by previously designated providers. In an embodiment of the method, the patient is provided with a selectable list of providers, and selects one or more providers for access. The selected providers receive access, notification and demographic information on the patient. In another aspect, the patient can removably designate a guardian to have access generally the same as the patient's access to the EMR account. In another aspect of the invention, the selected providers can optionally terminate their write access to the EMR account, and termination notification is provided to the patient. | 1. A method for controlling access to a patient's medical record information comprising the steps: providing an electronic medical record account for storing a patient's medical records; providing the patient with read access to the electronic medical record account over a computer network; providing the patient with a list of registered healthcare providers that can be authorized to access the electronic medical record, such that the patient can select a registered healthcare provider; identifying the selected registered healthcare provider as an authorized healthcare provider; providing the authorized healthcare provider with read and write access to the electronic medical record account; and recording individual medical records entered by the authorized healthcare provider into the electronic medical record account. 2. The method of claim 1, further comprising allowing the patient to select a plurality of registered healthcare providers and identifying the plurality of healthcare providers as authorized healthcare providers. 3. The method of claim 2, further comprising providing the patient with a list of authorized healthcare providers, such that the patient can select an authorized healthcare provider for deletion, identifying the selected authorized healthcare provider as a deleted healthcare provider, and withdrawing write access to the electronic medical record account for the deleted healthcare provider. 4. The method of claim 1, further comprising the steps of providing the authorized healthcare provider with a notification that the authorized healthcare provider has been identified as an authorized healthcare provider, and providing the authorized healthcare provider with demographic information about the patient. 5. The method of claim 4 further comprising providing the authorized healthcare provider with means for terminating the authorized healthcare provider's write access to the electronic medical record account. 6. The method of claim 1 wherein the electronic medical record account is accessible over the internet. 7. The method of claim 1, further comprising providing the patient with an option to allow emergency access to the electronic medical record account by healthcare institutions using a biometric identifier for the patient. 8. The method of claim 7, wherein the biometric identifier is selected from the patient's finger print and the patients retinal scan. 9. The method of claim 1, further comprising providing the patient with a list of healthcare facilities such that the patient can select a healthcare facility; identifying the selected healthcare facility as an authorized institutional user; and providing the authorized institutional user with read and write access to the electronic medical record account. 10. The method of claim 2, further comprising providing the patient and the authorized healthcare provider with a means for identifying documents in the electronic medical record account for read onl... | - | G06Q010/00 A61B005/00
US20070167688 | A1 | 2007-07-19 | Healthcare management systems and associated methods | 2006-11-06 | The present invention relates to healthcare management systems and associated methods, including healthcare management methods in computing environments that provide prescription fulfillment management, care support services, patient opinion information, healthcare treatment adherence, and the ability to interface a healthcare management system with other systems. Certain aspects are directed toward a method for providing care support services related to one or more healthcare issues that includes collecting patient data, contacting at least one of the patients, and providing a care support service to the patient. Other aspects are directed toward a method for managing information regarding adherence to a treatment regimen that includes collecting patent data for each one of multiple patients, receiving an indication regarding at least one of the patient's adherence to a healthcare treatment regimen, and providing information regarding the indication to (a) the at least one patient, (b) a third party, or (c) both (a) and (b). | 1. A method for providing care support services related to one or more healthcare issues, comprising: collecting patient data for each one of multiple patients, the patient data including at least one of a patient identification and information regarding one or more healthcare issues; contacting at least one of the patients; providing one or more response options regarding the at least one patient's one or more healthcare issues; receiving an input indicating a selection of at least one of the one or more response options; and providing information regarding the selection of at least one of the one or more response options to (a) the at least one patient, (b) a third party, or (c) both (a) and (b). 2. The method of claim 1 wherein: collecting patient data includes collecting medication related data for each one of multiple patients, each patient being associated with one or more medications, the medication related data including at least one of a patient identification and one or more drug names associated with the one or more medications; providing one or more response options includes providing one or more response options to the at least one of the patient regarding medication regimen adherence; and providing information regarding the selection of at least one of the one or more response options includes providing information regarding (a) medication regimen adherence, (b) the likelihood that the at least one patient will adhere to the medication regimen, or (c) both (a) and (b). 3. The method of claim 1 wherein a method for providing care support services related to one or more healthcare issues includes a method in a computing environment. 4. The method of claim 1 wherein a method for providing care support services related to one or more healthcare issues includes a method in a computing environment, and wherein: contacting at least one of the patients includes contacting at least one of the patients via phone; providing one or more response options includes providing one or more response options via phone; and receiving an input includes receiving an input via phone. 5. The method of claim 1 wherein the at least one patient's one or more healthcare issue includes at least one of a patient's mood, a presence or non-presence of one or more selected side effects, an indication of the effectiveness or non-effectiveness of the medication, information regarding adherence to a treatment regimen, and a level of control of a chronic condition. 6. The method of claim 1 wherein information regarding adherence to a treatment regimen includes information regarding adherence to a medication adherence regimen. 7. The method of claim 1, further comprising: receiving opinion information related to the information regarding the selection of at least one of the one or more response options; and performing an action based on the opinion information. 8. A method for providing care support services related to one or more healthcare issues, com... | - | G06Q010/00 A61B005/00
US20070179808 | A1 | 2007-08-02 | Method and apparatus for medical covering group processing, review, and management | 2006-09-21 | Certain embodiments include a method for a first covering group member belonging to a covering group of using a request list containing a request list component for each of the covering group members. The covering group containing at least two covering group members. Each of the request list components further contains a request summary collection containing at least a past-due request summary and a immediately-due request summary. The method includes the user performing the following. Selecting a second of the covering group members belonging to the covering group. Selecting a first of the summaries of the request summary collection contained in the request list component for the second covering group member. Perceiving a request detail report for the first summary of the request summary collection contained in the request list component for the second covering group member containing at least one request report comprising a requestor name, a requested item, a request response list containing at least two request responses. | 1. A method for a first covering group member belonging to a covering group containing at least two covering group members of using a request list containing a request list component for each of said covering group members of said covering group, each of said request list components further containing a request summary collection containing at least a past-due request summary and a immediately-due request summary, comprising the steps of: selecting a second of said covering group members belonging to said covering group; selecting a first of said summaries of said request summary collection contained in said request list component for said second covering group member; and perceiving a request detail report for said first summary of said request summary collection contained in said request list component for said second covering group member containing at least one request report comprising a requester name, a requested item, a request response list containing at least two request responses. 2. A method as recited in claim 1, further comprising the step of: selecting a first of said request responses of said request detail report for said first summary of said first summary component to create a preliminary request response of said first summary of said first summary component. 3. A method as recited in claim 2, further comprising the step of: selecting to send at least one of said preliminary request responses. 4. A method as recited in claim 3, wherein selecting to send at least one of said preliminary request responses further comprises the step of selecting to send at least all of said preliminary request responses of said first summary component. 5. A method as recited in claim 3, wherein selecting to send at least one of said preliminary request responses further comprises the step of selecting to send at least all of said preliminary request responses. 6. A method as recited in claim 3, wherein said requested item is a prescription; and wherein said request summary collection further containing a future-due request summary. 7. A method as recited in claim 6, wherein selecting said first request response of said request detail report for said first summary of said first summary component to create said preliminary request response of said first summary of said first summary component is comprised of the step of selecting to create a view of medication history response. 8. A method as recited in claim 6, wherein selecting said first request response of said request detail report for said first summary of said first summary component to create said preliminary request response of said first summary of said first summary component is further comprised of the step of selecting to create a view of appointment history response. 9. A method as recited in claim 6, wherein selecting said first request response of said request detail report for said first summary of said first summary component to create said preliminary requ... | - | G06Q010/00 A61B005/00
US07274956 | B2 | 2007-09-25 | Connector for interfacing intravascular sensors to a physiology monitor | 2003-10-22 | A connector for connecting a flexible elongate member having a sensor mounted thereon to a physiology monitor includes a housing, an electrical contact member disposed within the housing, the electrical contact member having a plurality of axially spaced contact members, a cable having a plurality of conductors being electrically connected to respective axially spaced contact members, and a sleeve having an opening therein which communicates with an internal passage of the housing. The sleeve is moveable between an open position and a closed position. An interlock mechanism may also be provided to prevent the sleeve from moving from the open position to the closed position. | 1. A connector for connecting a flexible elongate member having a sensor mounted thereon to a physiology monitor, the connector comprising: a housing having an internal passage therein;an electrical contact member disposed in the internal passage, the electrical contact member having a plurality of axially spaced contact members;a cable having a plurality of conductors, the plurality of conductors being electrically connected to respective axially spaced contact members;a sleeve having an opening therein which communicates with the internal passage in the housing and being moveable between an open position and a closed position;an interlock mechanism disposed in the housing having a locked position and an unlocked position, the interlock mechanism being in an unlocked position when an end of the flexible elongate member is fully inserted into the connector, the interlock mechanism being moveable between the locked position and the unlocked position by movement of the sleeve, wherein when the interlock mechanism is in the locked position, the sleeve is prevented from moving from the open to the closed position. 2. The connector of claim 1, wherein the flexible elongate member is a guide wire. 3. The connector of claim 1, wherein the sleeve is a nose piece. 4. A connector for connecting a flexible elongate member having a sensor mounted thereon to a physiology monitor, the connector comprising: a housing having an internal passage therein;an engagement member disposed in the internal passage, the engagement member being moveable between an engaged position and a disengaged position, wherein the engagement member grips the flexible elongate member in the engaged position;a sleeve having an opening therein which communicates with the internal passage in the housing and being moveable between an open position and a closed position, wherein when the sleeve is in the closed position, the engagement member is in the engaged position;an interlock mechanism disposed in the housing having a locked position and an unlocked position, the interlock mechanism being in an unlocked position when an end of the flexible elongate member is fully inserted into the connector, the interlock mechanism being moveable between the locked position and the unlocked position by movement of the sleeve, wherein when the interlock mechanism is in the locked position, the sleeve is prevented from moving from the open to the closed position. 5. The connector of claim 4, wherein the flexible elongate member is a guide wire. 6. The connector of claim 4, wherein the sleeve is a nose piece. 7. A connector for connecting a flexible elongate member having a sensor mounted thereon to a physiology monitor, the connector comprising: a housing having an internal passage therein;an engagement member disposed in the internal passage, the engagement member being moveable between an engaged position and a disengaged position, wherein the engagement member grips the flexible elongate membe... | Volcano Corporation | H01R013/62 H01R024/04 A61B005/04 A61B005/00
US07252635 | B2 | 2007-08-07 | Biological data acquiring apparatus | 2004-06-09 | A biological data acquiring apparatus comprises: age data acquiring means, biological data acquiring means, biological data displaying means, and reference data storing means, wherein the age data acquiring means acquires age data of a user, the biological data acquiring means acquires at least two kinds of biological data other than the age data from the user, the biological data displaying means displays the acquired biological data of the user in a graph region whose axes represent these two kinds of biological data, the reference data storing means stores reference data related to at least either of these two kinds of biological data in relation to age, and the biological data displaying means displays the reference data corresponding to the age data of the user in the graph region. | 1. A biological data acquiring apparatus comprising: age data acquiring means,biological data acquiring means,biological data displaying means for displaying biological data, andreference data storing means,wherein the age data acquiring means acquires age data of a user,wherein the biological data acquiring means acquires at least two kinds of biological data other than the age data from the user,wherein the biological data displaying means displays the acquired biological data of the user in a graph region whose axes represent these two kinds of biological data,wherein the reference data storing means stores reference data related to at least one of these two kinds of biological data in relation to age, andwherein the biological data displaying means displays the reference data dividing the graph region into a plurality of sections corresponding to the age of the user. 2. The apparatus of claim 1, wherein the reference data are thresholds predetermined for at least either of the two kinds of biological data. 3. The apparatus of claim 1, wherein the reference data are averages for each age or each age range which have been acquired from a number of subjects for at least either of the two kinds of biological data. 4. A biological data acquiring apparatus comprising: age data acquiring means,biological data acquiring means,biological data displaying means for displaying biological data, andstoring means,wherein the age data acquiring means acquires age data of a user,wherein the biological data acquiring means acquires at least two kinds of biological data other than the age data from the user,wherein the biological data displaying means displays the acquired biological data of the user in a graph region whose axes represent these two kinds of biological data,wherein the storing means stores reference data and comment data which are related to at least one of these two kinds of biological data in relation to age, andwherein the biological data displaying means displays the reference data dividing the graph region into a plurality of sections corresponding to the age of the user and displays the comment data corresponding to each of the sections. | Tanita Corporation | A61B005/00
US07485097 | B2 | 2009-02-03 | Method of and apparatus for detecting diseased tissue by sensing two bands of infrared radiation | 2007-03-14 | A method of and apparatus for detecting diseased tissue based upon infrared imaging in two different bands of infrared wavelengths is described. The use of two series of infrared images taken in two different bands of infrared wavelengths increases sensitivity to the subtle temperature changes caused by diseased skin and tissue, especially in the case of cancerous tissue. By sensing skin temperature, the homogeneity thereof, the time variations thereof and the correlation between the two series of infrared images, the present invention decreases the rate of false positives and false negatives. The increased discrimination due to two series of infrared images allows for reliable detection of diseased or cancerous tissue even in the presence of skin tone variations such as birthmarks, tattoos and freckles. The present invention finds special application in the field of breast cancer detection where subtle skin temperature variations may readily be sensed using two series of infrared images. | 1. A method of detecting diseased tissue comprising: recording first and second series of infrared images of a predetermined area of tissue, the first and second series of infrared images recorded in respective first and second bands of infrared wavelengths, the second band of infrared wavelengths different from the first band of infrared wavelengths;converting the first and second series of infrared images into corresponding first and second series of thermal images having a plurality of subareas;determining a first plurality of average temperature values for each of the plurality of subareas, each of the first plurality of average temperature values for each of the plurality of subareas determined from a corresponding one of the first series of thermal images;determining a second plurality of average temperature values for each of the plurality of subareas, each of the second plurality of average temperature values for each of the plurality of subareas determined from a corresponding one of the second series of thermal images;taking first and second radiance measurements at respective first and second bands of infrared wavelengths of known healthy tissue;correlating the first and second radiance measurements of known healthy tissue;correlating the first and second plurality of average temperature values for each of the plurality of subareas; andanalyzing the correlated first and second plurality of average temperature values for each of the plurality of subareas,wherein when an intercept of the correlated first and second plurality of average temperature values corresponding to a cluster comprising at least six adjacent subareas is different from an intercept of the correlation of known healthy skin, tissue corresponding to the cluster is determined to be diseased. 2. A method of detecting diseased tissue in accordance with claim 1, wherein the first and second radiance measurements are taken as a function of the group consisting of integration time, temperature and a combination thereof. 3. A method of detecting diseased tissue in accordance with claim 1, wherein the first and second radiance measurements of known healthy tissue are correlated at a neuronal frequency, andwherein the first and second plurality of average temperature values are correlated at the neuronal frequency. 4. A method of detecting diseased tissue in accordance with claim 1, wherein the first and second radiance measurements of known healthy tissue are correlated at a nitric oxide-controlled frequency, andwherein the first and second plurality of average temperature values are correlated at the nitric oxide-controlled frequency. 5. An apparatus for detecting diseased tissue comprising: an imager for recording first and second series of infrared images of a predetermined area of tissue, the first and second series of infrared images recorded in respective first and second bands of infrared wavelengths, the second band of infrared wavelengths different from the first b... | Lockheed Martin Corporation | A61B005/00 A61B006/00
US07567836 | B2 | 2009-07-28 | ECG signal power vector detection of ischemia or infarction | 2006-01-30 | A system comprising a processor that includes a cardiac signal vector module and an ischemia detection module. The cardiac signal vector module is configured to measure a first dominant vector corresponding to a direction and magnitude of maximum signal power of a first segment of at least one cardiac cycle of a subject and at least a second dominant vector corresponding to a direction and magnitude of maximum signal power of a second segment of the cardiac cycle from an electrical cardiac signal. The ischemia detection module is configured to measure a change in the first dominant vector, to form a difference by subtracting a measured change in the second dominant vector from a measured change in the first dominant vector, and to declare whether an ischemic event occurred using the difference. | 1. A system comprising: a processor including: a cardiac signal vector module configured to measure, from an electrical cardiac signal, a first dominant vector corresponding to a direction and magnitude of maximum signal power of an ST-T first segment of at least one cardiac cycle of a subject and at least a second dominant vector corresponding to a direction and magnitude of maximum signal power of a P-QRS second segment of the cardiac cycle, wherein the P-QRS segment includes the P-wave and extends to and includes the S-wave; andan ischemia detection module configured to measure a change in the first dominant vector and the second dominant vector, to form a difference by subtracting a measured change in the second dominant vector from the measured change in the first dominant vector, and to declare whether an ischemic event occurred using the difference. 2. The system of claim 1, wherein the ischemia detection module reduces noise due to posture of the subject by the subtracting the measured change in the second dominant vector from the measured change in the first dominant vector. 3. The system of claim 1, wherein the cardiac signal vector module is further configured to establish first and second baseline vectors for the first and second dominant vectors, and wherein the ischemia detection module is further configured to measure a change in a dominant vector relative to a baseline vector. 4. The system of claim 3, wherein the ischemia detection module is further configured to: subtract the first baseline vector from a later-measured first dominant vector to obtain a first change representative of a change due to posture during the first segment;subtract the second baseline vector from a later-measured second dominant vector to obtain a second change representative of a change due to posture and ischemia during the second segment; andsubtract the first change from the second change to obtain a third change representative of a change due to ischemia. 5. The system of claim 3, wherein the ischemia detection module is configured to measure a change in a dominant vector by measuring at least one of a change in angle, a change in magnitude, a variance of the angle or the magnitude, a power spectral density, a rate of change of the angle, a rate of change of the magnitude, and a rate of change of the variance of the angle or the magnitude. 6. The system of claim 3, wherein the processor is operable to calculate trend data of measured subsequent changes from at least one baseline vector, and wherein the system includes a memory circuit coupled to the processor to store the trend data. 7. The system of claim 6, further including an ischemia indicator stored in the memory circuit, wherein the processor is operable to establish a value of the ischemia indicator using the trend data. 8. The system of claim 1, wherein the ischemia detection module declares that an ischemic event occurred when the difference exceeds a specified threshold value. 9. ... | Cardiac Pacemakers, Inc. | A61B005/0452
US07263397 | B2 | 2007-08-28 | Method and apparatus for catheter navigation and location and mapping in the heart | 2004-04-06 | A medical system for finding and displaying the location of electrodes within the body. The electrodes may be used to measure the voltage on the heart wall and display this as an activation map on a geometry representing the heart chamber. | 1. A method to collect and present cardiac medical information to a physician comprising: applying a set of surface patch electrodes to said patient;positioning an intracavitary electrode on a catheter placed in a heart of said patient;injecting current between pairs of said set of surface patch electrodes, defining driven electrode axes;measuring the voltage present on the intracavitary electrode due to the applied currents;resolving the location of the intracavitary electrode along each of the axes based upon the measured voltage on the intracavitary electrode;collecting multiple intracavitary electrode locations;selecting the exterior most locations and creating a shell based upon the exterior most locations generating a surface geometry; andpresenting the surface geometry as an image to the physician. 2. The method of claim 1 further comprising the steps of: measuring voltage on the intracavitary electrode generated by the heart creating EP data;projecting the EP data on the surface geometry; anddisplaying the location of said intra-cardiac electrode on said image. 3. The method of claim 2 wherein: said EP data includes the peak to peak value of the voltage measurement. 4. The method of claim 3 wherein: said EP data includes a time value related to relative timing of the voltage measurement and a pre-selected fiducial time. | St. Jude Medical, Atrial Fibrillation Division, Inc. | A61B005/042
US07804986 | B2 | 2010-09-28 | System and method for detecting intervertebral disc alignment using vertebrae segmentation | 2006-08-31 | A computer-implemented method for intervertebral disc alignment includes providing a spine image and a click point on the spine image, applying an adaptive thresholding technique to segment vertebrae regions at the click point from the spine image, and filtering segmented vertebrae regions with a morphological operation. The method further includes estimating a multi-scale orientation field from filtered segmented vertebrae regions, extracting an intervertebral disc region by applying region growing for each scale, integrating the multi-scale orientation field in a locally segmented intervertebral disc region based on the intervertebral disc region, estimating a disc centerline from the filtered segmented vertebrae regions, and fusing an integrated multi-scale orientation field with the disc centerline based on associated confidence measures to provide an intervertebral disc alignment. | 1. A computer-implemented method for intervertebral disc alignment comprising: providing a spine image and a click point on the spine image;applying an adaptive thresholding technique to segment vertebrae regions at the click point from the spine image;filtering segmented vertebrae regions with a morphological operation;estimating a multi-scale orientation field from filtered segmented vertebrae regions;extracting an intervertebral disc region by applying region growing for each scale;integrating the multi-scale orientation field in a locally segmented intervertebral disc region based on the intervertebral disc region;estimating a disc centerline traversing a spinal axis from the filtered segmented vertebrae regions; andfusing an integrated multi-scale orientation field with the disc centerline based on associated confidence measures to provide an intervertebral disc alignment. 2. The compute implemented method of claim 1, wherein the confidence measures of the orientation field are determined by a gradient magnitude. 3. The computer-implemented method of claim 1, wherein fusing further comprises an iterative re-weighted least square estimation applied to provide the intervertebral disc alignment. 4. The computer-implemented method of claim 3, wherein the iterative re-weighted least square estimation is applied for an estimated multi-scale orientation field at different scales, the multi-scale orientation field estimates are integrated based on weighted averaging with a weight for each scale. 5. The computer-implemented method of claim 1, wherein the disc center is determined for each scale to be an average of all points in a segmented vertebrae region and a weighted average of these disc centers for each scale with the same weights is determined for the multi-scale orientation field. 6. The computer-implemented method of claim 1, wherein a estimating the disc centerline further comprises determining the disc centerline by minimizing distances from points on the disc centerline to respective nearest points on adjacent ones of the filtered segmented vertebrae regions along a normal direction to the disc orientation. 7. A non-transitory computer-readable medium embodying instructions executed by a processor to perform method steps for intervertebral disc alignment, the method steps comprising: providing a spine image and a click point on the spine image;applying an adaptive thresholding technique to segment vertebrae regions at the click point from the spine image;filtering segmented vertebrae regions with a morphological operation;estimating a multi-scale orientation field from filtered segmented vertebrae regions;extracting an intervertebral disc region by applying region growing for each scale;integrating the multi-scale orientation field in a locally segmented intervertebral disc region based on the intervertebral disc region;estimating a disc centerline traversing a spinal axis from the filtered segmented vertebrae regions; andfusing an ... | Siemens Medical Solutions USA, Inc. | G06K009/00
US07479119 | B2 | 2009-01-20 | Flexible test strip lancet device | 2007-04-04 | A bodily fluid sampling device includes a flexible test strip, a lancet, and a deflection mechanism. The test strip is biased to be positioned over the incision site formed by the lancet. The deflection mechanism positions the test strip away from the incision site during lancing so as to allow the lancet to have clear access to the incision site. Due to the flexible nature of the test strip, after lancing the incision, the test strip returns to the original position so as to collect fluid from the incision. | 1. A method of sampling a body fluid, comprising: deflecting a fluid collection means away from an incision site and away from a lancet of a body fluid sampling device with a deflection mechanism;forming an incision in skin at the incision site with the lancet of the body fluid sampling device that includes the fluid collection means while the fluid collection means is resiliently biased away from the incision by said deflecting;releasing the fluid collection means that was biased away from the incision site in order to resiliently move the fluid collection means over the incision site to collect the body fluid from the incision;wherein the deflection mechanism includes a cam arm that is coupled to the lancet to move in unison with the lancet; andwherein said deflecting includes pressing the cam arm against the fluid collection means to bend the fluid collection means. 2. The method of claim 1, wherein said releasing includes retracting the lancet to disengage the cam arm from the fluid collection means. 3. The method of claim 2, further comprising: wherein the fluid collection means includes a test strip; andanalyzing the body fluid with the test strip. 4. The method of claim 1, farther comprising: wherein the fluid collection means includes a test strip; andanalyzing the body fluid with the test strip. 5. A method, comprising: moving a test strip away from an incision site by bending a resilient member;forming an incision at the incision site after said moving;returning the test strip that was moved away back to the incision site by allowing the resilient member to spring back;collecting body fluid from the incision with the test strip;the resilient member including the test strip; andsaid moving including bending the test strip. 6. The method of claim 5, further comprising: said forming the incision including piercing the skin with a lancet; andsaid bending the test strip including bending the test strip with a cam arm that moves in unison with the lancet. 7. A method, comprising: providing a sampling device with a fluid collection means at least in part located at an incision site;moving the fluid collection means out of the way of an incision forming means of the sampling device;forming an incision at the incision site with the incision forming means when the fluid collection means is out of the way;returning the fluid collection means that was moved out of the way back to the incision site after said forming the incision;collecting the fluid with the fluid collection means;the fluid collection means including a test strip; andsaid moving including bending the test strip. 8. The method of claim 7, further comprising: the sampling device including a deflection arm coupled to the fluid collection means;the incision forming means including a lancet;said forming the incision including firing the lancet upon actuation of a trigger mechanism; andsaid moving including bending the deflection arm with the trigger mechanism. | Roche Diagnostics Operations, Inc. | A61B005/00 A61B017/14 A61B017/32
US07756578 | B2 | 2010-07-13 | Rhythm discrimination of sudden onset and one-to-one tachyarrythmia | 2006-02-17 | This document discusses, among other things, systems and methods to discriminate between a ventricular tachyarrhythmia (VT) and a supraventricular tachyarrhythmia (SVT), such as upon detecting sudden onset and one-to-one tachycardia. In certain examples, a detected tachyarrhythmia is analyzed to determine whether it is sudden onset and 1:1. If so, a first fast beat is identified. One or more ventricular intervals in close proximity to the first fast beat are analyzed to determine an initial classification of either VT or SVT. The initial classification is used to adjust a morphological feature correlation coefficient (FCC) threshold. A morphology analysis is performed with the adjusted FCC threshold value to yield a secondary classification. | 1. A method for classifying a tachyarrhythmia in a heart, the method comprising: sensing one or more sequences of atrial and ventricular contractions associated with the tachyarrhythmia;selecting one or more template patterns of respective sequences of atrial and ventricular contractions; andobtaining a first classification of the tachyarrhythmia based on whether a match exists between the one or more sequences of atrial and ventricular contractions and the one or more template patterns, wherein the obtaining the first classification comprises: initializing a counter value;defining one or more VT-likely template patterns representing one or more corresponding indications that a ventricular tachyarrhythmia is likely;defining one or more SYT-likely template patterns representing one or more corresponding indications that a supraventricular tachyarrhythmia is likely;incrementing the counter value for each VT-likely template pattern found associated with the tachyarrhythmia;decrementing the counter value for each SYT-likely template pattern found associated with the tachyarrhythmia; andclassifying the tachyarrhythmia as more likely indicative of ventricular tachyarrhythmia if the counter value exceeds a threshold value. 2. The method of claim 1, comprising: determining a beginning of the tachyarrhythmia; andperforming the incrementing and decrementing including template patterns occurring before the beginning of the tachyarrhythmia. 3. The method of claim 1, wherein the one or more VT-likely template patterns includes AVVA, where A is an atrial contraction and V is a ventricular contraction. 4. The method of claim 1, wherein the one or more SYT-likely template patterns includes VAAV, where A is an atrial contraction and V is a ventricular contraction. 5. The method of claim 1, comprising: establishing a matching threshold value using a result of the first classification; andperforming a comparison using the established matching threshold value to obtain a second classification of the tachyarrhythmia. 6. The method of claim 5, wherein the comparison is a morphology analysis. 7. The method of claim 5, comprising: determining whether a therapy is necessary;choosing a therapy using the second classification if a therapy is deemed necessary; anddelivering the therapy. 8. The method of claim 5, wherein the establishing the matching threshold comprises at least one of: raising or maintaining the matching threshold if the first classification is ventricular tachycardia; andlowering or maintaining the matching threshold if the first classification is supraventricular tachycardia. 9. The method of claim 1, wherein the one or more VT-likely template patterns includes a template pattern of two or more ventricular contractions occurring between consecutive atrial contractions. 10. The method of claim 1, wherein the one or more SYT-likely template patterns includes a template pattern of two or more atrial contractions occurring between consecutive ventric... | Cardiac Pacemakers, Inc. | A61B005/0464
US07643941 | B2 | 2010-01-05 | Cloud water characterization system | 2006-01-11 | A system and method for providing a statistical measure of the size of liquid water droplets in a cloud, as well as a system and method for the detection and/or measurement of the presence of a cloud, liquid water content in the cloud and ice water content in the cloud, among other parameters. | 1. A system for determining a measure of liquid water droplet size based on sensor cooling by cloud water and stored sensor power ratio and droplet size data, said system comprising: first and second temperature controlled co-located self heated sensors, the cooling of said sensors being substantially independent of ice water;a self heated compensation sensor oriented to be substantially independent of cloud water cooling;a variable power source coupled to each of the first and second sensors for keeping each sensor at a predetermined temperature and each variable power source having an output power;a variable power source coupled to the compensation sensor for keeping the sensor at a predetermined temperature and having an output power; anda control unit for: correcting a measured power to each of the first and second sensors to reflect only heat loss due to cloud water by subtracting from the measured power to each of the first and second sensors adjusted compensation sensor measured values; andforming a ratio of corrected power of each of the first and second sensors to identify a liquid water droplet size based on the stored sensor power ratio and droplet size data. 2. A system for measuring water droplet size in a cloud, wherein the system comprises: a sensor head comprising: a first heated sensor having a resistance characteristic that is temperature dependent, wherein power loss from the sensor is at least essentially not affected by the presence of ice water in an airflow thereacross;a second heated sensor having a second resistance characteristic that is temperature dependent, wherein power loss from the second sensor is at least essentially not affected by the presence of ice water in the airflow thereacross;a heated compensation sensor being positioned to be responsive to the airflow thereacross and having a power loss at least essentially not affected by the presence of liquid water or ice water in the airflow thereacross;a respective temperature controller associated with each of the first sensor, second sensor and compensation sensor, each of which for maintaining the temperature of the respective sensors at respective temperature values using each sensor's temperature dependent resistance characteristic, wherein, for each of the first and second sensors, the respective controller: maintains the sensor at the temperature value by adjusting a power level fed to the sensor;calculates the total power required to maintain the sensor at the temperature value when said sensor is exposed to an airflow comprising at least one of liquid water and ice water; anda control unit for: receiving power levels from each of the first sensor and second sensor;subtracting, from each total power calculation, a dry power component determined from the power required to maintain the compensation sensor's temperature value in the presence of the airflow comprising at least liquid water, thereby arriving at a wet power value attributable to an incremental p... | Science Engineering Associates, Inc. | G01W001/02 G01W001/00
US07706852 | B2 | 2010-04-27 | System and method for detection of unstable oxygen saturation | 2006-01-30 | Methods and systems are described for simplified detection of unstable oxygen saturation of a patient by analysis of statistical variations in blood oxygen. One method for automatic detection of unstable oxygen saturation of a patient using a pulse oximeter comprises receiving at least a single time series input of oxygen saturation values and computing at least two metrics based on statistical properties of the single time series input of the oxygen saturation values. | 1. A method for automatic detection of unstable oxygen saturation of a patient using a pulse oximeter, the method performed with a processor and comprising: receiving at least a single time series input of oxygen saturation values;computing at least two statistical metrics based on statistical properties of the single time series input of oxygen saturation values, wherein the at least two statistical metrics in combination are sensitive to both magnitude and frequency range of oxygen saturation variations; anddetermining if an unstable oxygen saturation condition exists based on the at least two statistical metrics. 2. The method as in claim 1, further comprising averaging the statistical metrics. 3. The method as in claim 2, wherein determining if an unstable oxygen saturation condition exists comprises computing a value based on a relationship between the statistical metrics. 4. The method as in claim 3, further comprising providing an output if the computed value exceeds a threshold value. 5. The method as in claim 4, comprising providing an indication that cyclic saturation variations have been identified as the output. 6. The method as in claim 4, wherein the output comprises sounding an audio alarm. 7. The method as in claim 4, wherein the output comprises displaying a visual alert. 8. The method as in claim 4, wherein the threshold value varies over a range from about 60% to about 90% of a ratio of time intervals used for quantifying saturation changes. 9. The method as in claim 1, wherein the statistical metrics are selected to be sensitive to ventilation or airway instability. 10. The method as in claim 1, wherein the statistical metrics are selected to be sensitive to sleep apnea. 11. The method as in claim 1, wherein at least one statistical metric comprises a magnitude of saturation changes over 0.5 to 5 second intervals. 12. The method as in claim 11, wherein a second statistical metric comprises a magnitude of saturation changes over 10 to 30 second intervals. 13. The method as in claim 1, wherein at least one statistical metric comprises a skewness of the single time series input of oxygen saturation values. 14. The method as in claim 1, wherein at least one statistical metric comprises a kurtosis of the single time series input of oxygen saturation values. 15. The method as in claim 1, wherein the statistical metrics are selected to be sensitive to cyclic saturation variations with a period of at least 35 seconds to 5 minutes. 16. The method as in claim 1, further comprising modifying the statistical metrics based on one or more signal quality metrics. 17. The method as in claim 1, further comprising modifying the statistical metrics depending on a magnitude of the oxygen saturation values. 18. The method as in claim 1, further comprising determining whether the oxygen saturation values correspond to unstable oxygen saturation by comparing the oxygen saturation values to multiple thresholds. 19. A method for auto... | Nellcor Puritan Bennett LLC | A61B005/1455
US07269453 | B2 | 2007-09-11 | Steerable diagnostic catheters | 2004-04-05 | A diagnostic catheter with a steering device to direct the distal end of the catheter while it is inserted in a vessel. The catheter may include either a bi-directional steering mechanism, or a unidirectional steering mechanism. Pre-formed catheters with no steering means are also provided. The catheter bodies include a plurality of ring electrodes used for sensing the intracardial electrogram signal during operation of the catheter. The ring electrodes are placed in ohmic contact with their corresponding signal wires by a solderless connection. In addition, the catheter may be embodied as a basket catheter including a plurality of splines. After the catheter is inserted into the vessel or organ to be examined (typically the heart), the splines may be expanded from an at-rest position to form the basket. A central retractable and steerable member is included to provide the expansion force. The expansion force can also be provided by moving the proximal portion of the catheter relative to the central member. Each of the splines forming the basket includes a length of spring wire disposed therein to provide conformal forces causing the splines to conform to the surfaces being inspected. | 1. A steerable diagnostic catheter comprising: an elongated, tubular central member having a distal end and a proximal end, said central member having a deformable end portion proximate said distal end;a catheter body having a proximal portion and a distal portion enveloping said central member, said distal portion including a probe assembly formed by a plurality of deformable lengths of multi-lumened tubing forming splines disposed in parallel and surrounding relationship to the deformable end portion of said central member, each said length of multi-lumened tubing having a first end affixed to the distal end of said central member by an end cap, and a second end affixed to the distal end of said proximal portion of said catheter body, anda plurality of electrodes distributed along the length of each spline, said electrodes being formed by circumscribing metal rings;a handle affixed to the proximal end of said catheter body, and including a steering actuator and a slider means for enabling relative axial movement between said proximal portion and said central member;a plurality of signal wires extending through said handle, said proximal portion and the lumens of said splines, a distal end portion of each said signal wire being deformed and extending through an opening in the outer wall of its corresponding tubing, said deformed portion being ohmically connected to one of said rings by mechanical engagement thereto, wherein said mechanical engagement of each said ring to a corresponding signal wire is achieved by folding said deformed portion back upon itself such that interference of the folded portion with the deformed portion maintains mechanical engagement of the folded portion to the ring;at least one steering wire having a first end affixed to said steering actuator and extending therefrom through said central member, a second end of said at least one steering wire being affixed to the distal end of said central member;whereby movement of said slider means in a first direction causes contraction of said distal portion of said catheter body resulting in deployment of said lengths of multi-lumened tubing away from central member, and whereby manipulation of said steering actuator causes retraction or extension of said at least one steering wire resulting in deformation of said deformable end portion and said probe assembly thereby enabling said catheter to be steered. 2. A steerable diagnostic catheter as recited in claim 1 wherein said each of the spline forming tubes includes a central lumen having a length of spring wire disposed therein to provide conformal forces causing the splines to conform to the surfaces being inspected. 3. A steerable diagnostic catheter as recited in claim 1 wherein said steering actuator is pivotably mounted to said handle. 4. A steerable diagnostic catheter as recited in claim 1 wherein said steering actuator is pivotably mounted to said slider means. 5. A steerable diagnostic catheter as recited in claim 1... | - | A61B005/042
US07254432 | B2 | 2007-08-07 | Method and device for non-invasive measurements of blood parameters | 2005-08-17 | A method and system for non-invasive measurements in a patient's body in which several measurement sessions are performed on a measurement location. Each measurement session includes applying an external electromagnetic field to the measurement location, detecting at least two responses of the measurement location, and generating data indicative of the detected response. These responses are characterized by at least two different values of a controllable parameter. The measurement sessions include at least two measurement sessions carried out at a normal blood flow in the measurement location and at least two measurement sessions carried out at a condition of artificial kinetics in the measurement location. The first and second measured data are processed to determine a first relation between the first time variations and a second relation between the second time variations for the different parameter. that can be used to determine the at least one blood related parameter. | 1. A method for use in non-invasive measurements in a patient's body, the method comprising: (a) performing several measurement sessions on a measurement location on the body, each measurement session comprising illuminating a measurement location with light of at least two different wavelengths and detecting at least two light responses of the measurement location corresponding to said at least two different wavelengths of light, and generating data indicative of the detected response, wherein the measurement sessions include at least two measurement sessions carried out at a first condition of normal blood flow in the measurement location enabling generation of first measured data indicative of a first time variation of the response for each of said at least two different wavelengths, and at least two measurement sessions carried out at a second condition of artificial kinetics in the measurement location enabling generation of second measured data indicative of a second time variation of the response for each of said at least two different wavelengths; and(b) processing the first measured data to determine a first relation between the first time variations for the different wavelengths and processing the second measured data to determine a second relation between the second time variations for said different wavelengths, each of the first and second relations is determined as a parametric slope of the respective time functions of the responses; and(c) utilizing the first and second relations to determine a certain function between said first and second relations, thereby enabling determination of at least one blood related parameter BP as followsBP=∑i=1N⁢Ai·(PS1)i+∑i=1M⁢Bi·(PS2)iwherein Ai and Bi are calibration coefficients; (PS1)i and (PS2)i are first and second parametric slopes obtained for the same pair of wavelengths; and i is a number of wavelengths. 2. The method of claim 1, wherein the condition of artificial kinetics is created by applying over-systolic pressure at the measurement location, or to a location on the body upstream of the measurement location with respect to a normal blood flow direction in the body. 3. The method of claim 1, wherein each of the measurement sessions includes more than two wavelengths of illumination. 4. The method of claim 1, wherein the light response includes light transmitted through and/or scattered from the body portion. 5. The method of claim 1, wherein a pair of the first and second parametric slopes PS1 and PS2 obtained for the same pair of wavelengths λ1-λ2 are determined asPS1=∂Ln⁡(I1⁢λ1)/∂(t)∂Ln⁡(I1⁢λ2)/∂(t)andPS2=∂Ln⁡(I2⁢λ1)/∂(t)∂Ln⁡(I2⁢λ2)/∂(t)wherein I1 and I2 are the first and second light responses. 6. The method of claim 1, wherein said at least two measurement sessions carried out at the normal blood flow condition are carried out either prior to said at least two measurement sessions under the artificial kinetics condition, or thereafter. 7. The method of claim 1, wherein said at... | Orsense Ltd. | A61B005/00
US07247137 | B2 | 2007-07-24 | Device for collecting skin permeable gas and apparatus for measuring skin permeable gas | 2006-05-12 | An apparatus for measuring skin permeable gas, which can be used to obtain clinical information by noninvasive and bloodless operations and are useful for in-home medical care and health management. The device for collecting skin permeable gas includes a cylindrical member including a spiral groove, a cover disposed on the upper surface of the cylindrical member, a gas-introducing section connected to the cover, a gas delivery section connected to the cover, and a sealing member for sealing the groove of the cylindrical member and for maintaining air contained in the groove at a predetermined temperature. After components in the air maintained at a predetermined temperature are analyzed, the sealing member is detached from the cylindrical member and the cylindrical member from which the sealing member is detached is then brought into intimate contact with skin of a subject to collect the skin permeable gas. | 1. A device for collecting skin permeable gas, comprising: (a) a cylindrical member including a spiral groove;(b) a cover disposed on the upper surface of the cylindrical member;(c) a gas-introducing section connected to the cover;(d) a gas delivery section connected to the cover; and(e) a sealing member for sealing the groove of the cylindrical member and for maintaining air contained in the groove at a predetermined temperature, wherein the sealing member (e) comprises: (e1) a sealing sheet configured to be brought into contact with the cylindrical member;(e2) a Peltier element; and(e3) a silicon coating between the sealing sheet and the Peltier element;(f) wherein, after components in the air maintained at a predetermined temperature are analyzed, the sealing member is detached from the cylindrical member and the cylindrical member from which the sealing member is detached is then able to be brought into intimate contact with skin of a subject to collect the skin permeable gas. 2. A device according to claim 1, further comprising: (g) a heat sink on which the sealing member is positioned. 3. A device for collecting skin permeable gas, comprising: (a) a cylindrical member including a spiral groove;(b) a cover disposed on the upper surface of the cylindrical member;(c) a gas-introducing section connected to the cover;(d) a gas delivery section connected to the cover; and(e) a sealing member for sealing the groove from a bottom surface of the cylindrical member and for maintaining air contained in the groove at a predetermined temperature, wherein the sealing member (e) comprises: (e1) a sealing sheet configured to be brought into contact with the cylindrical member;(e2) a Peltier element; and(e3) a silicon coating between the sealing sheet and the Peltier element(f) wherein, after components in the air maintained at a predetermined temperature are analyzed, the sealing member is detached from the cylindrical member and the cylindrical member from which the sealing member is detached is then able to be brought into intimate contact with skin of a subject to collect the skin permeable gas. 4. A device according to claim 3, further comprising: (g) a heat sink on which the sealing member is positioned. | Japan Science and Technology Corporation | A61B005/00
US07643872 | B2 | 2010-01-05 | System and method for detecting cardiac ischemia based on T-Waves using an implantable medical device | 2007-03-15 | A technique is provided for detecting episodes of cardiac ischemia based on an examination of the total energy of T-waves. Since cardiac ischemia is often a precursor to acute myocardial infarction (AMI) or ventricular fibrillation (VF), the technique thereby provides a method for predicting the possible onset of AMI or VF. Briefly, the technique integrates internal electrical cardiac signals occurring during T-waves and then compares the result against a running average. If the result exceeds the average by some predetermined amount, ischemia is thereby detected and a warning signal is provided to the patient. The maximum slope of the T-wave is also exploited. Techniques are also set forth herein for reliably detecting T-waves, which help prevent P-waves from being misinterpreted as T-waves on unipolar sensing channels. The T-wave detection technique may be used in conjunction with ischemia detection or for other purposes. | 1. In an implantable medical device for implant within a patient, a system comprising: a T-wave detection subsystem operative to detect individual T-waves;a T-wave energy integration subsystem operative to determine a total energy for each of the individual T-waves; anda cardiac ischemia detection subsystem operative to: a) calculate a running average of the total energies of the detected T-waves;b) calculate the difference between the total energy of a last detected T-wave and the running average;c) compare the energy difference to a predetermined energy threshold value;repeat a), b) and c) for a plurality of cardiac beats; anddetect cardiac ischemia when the difference exceeds the predetermined energy threshold value for a predetermined number of cardiac beats. 2. The system of claim 1 wherein the detection subsystem is operative to detect termination of an episode of ischemia when the energy difference between the total energy and the running average of the total energies is less than the predetermined energy threshold value for a predetermined number of cardiac beats. 3. The system of claim 1 further comprising a T-wave slope determination subsystem operative to determine a maximum slope of individual T-waves and wherein the cardiac ischemia detection subsystem is operative to: d) calculate a running average of the maximum slopes of the detected T-waves;e) calculate the difference between the maximum slope of a last detected T-wave and the slope running average;f) compare the slope difference to a predetermined slope threshold value;repeat d), e) and f) for a plurality of cardiac beats; anddetect cardiac ischemia when the slope difference exceeds the predetermined slope threshold value for a predetermined number of cardiac beats. 4. The system of claim 3 wherein the detection subsystem is operative to detect termination of an episode of ischemia when the difference between the maximum slope and the running average slope is less than the slope threshold value for a predetermined number of cardiac beats. 5. A method comprising: detecting a plurality of individual T-waves;calculating a total energy for each of the individual T-waves;a) calculating a running average of the total energies of the detected T-waves;b) calculating the difference between the total energy of a last detected T-wave and the running average;c) comparing the energy difference to a predetermined energy threshold value;repeating a), b) and c) for a plurality of cardiac beats; andindicating cardiac ischemia when the energy difference exceeds the predetermined energy threshold value for a predetermined number of cardiac beats. 6. The method of claim 5 wherein upon detection of ischemia: determining the difference between the total energy and the average of the total energies;comparing the energy difference to the energy threshold value; andindicating termination of ischemia when the energy difference is less than the energy threshold value for a predetermined number of car... | Pacesetter, Inc. | A61B005/0452 A61N001/36
US20070226009 | A1 | 2007-09-27 | METHODS AND SYSTEMS FOR PRESCRIPTION REVIEW TO IDENTIFY SUBSTITUTIONS | 2007-03-26 | Provided are methods and systems for prescription review and substitution. Embodiments can allow for selecting a more cost favorable pharmaceutical regime. | 1. A method for providing an alternative prescription comprising: receiving current prescription information for a patient wherein the current prescription information comprises a drug, a dosage for the drug, and a frequency for the drug; receiving health insurance information for the patient; identifying alternative prescriptions based on the current prescription information and the health insurance information; providing the identified alternative prescriptions to the patient; receiving approval of the identified alternatives from the patient; generating a prescription for the identified alternatives wherein the prescription comprises a current drug used and a specific drug change option; transmitting the prescription to a physician of the patient for approval; and providing the prescription to the patient. 2. The method of claim 1, wherein the current prescription information comprises a plurality of drugs currently prescribed to the patient. 3. The method of claim 1, wherein identifying alternative prescriptions based on the current prescription information and the health insurance information comprises determining an alternative drug for a current prescription. 4. The method of claim 1, wherein identifying alternative prescriptions based on the current prescription information and the health insurance information comprises determining an alternative dosage for a current prescription. 5. The method of claim 1, wherein identifying alternative prescriptions based on the current prescription information and the health insurance information comprises determining an alternative frequency for a current prescription. 6. The method of claim 1, wherein identifying alternative prescriptions based on the current prescription information and the health insurance information comprises determining an alternative dosage and frequency for a current prescription. 7. The method of claim 1, wherein identifying alternative prescriptions based on the current prescription information and the health insurance information comprises determining an alternative drug, dosage and frequency for a current prescription. 8. The method of claim 1, wherein identifying alternative prescriptions based on the current prescription information and the health insurance information comprises determining an alternative drug and frequency for a current prescription. 9. The method of claim 1, wherein identifying alternative prescriptions based on the current prescription information and the health insurance information comprises determining an alternative drug and dosage for a current prescription. 10. The method of claim 1, wherein identifying alternative prescriptions based on the current prescription information and the health insurance information comprises determining a less expensive prescription option that achieves a similar health effect as a current prescription. 11. The method of claim 10, wherein the less expensive prescription option is less expensive f... | - | G06Q010/00 A61B005/00
US20070219830 | A1 | 2007-09-20 | System and method of remote care on-line monitoring | 2006-03-16 | A system and a method by which a clinician may monitor and communicate with a plurality of remotely located patients. This monitoring may be facilitated using a variety of communication protocols. Modular treatments and institutionally created standards are combined with clinician-provided input and decisions to provide the patient an individualized treatment regimen. | 1. An electronic probe apparatus for testing electronic circuits, said apparatus includes an epoxy probe card having probe wires mounted therein and having an electrically insulating surface and further electronic components mounted on said electrically insulating surface, said components being connected to said probe wires by electrically conducting lines formed on said electrically insulating surface of said probe card, said probe card further includes a metallic stiffener ring being part of said epoxy probe card, at least one of said probe wires that is carrying a common or ground potential is electrically connected by an electrically conducting line formed on said electrically insulating surface to said metallic stiffener ring. 2. An electronic probe apparatus for testing electronic circuits, said apparatus includes an epoxy probe card having probe wires mounted therein and having an electrically insulating surface and further having electronic components mounted on said electrically insulating surface, said components being connected to said probe wires by electrically conducting lines located on said electrically insulating surface of said probe card, wherein at least one of said probe wires is connected to an electrically conducting layer extending over or under said electrically insulating surface. 3. The electronic probe card apparatus of claim 1, wherein said at least one probe wire is connected to an electrically conducting layer having been applied to a bottom of said insulating surface of said epoxy probe. 4. The electronic probe apparatus including an epoxy probe card, said epoxy probe card is mounted on a circuit board and further including at least one special probe mounted on said circuit board after said epoxy probe card has been mounted on said circuit board, said special probe has a metallic tip attached to an insulating shank, said metallic tip is used for contacting the circuit to be tested. | - | A61B005/00
US20070225932 | A1 | 2007-09-27 | Methods, systems and computer program products for extracting paroxysmal events from signal data using multitaper blind signal source separation analysis | 2007-02-02 | Methods, systems and computer program products for extracting paroxysmal events from signal data using multitaper blind signal source separation analysis are disclosed. According to one method, a signal data set including signal data from a plurality of channels is received. Blind signal source separation analysis is repeatedly performed on different time limited segments across the signal data in a multitaper method to extract a plurality of components indicative of paroxysmal events from the signal data. The components indicative of paroxysmal events are presented to a user. | 1. A method for paroxysmal event detection in signal data sets using multitaper blind signal source separation analysis, the method comprising: (a) receiving a signal data set including signal data from a plurality of channels; (b) repeatedly performing blind signal source separation analysis on different time limited segments across the signal data in a multitaper method to extract a plurality of components indicative of paroxysmal events from the signal data; and (c) presenting the components indicative of paroxysmal events to a user. 2. The method of claim 1 wherein receiving a signal data set includes receiving a signal data set of biomedical signals. 3. The method of claim 2 wherein receiving a signal data set includes receiving an electroencephalographic (EEG) data set. 4. The method of claim 3 wherein receiving an EEG data set includes receiving an EEG data set where the signal data for each channel is collected using a scalp electrode. 5. The method of claim 3 wherein receiving an EEG data set includes receiving an EEG data set where the signal data for each channel is collected using an intracranial electrode. 6. The method of claim 2 wherein receiving a signal data set includes receiving one of a magnetoencephalographic data set and a cardiac neurophysiologic data set. 7. The method of claim 1 wherein receiving a signal data set includes receiving a non-biomedical data set. 8. The method of claim 7 wherein the non-biomedical data set includes a data set selected from a group consisting of a sonar data set, a seismography data set, a radar dataset, and an economic data set. 9. The method of claim 1 wherein repeatedly performing multitaper blind signal source separation analysis includes performing multitaper independent component analysis (MICA). 10. The method of claim 9 wherein repeatedly performing multitaper blind signal source separation analysis includes calculating a fast Fourier transform (FFT) FTT sum for pairs of components from different overlapping windows of blind signal source separation (BSSS) calculation, the FTT sum being indicative of the presence of common events occurring at the same time in the different windows of BSSS calculation and also being indicative of how well the pairs of components have been resolved. 11. The method of claim 1 wherein performing blind signal source separation analysis includes calculating paroxysmal event index (PEI) values for each of the components using the PEI values to extract the components indicative of paroxysmal events. 12. The method of claim 1 comprising processing the extracted components indicative of paroxysmal events to eliminate redundant events and storing the redundancy-processed components in a database. 13. A system for paroxysmal event detection in signal data sets using multitaper blind signal source separation analysis, the system comprising: (a) a multitaper blind signal source separation analysis engine for receiving a signal data set incl... | - | G01D001/00 A61B005/04
US07273457 | B2 | 2007-09-25 | Barometric pressure correction based on remote sources of information | 2002-05-20 | The invention includes systems and methods for converting absolute pressure data acquired in anatomical environments to gauge pressure data using an implant configured to monitor pressure. The implant is configured to communicate with an external controller, which is configured to communicate with a remote microprocessor that includes real-time barometric pressure data for one or more geographic locations. | 1. A system for measuring pressure in a patient's body, comprising: an implant device configured for measuring absolute pressure in a body, the implant device further configured to communicate measured absolute pressure information outside of the body using telemetric signals; andan external monitor configured to receive telemetric signals from the implant device,receive barometric pressure information from a remote source, the barometric pressure information associated with a geographic location of the body, andderive gauge pressure from the received absolute pressure information and barometric pressure information, factoring in a correction factor based on the actual altitude of the implant device at the geographic location. 2. The system of claim 1, wherein the remote source comprises real-time barometric pressure information for a plurality of geographic locations. 3. The system of claim 1, further comprising a global positioning system (GPS) signal receiver coupled to at least one of the external monitor and the implant device. 4. The system of claim 3, wherein the external monitor is configured to receive position information from the GPS signal receiver and communicate the position information to the remote source, and wherein the received barometric pressure information corresponds to the position information. 5. A system for measuring pressure in a patient's body, comprising: an implant device configured for measuring absolute pressure in a body, the implant device further configured to communicate measured absolute pressure information outside of the body using telemetric signals; andan external monitor configured to receive telemetric signals comprising absolute pressure information from the implant device,transmit received absolute pressure information to a remote source, the remote source comprising real-time barometric pressure information corresponding with a geographic location of the body, andreceive gauge pressure information from the remote source, the gauge pressure information derived from the absolute pressure information and barometric pressure information, factoring in a correction factor based on the actual altitude of the implant device at the geographic location. 6. The system of claim 5, wherein the remote source comprises real-time barometric pressure information for a plurality of geographic locations. 7. A system for measuring pressure in a patient's body, comprising: an external monitor configured to receive barometric pressure information from a remote source, the barometric pressure information associated with a geographic location of the body; andan implant device configured to receive barometric pressure information from the external monitor via acoustic telemetric signals,measure absolute pressure in a body, andderive gauge pressure from the received absolute pressure information and measured barometric pressure information, factoring in a correction factor based on the actual altitude of the implant dev... | Remon Medical Technologies, Ltd. | A61B005/00
US07254430 | B2 | 2007-08-07 | Measuring apparatus for measuring a metabolic characteristic in a human body | 2005-06-30 | Blood sugar levels are non-invasively measured based on temperature measurements. Blood sugar levels obtained by non-invasive measurements of temperatures are corrected by blood oxygen saturation and the volume of blood flow so that the measurement data can be stabilized. | 1. A measuring apparatus for measuring a metabolic characteristic in a human body comprising: a heat amount measuring unit for measuring a plurality of temperatures derived from the body surface in order to obtain information used for calculating the amount of convective heat transfer and the amount of radiation heat transfer concerning the dissipation of heat from the body surface;an oxygen volume measuring unit for obtaining information concerning the volume of blood oxygen;a storage unit for storing the relationships between a metabolic characteristic and the individual parameters corresponding to both the multiple temperatures and blood oxygen volume;a computing unit for converting the measurement values provided by the heat amount measuring unit and the oxygen volume measuring unit into parameters, and computing the metabolic characteristic by applying the parameters to the relationships stored in the storage unit; anda display unit for displaying the result computed by the computing unit. 2. The measuring apparatus according to claim 1, wherein the oxygen volume measuring unit comprises a blood flow volume measuring unit for obtaining information concerning the volume of blood flow, and an optical measuring unit for obtaining blood hemoglobin concentration and hemoglobin oxygen saturation. 3. A measuring apparatus for measuring a metabolic characteristic in a human body comprising: a heat amount measuring unit for measuring a plurality of temperatures derived from the body surface in order to obtain information used for calculating the amount of convective heat transfer and the amount of radiation heat transfer concerning the dissipation of heat from the body surface;an oxygen volume measuring unit for obtaining information concerning the volume of blood oxygen, wherein volume measuring unit comprises a blood flow volume measuring unit for obtaining information concerning the volume of blood flow, and an optical measuring unit for obtaining blood hemoglobin concentration and hemoglobin oxygen saturation, wherein the blood flow volume measuring unit comprises a body-surface contact unit; an indirect temperature detector for detecting the temperature at a position distanced away from the body-surface contact unit; and a heat conducting member connecting the body-surface contact unit and the indirect temperature detectora storage unit for storing the relationships between a metabolic characteristic and the individual parameters corresponding to both the multiple temperatures and blood oxygen volume;a computing unit for converting the measurement values provided by the heat amount measuring unit and the oxygen volume measuring unit into parameters, and computing the metabolic characteristic by applying the parameters to the relationships stored in the storage unit; anda display unit for displaying the result computed by the computing unit. 4. The measuring apparatus according to claim 3, wherein the blood flow volume measuring unit further c... | Hitachi, Ltd. | A61B005/00
US07645238 | B2 | 2010-01-12 | Regional anesthetic method and apparatus | 2005-12-02 | A system and method for regional anesthesia using ultrasound to assist in locating the anesthetic needle are disclosed. One or more piezo-electric crystal transducers is placed either at the tip of the needle or near the tip of the needle on a stylet which is inserted into the lumen of the needle. The transducer(s) are pulsed with ultrasonic frequency, the reflected ultrasonic signals from structures are detected and converted into a digital signal and may be displayed in an oscilloscopic format to indicate anatomical structures forward to the needle and allow the medical professional to avoid errors and/or increase efficiency and accuracy. An array of transducers can be pulsed in a phased array fashion to generate a 2D image, or a single transducer can be pulsed to generate a 1D image. | 1. A method of placing a regional anesthetic needle comprising providing piezo-electric transducer located at or near the tip of the needle, keying an ultrasound signal from the transducer, detecting reflected ultrasound signals from dura matter structures distal to the tip of the needle; converting the reflected ultrasound signals into a digital signal representing distance between the tip of the needle and dura matter forward to the needle; displaying the digital signal; and guiding the needle to a desired location by using the displayed digital signal, thereby preventing the needle from touching the dura matter. 2. The method of claim 1 wherein the needle is a Touhy needle and contact with the dura is prevented by gauging the depth of the needle relative to the dura using the graphical display of ultrasound signals. 3. The method of claim 1 wherein the piezo-electric transducer is located on a stylet which is placed in the needle. 4. The method of claim 1 wherein an away of transducers at or near the tip of the needle are provided, keying the transducers in a phased array fashion to sweep a beam radially from the tip of the needle so as to generate a two dimensional (2D) image of tissues distal to the tip. 5. The method of claim 1 wherein means to generate an audible signal indicating the distance between the tip of the needle and the tissues distal to the tip is provided, and wherein the operator uses the audible signal to assist in placing the needle. 6. The method of claim 1 further including mechanically sweeping the transducer and generating a 2D image of the anatomy distal to the needle. 7. The method of claim 1 further including controlling the direction of the transducer by providing an electronically controlled lens or shutter distal to the transducer to reciprocate the direction. | The Cooper Health System | A61B008/14
US07725148 | B2 | 2010-05-25 | Sensor with layered electrodes | 2005-09-23 | A thin film sensor, such as a glucose sensor, is provided for transcutaneous placement at a selected site within the body of a patient. The sensor includes several sensor layers that include conductive layers and includes a proximal segment defining conductive contacts adapted for electrical connection to a suitable monitor, and a distal segment with sensor electrodes for transcutaneous placement. The sensor electrode layers are disposed generally above each other, for example with the reference electrode above the working electrode and the working electrode above the counter electrode. The electrode layers are separated by dielectric layer. | 1. A flexible analyte sensor comprising: a base layer;a first electrode layer disposed on the base layer and including a first electrode;a first insulative layer disposed on the first electrode layer and having opposed first and second longitudinal ends, wherein said first insulative layer leaves at least a portion of the first electrode exposed through a first aperture, said first aperture being disposed longitudinally between, and away from, said first and second longitudinal ends of the first insulative layer;a second electrode layer disposed on the first insulative layer and including a second electrode; anda second insulative layer disposed on the second electrode layer and having opposed first and second longitudinal ends, wherein said second insulative layer leaves at least a portion of the second electrode exposed through a second aperture, said second aperture being disposed longitudinally between, and away from, said first and second longitudinal ends of the second insulative layer,wherein the maximum height of the sensor is about 25 microns. 2. The flexible analyte sensor of claim 1, further comprising a third electrode layer disposed on the second insulative layer and including a third electrode. 3. The flexible analyte sensor of claim 2, further comprising a third insulative layer disposed on the third electrode layer and having opposed first and second longitudinal ends, wherein said third insulative layer leaves at least a portion of the third electrode exposed through a third aperture, said third aperture being disposed longitudinally between, and away from, said first and second longitudinal ends of the third insulative layer. 4. The flexible analyte sensor of claim 3, wherein the first electrode layer is disposed directly on the base layer without any intervening layers, the first insulative layer is disposed directly on the first electrode layer without any intervening layers, the second electrode layer is disposed directly on the first insulative layer without any intervening layers, the second insulative layer is disposed directly on the second electrode layer without any intervening layers, the third electrode layer is disposed directly on the second insulative layer without any intervening layers, and the third insulative layer is disposed directly on the third electrode layer without any intervening layers. 5. The flexible analyte sensor of claim 4, wherein the second electrode layer is directly above the first electrode layer, the third electrode layer is directly above the second electrode layer, and the first, second and third electrodes are in a staggered configuration. 6. The flexible analyte sensor of claim 5, wherein the flexible analyte sensor is adapted to sense a current representative of the amount of glucose in the body of a patient. 7. The flexible analyte sensor of claim 2, wherein the second electrode layer is laterally offset from the first electrode layer, and wherein the third electrode layer is lat... | Medtronic Minimed, Inc. | A61B005/05 A61B005/00 G01N031/00 G01N033/50 G01N027/26 C12M001/00 C12Q001/00
US08170888 | B2 | 2012-05-01 | Method and system for assessing, quantifying, coding and communicating a patient's health and perioperative risk | 2007-02-13 | A multi-dimensional system for assessing, coding, quantifying, displaying, integrating and communicating information relating to patient health and perioperative risk includes a mechanism for inputting patient information and providing an output relating to the patient health and perioperative risk. The output includes a score for the physical condition of the patient, a score for the degree of expected surgical risk and invasiveness, a score for other vital assessments of perioperative complexity, and alphanumeric codes for other factors that may require special preoperative preparation and planning. | 1. A multi-dimensional system that utilizes a common scale for assessing, coding, quantifying, displaying, integrating and communicating information relating to patient health and perioperative risk, comprising: a computer station with a graphical user interface for inputting patient information to a database and a processor which calculates and presents an output to a computer station with a graphical user interface for providing the output relating to the patient health and perioperative risk, wherein the output, which is viewable by the user via the graphical user interface, includes: a score for the physical condition of the patient, wherein the score for the physical condition of the patient is a predetermined common scale applied to overall physical condition and to various body systems;a score for the degree of expected surgical risk and invasiveness, wherein the score for the degree of expected surgical risk and invasiveness is based on the predetermined common scale used for the score for the physical condition of the patient;a score for other vital assessments of perioperative complexity, wherein the score for other vital assessments of perioperative complexity is based on the predetermined common scale used for the score for the physical condition of the patient, and the score for other vital assessments of perioperative complexity includes a code relating to the vital assessments. 2. The system according to claim 1, wherein the score for other vital assessments of perioperative complexity include scores for potential airway difficulty composed of physical factors primarily affecting ventilation and intubation-related factors. 3. The system according to claim 1, further including alphanumeric codes for other factors that may require special preoperative preparation and planning, wherein the alphanumeric codes for other factors that may require special preoperative preparation and planning further includes letter codes for risk indicators. 4. The system according to claim 3, wherein the alphanumeric codes for risk indicators includes scores for interim information &amp; issues and needs that should be addressed. 5. The system according to claim 1, wherein output is presented with branched-chain logic, ranging from scores for overall physical status and body systems to scores for specific features of specific disorders. 6. The system according to claim 1, wherein the score for the physical condition is identified by the American Society of Anesthesiologists Physical Status of medical condition and wherein the American Society of Anesthesiologists Physical Status is modified in a body system-specific basis. 7. The system according to claim 1, wherein the score for the degree of surgical risk provides for body system-specific information. 8. The system according to claim 1, wherein output consists essentially of five scores. 9. The system according to claim 8, wherein the five scores relate to American Society of Anesthesiologists ... |  | G06Q050/00
US08649841 | B2 | 2014-02-11 | Analyte monitoring device and methods of use | 2007-04-03 | An analyte monitor includes a sensor, a sensor control unit, and a display unit. The sensor has, for example, a substrate, a recessed channel formed in the substrate, and conductive material disposed in the recessed channel to form a working electrode. The sensor control unit typically has a housing adapted for placement on skin and is adapted to receive a portion of an electrochemical sensor. The sensor control unit also includes two or more conductive contacts disposed on the housing and configured for coupling to two or more contact pads on the sensor. A transmitter is disposed in the housing and coupled to the plurality of conductive contacts for transmitting data obtained using the sensor. The display unit has a receiver for receiving data transmitted by the transmitter of the sensor control unit and a display coupled to the receiver for displaying an indication of a level of an analyte. The analyte monitor may also be part of a drug delivery system to alter the level of the analyte based on the data obtained using the sensor. | 1. A sensor system, comprising: a sensor comprising at least one electrode; andsensor electronics configured to measure an analyte concentration, wherein the sensor electronics comprise a data sampling portion in data communication with the at least one electrode, wherein the data sampling portion comprises an analog portion configured to measure a current flowing at the at least one electrode and to convert a current measurement to one or more digital values representative of the current measurement, wherein the sensor electronics comprise an integrated circuit that is programmed to obtain a digital value from the data sampling portion and a data communication component that is configured to communicate data related to the analyte concentration at a predetermined time interval, and wherein the predetermined time interval is configured to be altered in response to one or more threshold levels associated with a low or high level of analyte or impending low or high level of analyte. 2. The sensor system of claim 1, wherein the predetermined time interval includes at least every minute. 3. The sensor system of claim 1, wherein the sensor electronics are configured to alter the predetermined time interval, wherein the predetermined time interval includes two transmissions per minute. 4. The system of claim 1, wherein the data sampling portion comprises a current-to-frequency converter. 5. The system of claim 1, further comprising a digital filter configured to smooth digital values from the data sampling portion. 6. The system of claim 1, wherein the communicated data related to the analyte concentration includes at least one digital value representative of the current. 7. The system of claim 6, wherein the at least one digital value comprises a filtered digital value. 8. The system of claim 6, wherein the communicated data related to the analyte concentration further includes sensor identification information. 9. The system of claim 3, wherein the predetermined time interval includes every 60 seconds. 10. The system of claim 1, wherein the sensor electronics are configured to measure the current flow in at least a picoAmp range. 11. The system of claim 1, wherein the communicated data related to the analyte concentration includes at least one digital value representative of the current and further includes sensor identification information. 12. The system of claim 11, wherein the sensor electronics are further configured to verify the sensor identification information encoded with the data. 13. The system of claim 1, wherein the sensor is configured to detect one or more glucose data points. 14. The system of claim 1, wherein the sensor is physically electrically contacted with the sensor electronics. 15. The system of claim 1, further comprising a receiver configured to determine glucose information corresponding to the communicated data related to the analyte concentration, and wherein the receiver is configured to output the glucose... | Abbott Diabetes Care Inc. | A61B005/05 A61B005/00
US08046240 | B2 | 2011-10-25 | Medical image diagnostic system for creating order information | 2006-11-24 | In issuing an order, a medical image diagnostic system acquires order issuance support information on the basis of a reference report or a reference image, which an order issuer uses as a basis of order creation. The medical image diagnostic system classifies the order issuance support information on the basis of a table and presents the order issuance support information using a predetermined order issuance support screen. For example, the order issuer selects desired conditions from the order issuance support screen presented to perform order issuance based on the reference report or the like. | 1. A medical image diagnostic system, comprising: a tangible memory that stores plural medical images together with information incidental to the respective images;a report storing unit that stores plural reports including at least link information to medical images, each report including findings generated by analysis of the medical images;a report specifying unit for specifying a desired report from the plural reports; andan order creating unit that acquires data necessary for creating order information on the basis of the report specified and information incidental to a medical image linked by link information included in the report specified, and creates the order information based on contents of the report specified and based on the information incidental to the medical image linked by the link information included in the report specified, the order information including at least one condition for acquiring an image by performing imaging using a medical image diagnostic apparatus. 2. A medical image diagnostic system according to claim 1, further comprising a link-information specifying unit for specifying, when the report specified includes link information to plural medical images, link information corresponding to at least one of the plural medical images, wherein the order creating unit creates the order information on the basis of the report specified and information incidental to a medical image linked by the link information specified. 3. A medical image diagnostic system according to claim 1, further comprising: a display unit that displays a support screen for supporting generation of the order information; andan input unit configured to receive an instruction for creating the order information by applying a predetermined operation to the support screen. 4. A medical image diagnostic system according to claim 3, further comprising a support-information generating unit that generates order generation support information by classifying, on the basis of a first table that associates display items of the support screen with respective kinds of information, information included in the report specified and the information incidental to the medical image linked by the link information included in the report specified, wherein the display unit displays a support screen including the order generation support information, andthe order creating unit generates the order information on the basis of information selected by the input unit from the order generation support information. 5. A medical image diagnostic system according to claim 4, wherein the support-information generating unit generates the order generation support information in response to a drag-and-drop operation on the support screen performed by using the input unit. 6. A medical image diagnostic system according to claim 1, further comprising a medical-information storing unit that stores medical information corresponding to the plural medical images, wherein when the repo... | Toshiba Medical Systems Corporation | G06Q010/00
US08265291 | B2 | 2012-09-11 | High sensitivity noise immune stethoscope | 2006-11-15 | A physiological sensing stethoscope suitable for use in high-noise environments is disclosed. The stethoscope is designed to be substantially matched to the mechanical impedance of monitored physiological activity and substantially mismatched to the mechanical impedance of air-coupled acoustic activity. One embodiment of the stethoscope utilizes a passive acoustic system. Another embodiment utilizes an active Doppler system. The passive and active systems can be combined in one stethoscope enabling switching from a passive mode to an active mode suitable for use in very high-noise environments. The stethoscope is suitable for use in environments having an ambient background noise of 100 dBA and higher. The passive includes a head having a housing, a flexural disc mounted with the housing, and an electromechanical stack positioned between the housing and the flexural disc in contact with the skin of a patient. The active system detects Doppler shifts using a high-frequency transmitter and receiver. | 1. A stethoscope, comprising: a housing comprising an inner cavity;a flexural disc mounted on the housing; andan electromechanical stack positioned at least partially within the inner cavity mechanically coupled between the housing and the flexural disc, wherein the flexural disc is structured and arranged to transmit physiological vibrations from tissue of a patient into the electromechanical stack while having sufficient stiffness to impede coupling to air-carried sound, the electromechanical stack generates an electrical signal upon the transmission of the physiological vibrations from the tissue of the patient via the flexural disc, and the inner cavity of the housing is not structured to reflect sound. 2. The stethoscope of claim 1, wherein the inner cavity of the housing comprises a longitudinal axis and the longitudinal axis is substantially perpendicular to a plane defined by the flexural disc. 3. The stethoscope of claim 2, wherein the electromechanical stack has a length measured in a direction parallel with the longitudinal axis at least as long as a width of the electromechanical stack. 4. The stethoscope of claim 2, wherein the electromechanical stack has a poled direction and the poled direction is substantially collinear with the longitudinal axis. 5. The stethoscope of claim 2, wherein deflection of the flexural disc towards the inner cavity of the housing causes compression of the electromechanical stack substantially along the longitudinal axis. 6. The stethoscope of claim 1, wherein the electromechanical stack comprises a piezoelectric material and/or a magnetostrictive material. 7. The stethoscope of claim 1, wherein the electromechanical stack comprises at least one of piezoelectric lead zirconate titanate, quartz crystal, lithium niobates, barium titanate, lead titanate, meta-lead niobate, lead magnesium niobate, polyvinylidene di-fluoride, and/or Terfenol-D. 8. The stethoscope of claim 1, wherein the electromechanical stack is monolithic or comprises a plurality of plates. 9. The stethoscope of claim 8, wherein the electromechanical stack comprises a first plate comprising a first material and a second plate comprising a second material. 10. The stethoscope of claim 1, further comprising a moveable piston positioned between the electromechanical stack and the flexural disc movable along a longitudinal direction of the housing. 11. The stethoscope of claim 10, wherein the moveable piston comprises a contact ridge extending from a bottom surface of the moveable piston, the contact ridge circumferentially located near a periphery of the moveable piston and engaging the flexural disc having an edge, the edge in communication with the housing, whereby movement of the flexural disc in the longitudinal direction generates a smaller movement of the moveable piston in the longitudinal direction. 12. The stethoscope of claim 1, further including a potting compound layer adjacent the flexural disc. 13. The stethoscope of c... | Active Signal Technologies, Inc. | A61B007/04
US07874994 | B2 | 2011-01-25 | Method and apparatus for penetrating tissue | 2006-10-16 | An improved penetrating tissue system is provided that reduces pain when penetrating tissue by providing controlled depth and velocity of penetration, stimulation and pressure to the targeted tissue without breaching a sterile environment. The system has user interfaces, human interfaces and low volume sample chambers. | 1. A body fluid sampling system for use on a tissue site, the system comprising: a controllable electromagnetic based penetrating member driver;a plurality of penetrating members housed in or on a cartridge; anda transport mechanism configured to carry the plurality of penetrating members on top of a belt, and move the plurality of penetrating members in its entirety to a position for one of the penetrating members to be aligned with the controllable electromagnetic based penetrating member driver to drive the penetrating member along a path into the tissue site, wherein each of a penetrating member is operatively engaged with the penetrating member driver when moved into position by the transport mechanism. 2. The system of claim 1, wherein the transport mechanism has a configuration selected from at least one of a disk, a drum, a bandolier and a magazine. 3. A body fluid sampling system for use on a tissue site, the system comprising: a controllable electromagnetic drive force generator;a penetrating member operatively coupled to said force generator, housed in or on a cartridge; said force generator moving said member along a path out of a housing having the penetrating member exit; into said tissue site, stopping in said tissue site, and withdrawing out of said tissue site; anda tissue stabilizer device suitable for stretching a surface of a tissue site, said tissue stabilizer at least partially surrounding the penetrating member exit;a transport mechanism configured to carry the penetrating member on top of a belt, and move the penetrating member to a position for the penetrating member to be aligned with the controllable electromagnetic drive force generator to drive the penetrating member along a path into the tissue site, wherein each of the penetrating member is operatively engaged with the controllable electromagnetic drive force generator when moved into position by the transport mechanism. 4. The system of claim 3, wherein the transport mechanism has a configuration selected from at least one of a disk, a drum, a bandolier and a magazine. 5. A body fluid sampling system for use on a tissue site, the system comprising: a controllable electromagnetic drive force generator;a penetrating member operatively coupled to said force generator and housed in or on a cartridge, said force generator moving said member along a path out of a housing having the penetrating member exit, into said tissue site, stopping in said tissue site, and withdrawing out of said tissue site; anda pressure applicator coupled to the housing;a transport mechanism configured to carry the penetrating member on top of a belt, and move the penetrating member to a position for the penetrating member to be aligned with the controllable electromagnetic drive force generator to drive the penetrating member along a path into the tissue site, wherein the penetrating member is operatively engaged with the controllable electromagnetic drive force generator when moved into po... | Pelikan Technologies, Inc. | A61B005/00
US09192777 | B2 | 2015-11-24 | Set of electromagnetic fields having diagnostic, preventive, therapeutic and biotechnological purposes | 2002-01-25 | Biophysicoclinical process and device to implement it. It initiates the emergence of a clinical approach to pathologies understood and treated within their somatopsychic global nature. The fundamental basis of the process consists in producing and overlaying in a volume of exposure—containing part or whole of a living subject, animal or human being—a magnetic field and one or several very high frequency electromagnetic fields, the latter being essentially angle modulated. The biological effects thus produced are many and varied; they can be observed, in particular, in the stimulation of certain defence systems of the body, such as the intensification and reinforcement of the immune defences. | 1. A device for stimulating the immune system of a living subject, animal or man, contained partly or in full in a volume of exposure, with diagnostic, preventive, therapeutic and biotechnological purposes, said device comprising: a) one or several generators, each producing an angle and amplitude modulated very high frequency signal,b) one or several applicators, each transforming said angle and amplitude modulated very high frequency signal into an angle and amplitude modulated very high frequency electromagnetic field in said volume of exposure, and varying the polarization of said angle and amplitude modulated very high frequency electromagnetic field,c) one or several magnetized masses producing a constant magnetic field in terms of time, or one or several conducting coils or superconductor coils producing a constant or variable magnetic field in terms of time in said volume of exposure,d) magnetic circuits, associated with the coils or magnetized masses, presenting air gaps between pole pieces of the magnetic circuits; said pole pieces of the magnetic circuits being positioned around said volume of exposure, ande) a structure or a structure receptacle and envelope surrounding the volume of exposure, and containing said one or several applicators and said pole pieces of the magnetic circuits. 2. The device according to claim 1 wherein each of said one or several generators comprises: a) an oscillator generating a sinusoidal very high frequency carrier signal,b) an angle modulator with a generator producing an angle modulation signal; said angle modulation signal controlling said angle modulator; said very high frequency carrier signal being angle-modulated by said angle modulator,c) an amplitude modulator with a generator producing an amplitude modulation signal; said amplitude modulation signal controlling said amplitude modulator; said very high frequency carrier signal being amplitude-modulated by said amplitude modulator, andd) an amplifier to amplify said very high frequency carrier signal being angle-modulated and amplitude-modulated, in order to produce said angle and amplitude modulated very high frequency signal. 3. The device according to claim 2 wherein said sinusoidal very high frequency carrier signal has a frequency between 1 GHz and 20 GHz. 4. The device according to claim 2 wherein said angle modulation signal being periodic and has a frequency spectrum between 10 MHz and 300 Mhz; the angle modulation index of said angle and amplitude modulated very high frequency signal is greater than or equal to π/4. 5. The device according to claim 2 wherein said amplitude modulation signal is periodic and has a frequency spectrum between 1 KHz and 1 MHz. 6. The device according to claim 1 wherein each of said one or several applicators, comprises: a) a two-way power splitter which separates said angle and amplitude modulated very high frequency signal into two branches,b) a phase shifter in one branch to shift the phase of said modu... |  | A61N001/00 A61N005/02 A61N002/00
US20070204696 | A1 | 2007-09-06 | Multimedia feature for diagnostic instrumentation | 2007-05-01 | A system for automatedly administering an audiometric test includes an audiometer for performing the test by outputting test tones, and a processor programmed for monitoring responses to the test tones, detecting an error condition, automatically delivering audible corrective instructions to address the error condition detected, and automatically resuming outputting test tones after the audible corrective instructions have been delivered without intervention by a human test administrator. | 1. A multimedia audiometer comprising: a basic audiometer comprising: audio circuitry capable of generating audible test tones for delivery to earphones worn by a test subject according to logical testing procedures; and microprocessor circuitry including a central processing unit (CPU) and a memory; a computer selectively operable to produce instructions represented by sound waves for delivery to the earphones, the computer being operatively coupled to the basic audiometer; an interface operatively coupled to the computer and the basic audiometer for signaling whether the test subject perceives the audible test tones generated by the audio circuitry; a switch having a first state in which audible test tones generated by the audio circuitry are provided to the earphones, and a second state in which the instructions represented by sound waves produced by the computer are provided to the earphones; software stored in at least one of the computer and the memory of the microprocessor circuitry, the software operating the computer, the microprocessor circuitry, the audio circuitry and the interface to generate the audible test tones for delivery to the earphones, monitor responses by the test subject, detect errors in the test subject's responses, selectively produce the instructions for delivery to the earphones in response to the detected errors, and to control the switch to switch to the second state when errors are detected in the test subject's responses and to automatically switch back to the first state following delivery of the instructions to the earphones so that testing is resumed without human intervention; a multimedia input interface communicatively connecting the computer and the basic audiometer; and a communications interface communicatively connecting the computer and the basic audiometer; wherein the computer and the basic audiometer communicate over the communications interface and the computer controls operation of the basic audiometer over the communications interface. 2. The multimedia audiometer of claim 1, wherein the computer includes a sound wave generator for converting digital information to analog signals representative of the digital information. 3. The multimedia audiometer of claim 1, wherein the switch is connected to deliver test tones from the basic audiometer to the earphones in the first state, and to deliver the instructions represented by sound waves produced by the computer via the multimedia input interface to the earphones in the second state. 4. The multimedia audiometer of claim 1, wherein the responses of the test subject are compiled and stored in at least one of the computer and the memory of the microprocessor circuitry. 5. The multimedia audiometer of claim 4, wherein the software operates the computer, the microprocessor circuitry, the audio circuitry and the interface according to a pre-programmed logical testing procedure. 6. The multimedia audiometer of claim 5, wherein the logical test... | Diagnostic Group, LLC | A61B005/12
US07266400 | B2 | 2007-09-04 | Glucose level control method and system | 2003-05-06 | A method and device are provided for self-monitoring a patient's blood glucose condition to determine a long-term effect of the patient's behavior on his blood glucose level. A sequence of measurements of the blood glucose level is applied during a day, the sequential measurements are repeated during a predetermined time period from several days to several weeks, and measured data are collected. The measured data is analyzed to determine a distribution of the average glucose values within said predetermined time period, thereby providing a feedback for the patient or an authorized person. | 1. A method of self-monitoring a patient's blood glucose condition to determine a long-term effect of the patient's behavior on his blood glucose level, the method comprising: collecting measured data during a predetermined time period while taking a sequence of measurements of the blood glucose level during a day and repeating the sequence of measurements from several days to several weeks, said sequence of measurements including non-invasive-measurements utilizing application of pressure to the patient's blood perfused fleshy medium, said application of pressure including application of over-systolic pressure thereby causing a state of temporarily blood flow cessation in the medium, the measured data being in the form of time variations of light responses of the medium to incident light for at least two different wavelenghts of the incident light, respectively; analyzing the measured data to determine a relation between changes in the two time variations indicative of the glucose concentration in the patient's blood, and determine a distribution of average glucose values within said predetermined time period, andpresenting results of the determined distribution of the average glucose values in a visual or auto format to the patient or an authorized person. 2. The method of claim 1, comprising calibrating a non-invasive measurement device used for carrying out said sequence of measurements. 3. The method of claim 2, wherein said calibrating comprising using a first measurement device, of a kind different from said non-invasive measurement device, to perform at least one first reference measurement and obtain first measured data of blood glucose concentration for a specific patient; applying said non-invasive measurement device to said patient to perform at least one of the non-invasive measurements either prior to or after said first measurement, and determining second measured data indicative of the glucose concentration in the patient's blood while utilizing a certain calculation model; and determining a correlation between said first measured data and said second measured data, and applying a statistic algorithm to thereby optimize coefficients used in said model to obtain the best fitting between the first and second measured data. 4. The method of claim 3, wherein said first measurement device is designed to carry out invasive measurements. 5. The method of claim 3, comprising carrying out a plurality of the reference measurements and calculating a calibration function. 6. The method of claim 5, comprising utilizing data obtained during further measurements with the first and second measurement devices and updating the calibration function. 7. The method of claim 1, comprising measuring a patient's blood pressure, the method comprising: applying to the patient's blood perfused fleshy medium a gradually increasing pressure, and concurrently applying optical measurements to the medium to determine a time variation of a light response of... | Orsense Ltd. | A61B005/00
US07610073 | B2 | 2009-10-27 | Method for mapping a tubular region near the heart | 2007-02-13 | A method is provided for mapping electrical activity within a tubular region of or near the heart having a inner circumference, such as a pulmonary vein. The method comprises inserting into the heart a distal end of a mapping catheter. The mapping catheter comprises an elongated tubular catheter body having an outer wall, proximal and distal ends, and at least one lumen extending therethrough. The catheter includes a mapping assembly comprising a tubular structure comprising a pre-formed generally circular main region generally transverse and distal to the catheter body and having an outer circumference. The tubular structure comprises a non-conductive cover over at least the main region of the mapping assembly. A plurality of electrode pairs, each comprising two ring electrodes, are carried by the generally circular main region of the mapping assembly. The method further comprises contacting the outer circumference of the generally circular main region with the inner circumference of the tubular region and mapping the electrical activity within the tubular region with the electrodes along the generally circular main region. | 1. A method for mapping electrical activity within a tubular region of or near the heart having a inner circumference, the method comprising: inserting into the heart a distal end of a mapping catheter comprising: an elongated tubular catheter body having an outer wall, proximal and distal ends, and at least one lumen extending therethrough,an intermediate section having proximal and distal ends, the proximal end of the intermediate section being attached to the distal end of the catheter body, anda mapping assembly attached to the distal end of the intermediate section, the mapping assembly comprising: a tubular structure comprising a pre-formed generally circular main region generally transverse and distal to the catheter body and having an outer circumference, wherein the tubular structure comprises a non-conductive cover over at least the main region of the mapping assembly, anda plurality of electrode pairs, each comprising two ring electrodes, carried by the generally circular main region of the mapping assembly;contacting the outer circumference of the generally circular main region with the inner circumference of the tubular region; andmapping the electrical activity within the tubular region with the electrodes along the generally circular main region. 2. The method according to claim 1, wherein the mapping assembly further comprises a support member having shape-memory disposed within at least the main region of the mapping assembly. 3. The method according to claim 1, wherein the mapping assembly further comprises a generally straight distal region distal to the main region, the generally straight distal region having an atraumatic design to prevent the distal end of the mapping assembly from penetrating tissue. 4. The method according to claim 1, wherein the mapping assembly further comprises a generally straight proximal region attached to the catheter body and a transition region connecting the proximal region and the main region. 5. The method according to claim 1, wherein the generally circular main region has an outer diameter ranging from about 10 mm to about 25 mm. 6. The method according to claim 1, wherein the generally circular main region has an outer diameter ranging from about 12 mm to about 20 mm. 7. The method according to claim 1, wherein the number of ring electrode pairs along the generally circular main region ranges from about six to about fourteen. 8. The method according to claim 1, wherein the mapping assembly comprises ten ring electrode pairs along the generally circular main region. 9. The method according to claim 1, wherein the ring electrode pairs are approximately evenly spaced around the generally circular main region. 10. The method according to claim 1, wherein the distance between two ring electrodes of each ring electrode pair is less than about 3 mm. 11. The method according to claim 1, wherein the distance between two ring electrodes of each ring electrode pair is less than about 2 mm. 1... | Biosense Webster, Inc. | A61B005/042
US07591795 | B2 | 2009-09-22 | System, method and apparatus for applying air pressure on a portion of the body of an individual | 2005-09-28 | A system is provided by applying pressure to a portion of a body of an individual in a chamber having an aperture along a vertical axis for receiving the portion of the body of the individual. A pressure sensor is coupled to the chamber for measuring a pressure inside the chamber. A negative feedback control system, calibrates, adjusts and maintains the pressure inside the chamber. | 1. A method for applying pressure to a portion of the body of an individual comprising: producing a pressure inside a chamber, the chamber having an aperture for receiving the portion of the body of the individual;sensing the pressure inside the chamber with a pressure sensor in communication with the chamber;generating a relationship between pressure and actual weight of the individual; andregulating the pressure in the chamber with respect to the weight of the individual based on the relationship. 2. The method of claim 1 wherein the chamber further comprises: an inflatable soft shell or hard shell. 3. The method of claim 1 wherein the chamber has a geometry defined to accommodate the movement of arms and/or legs of the individual. 4. The method of claim 1 wherein a height of the chamber is adjustable based on a dimension of the body of the individual. 5. The method of claim 1 wherein a seal is disposed between the aperture and the body of the individual. 6. The method of claim 5 wherein the seal is attached to a portion of the individual. 7. The method of claim 5 wherein the seal comprises a plurality of openings. 8. The method of claim 5 wherein the seal is attached to the chamber. 9. The method of claim 1 further comprising: providing an exercise apparatus inside the chamber. 10. The method of claim 9 wherein a height of the exercise apparatus is adjustable. 11. The method of claim 9 further comprising: storing one or more parameters related to the individual in a data storage; andcontrolling the exercise apparatus and/or the pressure inside the chamber in response to data from the pressure sensor and/or the one or more stored parameters. 12. The method of claim 1 further comprising: altering pressure in the chamber in the event a safety parameter limit is reached. 13. The method of claim 1 further comprising: activating a safety valve coupled to the chamber in the event data from the pressure sensor reaches a safety parameter limit. 14. The method of claim 9 further comprising: measuring a performance parameter of the individual; andadjusting the exercise apparatus and/or the pressure inside the chamber in response to data from the pressure sensor and the performance parameter. 15. The method of claim 1 further comprising: storing historical data related to the individual in a data storage; andcontrolling the system based on the historical data. 16. The method of claim 1 wherein generating a relationship between pressure and actual weight of the individual further comprises: measuring the weight of the individual at one or more pre-defined pressure points inside the chamber; anddetermining the weight of the individual as a function of increased pressure inside the chamber using the measured weight or weights at the one or more pre-defined pressure points. 17. The method of claim 1 comprising comparing the pressure inside the chamber with a selected pressure setpoint and controlling the pressure in the chamber so that pressur... | AlterG, Inc. | A61H009/00 A63B021/008 A63B022/02 A61G010/02
US20070185402 | A1 | 2007-08-09 | Airbag having a stable pressure release device operated with a sphygmomanometer | 2006-02-07 | An airbag having a stable pressure release device operated with a sphygmomanometer includes a casing having an interconnecting pipe with a solenoid valve for discharging air from an airbag and an air escape valve for discharging air at a low airflow, when measuring blood pressure. The airflow is adjusted for a standard sized airbag, and the interconnecting pipe is connected to the airbag. The airbag is larger than a standard sized airbag. The airbag has a porous piston. If a larger arm is measured, the air is discharged through the air escape valve with a low airflow, and the air holes of the piston can increase the airflow and stabilize the pressure release, so that a more accurate pulse signal can be obtained. | 1. An airbag having a stable pressure release device operated with a sphygmomanometer, and said sphygmomanometer having an interconnecting pipe, and said interconnecting pipe having a pressurizing device and an air escape valve, and the pressure release of an airflow through an air escape opening of said air escape valve being set according to a standard sized airbag, characterized in that: another end of said channel is coupled to a large airbag worn around an arm or a wrist of a user, and said large airbag includes a piston made of a porous material, such that when said sphygmomanometer is used, said pressurizing device pressurizes air and sends the air to said interconnecting pipe to pressurize said large airbag to a predetermined maximum pressure, and when a blood pressure is measured, the air in said airbag passes through said air escape opening of said air escape valve and tiny and even air holes in a piston of said large airbag and through air holes to the outside in a tiny quantity and a steady manner, without the need of adjusting the openness of said air escape opening of said air escape valve to increase the discharged airflow of said large airbag. 2. The airbag operated with a sphygmomanometer of claim 1, wherein said piston is made of a precision ceramic material. 3. The airbag operated with a sphygmomanometer of claim 1, wherein said pressurizing device is an electric pump. 4. The airbag operated with a sphygmomanometer of claim 1, wherein said pressurizing device is a manual pressurization ball. 5. The airbag operated with a sphygmomanometer of claim 1, wherein said large airbag is applicable for an arm with a diameter of 13˜17 inches. | HEALTH & LIFE CO., LTD. | A61B005/02
US20070167864 | A1 | 2007-07-19 | Cardiac output measurement devices and methods | 2006-05-03 | A device for measurement of cardiac output including an elongate body and a plurality of electrical components, including at least an energy producing element, such as a heating coil, and a temperature sensing element, such as a thermistor. The elongate body includes a plurality of electrical lead wires configured to transmit electric current to the electrical components and at least one insulation layer configured to electrically insulate the plurality of lead wires from one another. Preferably, a cross-sectional size of the elongate body is generally equal to a combination of the cross-sectional size of the plurality of lead wires and a cross-sectional size of the at least one insulation layer. In a preferred method of use, the device is introduced into the radial artery of a patient. | 1. A device for measurement of cardiac output comprising a probe configured to be positioned within vasculature of a patient, said probe comprising an elongate body and a plurality of electrical components, said plurality of electrical components comprising an energy producing element and a temperature sensing element, said elongate body comprising a plurality of electrical lead wires configured to transmit electric current to said electrical components and at least one insulation layer configured to electrically insulate said plurality of lead wires from one another, wherein a cross-sectional size of said elongate body is generally equal to a combination of the cross-sectional size of said plurality of lead wires and a cross-sectional size of said at least one insulation layer. 2. The device of claim 1, wherein said energy producing element comprises a heating element. 3. The device of claim 2, wherein said heating element comprises a heating coil. 4. The device of claim 1, wherein said temperature sensing element comprises a thermistor. 5. The device of claim 1, wherein said energy producing element is positioned distally of said temperature sensing element on said probe. 6. The device of claim 1, wherein said energy producing element is exposed from said at least one insulation layer. 7. The device of claim 1, wherein said at least one insulation layer comprises an insulation layer for each said lead wire. | - | A61B005/00
US20070179365 | A1 | 2007-08-02 | Method for monitoring body fluids | 2006-01-31 | A method of monitoring at least one fluid compartment of a body comprising: illuminating the skin with light that stimulates photoacoustic waves in the skin; and using the photoacoustic waves to measure change in the volume of the fluid compartment. | 1. A method of monitoring at least one fluid compartment of a body comprising: illuminating the skin with light that stimulates photoacoustic waves in the skin; and using the photoacoustic waves to measure change in the volume of the fluid compartment. 2. A method according to claim 1 wherein using the photoacoustic waves comprises using the photoacoustic waves to determine change in thickness of a layer or layers in the skin. 3. A method according to claim 1 wherein using the photoacoustic waves comprises using the waves to determine change in the concentration of a marker in a fluid compartment of the at least one fluid compartment. 4. A method according to claim 1 wherein the at least one compartment comprises the interstitial fluid (ISF) compartment. 5. A method according to claim 4 wherein illuminating the skin comprises illuminating the skin with light that is relatively strongly absorbed by water. 6. A method according to claim 4 wherein using the photoacoustic waves comprises using the photoacoustic waves to determine change in thickness of the skin and/or a layer therein. 7. A method according to claim 6 wherein using the photoacoustic waves comprises using the waves to determine change in distance at which a blood vessel is located in or beneath the skin. 8. A method according to claim 1 wherein the at least one compartment comprises the blood. 9. A method according to claim 8 wherein using the photoacoustic waves comprises using the waves to assay a marker in the blood. 10. A method according to claim 9 wherein the marker is at least one of hemoglobin (Hb), or packed red cell volume (PCV). 11. A method according to claim 8 wherein illuminating the skin comprises illuminating the skin with light that is relatively strongly absorbed by hemoglobin. 12. A method according to claim 1 wherein the at least one compartment comprises two compartments. 13. A method according to claim 12 wherein the two compartments comprise the ISF compartment and the blood. 14. A method according to claim 13 wherein determining change in the ISF compartment volume comprises using the photoacoustic waves to determine change in distance at which a blood vessel is located in or beneath the skin. 15. A method according to claim 14 wherein determining change in the volume of blood comprises using the photoacoustic waves to assay a marker in the blood. 16. A method of determining change in thickness of the skin comprising: illuminating the skin with light that stimulates photoacoustic waves in the skin; and using the photoacoustic waves to determine change in the thickness. 17. A method of determining change in thickness of the skin comprising: illuminating the skin with light that stimulates photoacoustic waves in a blood vessel in or below the skin; using the photoacoustic waves to determine change in distance of the blood vessel below the skin surface; and using change in the distance to determine change in skin thickness. 18. ... | Glucon Inc. | A61B005/00 A61B008/00
US20070219421 | A1 | 2007-09-20 | Privately Provisioned Survival Supplies Delivery Method | 2006-08-15 | A private civil security subscription mechanism serves to facilitate the provision of survival supplies for corresponding authorized beneficiaries. These supplies may or may not include gender-specific contents that are not specific to a given such beneficiary. These supplies can be retained and delivered as an aggregated unit or can, if desired, be parsed for storage and/or delivery purposes into smaller sub-units. Items as supplied by third parties (including the beneficiary themselves) can also be included with the survival supplies for later delivery. If desired, additional amounts of such supplies than are necessarily required to support such beneficiaries with supplies for a given authorized beneficiary being stored in a plurality of locations. The delivery process will accommodate, if desired, the use of event categorizations to direct the use of differing delivery protocols. | 1. A method comprising: accepting pre-catastrophe consideration-based private civil security subscriptions from subscribers with respect to providing civilly-catastrophic event-based delivery of survival supplies for authorized beneficiaries;categorizing a plurality of different civilly-catastrophic events to provide a plurality of civilly-catastrophic event categories;when a civilly-catastrophic event as corresponds to a first one of the civilly-catastrophic event categories occurs, delivering the survival supplies to an authorized beneficiary provided the authorized beneficiary makes a current request for such delivery;when a civilly-catastrophic event as corresponds to a second one of the civilly-catastrophic event categories occurs, automatically delivering the survival supplies to the authorized beneficiary regardless of whether the authorized beneficiary makes a current request for such delivery. 2. The method of claim 1 wherein accepting pre-catastrophe consideration-based private civil security subscriptions from subscribers comprises accepting the pre-catastrophe consideration-based private civil security subscriptions at a for-profit business. 3. The method of claim 1 wherein the subscriptions comprise at least one of: time-limited rights of delivery;event-limited rights of delivery;inheritable rights of delivery;rights of delivery predicated upon a series of periodic payments;rights of delivery predicated upon a one-time payment;ownership-based rights of delivery;non-transferable rights of delivery;transferable rights of delivery;membership-based rights of delivery;fractionally-based rights of delivery;non-ownership-based rights of delivery;option-based rights of delivery. 4. The method of claim 1 wherein accepting pre-catastrophe consideration-based private civil security subscriptions from subscribers comprises accepting pre-catastrophe consideration-based private civil security subscriptions from subscribers with respect to providing civilly-catastrophic event-based access to a plurality of life-sustaining resources in addition to delivery of the survival supplies. 5. The method of claim 1 wherein accepting pre-catastrophe consideration-based private civil security subscriptions from subscribers with respect to providing civilly-catastrophic event-based delivery of survival supplies comprises accepting pre-catastrophe consideration-based private civil security subscriptions from subscribers with respect to providing civilly-catastrophic event-based delivery of a plurality of life-sustaining resources as pertain to a plurality of differing categories of life's necessities. 6. The method of claim 5 wherein the plurality of differing categories of life's necessities comprise at least one of: hydration;nourishment;medicine;shelter;environmentally-borne threat abatement. 7. The method of claim 1 wherein the civilly-catastrophic event comprises an event that substantially disrupts society's infrastructure and ability to provide at l... | - | A61B005/00
US20070190006 | A1 | 2007-08-16 | Methods for measuring moisture as a predictor of scalp health | 2006-09-01 | Methods provide for measuring moisture content of skin, such as the scalp. More particularly, the present invention is directed to a method comprising the steps of: (a) providing a means for measuring skin moisture content; (b) using the means for measuring skin moisture content to obtain at least one measured moisture content value for the skin; (c) correlating the measured moisture content value to a skin moisture value for the skin; and (d) using the skin moisture value to assess health state of the skin. | 1. A method for measuring moisture content of skin, said method comprising the steps of: a) providing a means for measuring skin moisture content; b) using said means for measuring skin moisture content to obtain at least one measured moisture content value for said skin; c) correlating said measured moisture content value to a skin moisture value for said skin; and d) using said skin moisture value to assess health state of said skin. 2. The method according to claim 1, wherein said means for measuring skin moisture content is a device selected from the group consisting of radio frequency, infrared, nuclear magnetic resonance, mechanical vibration, skin deformation, iontophoresis, optical, friction, surface topology and heat dissipation. 3. The method according to claim 1, further comprising the step of using said skin moisture value to select at least one appropriate skin treatment. 4. The method according to claim 3, wherein said appropriate skin treatment is selected from the group consisting of chemical compositions and non-chemical treatments. 5. The method according to claim 4, wherein said chemical compositions are selected from the group consisting of lotions, creams, gels, tonics, after shave, sticks, sprays, ointments, pastes, powders, mousse, shampoos, conditioners, oils, colorants, and biomedical and dermatological treatments. 6. The method according to claim 4, wherein said non-chemical treatment is selected from the group consisting of hair shaving and hair removal. 7. A method for measuring scalp health of a consumer, said method comprising the steps of: a) providing a device for measuring scalp moisture content; b) using said device to obtain at least one measured moisture content value for said scalp; c) correlating said measured moisture content value to a scalp moisture value for said scalp; and d) using said scalp moisture value to assess health state of said scalp. 8. The method according to claim 7, wherein the device is a radion frequency device. 9. The method according to claim 8, wherein said moisture content value has a frequency of from about 0 MHz to about 5 MHz. 10. The method according to claim 8, wherein said moisture content value has a frequency of from about 1.5 MHz to about 2.5 MHz. 11. A method of treating the scalp, said method comprising the steps of: a) measuring moisture content of said scalp according to the method of claim 7;b) using said scalp moisture value to select at least one appropriate scalp treatment; and c) applying said appropriate scalp treatment to said scalp. 12. The method according to claim 11, wherein said appropriate scalp treatment is selected from the group consisting of shampoos, conditioners, colorants, oils and styling compositions. 13. A method for measuring dandruff conditions on scalp, said method comprising the steps of: a) providing a means for measuring scalp moisture content; b) using said means for measuring scalp moisture content to obtain at le... | - | A61K008/31 A61B005/05
US20070197932 | A1 | 2007-08-23 | Non-invasive methods for evaluating retinal affecting neurodegenerative diseases | 2006-08-01 | The present invention is directed to methods for detecting and evaluating retinal affecting neurodegenerative diseases. A plurality of selected retinal parameters are measured generating an eyeprint signature for a subject. The eyeprint signature can be used to evaluate whether the subject is suffering from a retinal affecting neurodegenerative disease, to monitoring the progression of the neurodegenerative disease, as well as to monitor the effectiveness of a treatment for the neurodegenerative disease. | 1. A method for diagnosing a neurodegenerative disease in a subject, comprising: generating an eyeprint signature for a subject based on measurements of a plurality of selected retinal parameters;and diagnosing whether the subject has the neurodegenerative disease based on a comparison between the eyeprint signature of the subject and a standard eyeprint signature for the neurodegenerative disease. 2. The method of claim 1, wherein the selected retinal parameters are at least two parameters selected from the group consisting of the thickness of a retinal nerve fiber layer, the diameter of a retinal blood vessel, and a retinal blood flow rate. 3. The method of claim 2, wherein the thickness of the retinal nerve fiber layer is measured using an optical coherence tomography machine. 4. The method of claim 3, wherein the thickness of the superior, temporal, inferior, and/or nasal quadrants of the retinal nerve fiber layer are measured. 5. The method of claim 2, wherein the diameter of the retinal blood vessel and/or the retinal blood flow rate areas measured using a laser Doppler blood flowmeter. 6. (canceled) 7. The method of claim 1, wherein the neurodegenerative disease is a neurodegenerative disease of the eye. 8. The method of claim 1, wherein the neurodegenerative disease is selected from the group consisting of inflammatory optic neuropathy, macular degeneration, glaucoma, retinitis pigmentosa, and diabetic retinopathy. 9. The method of claim 1, wherein the neurodegenerative disease is selected from the group consisting of Alzheimer's disease, Parkinson's disease, multiple sclerosis, amyotrophic lateral sclerosis, and Huntington's disease. 10. A method for diagnosing a neurodegenerative disease in a subject according to claim 1, wherein the neurodegenerative disease is Alzheimer's disease, comprising: generating an eyeprint signature for a subject based on measurements of a plurality of selected retinal parameters;and diagnosing whether the subject has Alzheimer's disease based on a comparison between the eyeprint signature of the subject and a standard eyeprint signature for Alzheimer's disease. 11. The method of claim 10, wherein the selected retinal parameters are at least two parameters selected from the group consisting of the thickness of a retinal nerve fiber layer, the diameter of a retinal blood vessel, and a retinal blood flow rate. 12.-15. (canceled) 16. The method of claim 11, wherein the standard eyeprint signature for Alzheimer's disease comprises: a decreased thickness of the retinal nerve fiber layer;a decreased diameter of the retinal blood vessel;and a decreased blood flow rate, based on a comparison to a control eyeprint signature. 17. (canceled) 18. The method of claim 11, wherein the standard eyeprint signature for Alzheimer's disease comprises: a superior quadrant retinal nerve fiber layer thickness in the range from about 70 microns to about 105 microns;a retinal blood vessel diameter in the range from abou... | - | A61B013/00 A61B005/00 A61B008/00
US20070219427 | A1 | 2007-09-20 | Premium-Based Private Civil Security Policy Methods | 2006-08-24 | Prior to the occurrence of an applicable civilly-catastrophic event (108), survival resources comprising at least hydration and nutritional consumables are pre-positioned (101) by a first party. A second party then offers (102) premium-based private civil security policies to candidate policy holders with respect to providing civilly-catastrophic event-based access to these pre-positioned survival resources. When this second party receives (106) a premium for such a policy from a given policy holder, the authorized beneficiary as correspond to that policy are permitted (109) to access the pre-positioned survival resources in response to an applicable civilly-catastrophic event that occurs during a period of coverage as corresponds to that policy. The first party is then compensated (110) (for example, by the second party) with respect to such access. | 1. A method of providing private civil defense benefits comprising: prior to an applicable civilly-catastrophic event:providing, via a first party, pre-positioned survival resources comprising at least hydration and nutritional consumables;offering, via a second party, premium-based private civil security policies to policy holders with respect to providing civilly-catastrophic event-based access to the pre-positioned survival resources;receiving, at the second party, a premium from a first policy holder to procure one of the policies for at least one corresponding authorized beneficiary;in response to an applicable civilly-catastrophic event that occurs during a period of coverage as corresponds to the policy that is procured by the first policy holder:permitting the authorized beneficiary to access the pre-positioned survival resources;compensating the first party with respect to permitting the authorized beneficiary to access the pre-provisioned survival resources. 2. The method of claim 1 wherein the policies comprise at least one of: time-limited rights of access;event-limited rights of access;inheritable rights of access;rights of access predicated upon a series of periodic payments;rights of access predicated upon a one-time payment;ownership-based rights of access;non-transferable rights of access;transferable rights of access;membership-based rights of access;fractionally-based rights of access;non-ownership-based rights of access;option-based rights of access. 3. The method of claim 1 wherein the pre-positioned survival resources further comprise at least one of: shelter;clothing;environmentally borne threat abatement;medical facilities. 4. The method of claim 1 wherein the civilly-catastrophic event comprises an event that substantially disrupts society's infrastructure and ability to provide at least one life-sustaining resource. 5. The method of claim 4 wherein the civilly-catastrophic event is one that is likely to persist in substantial form for more than a predetermined period of time. 6. The method of claim 4 wherein the civilly-catastrophic event comprises at least one of: a natural disaster;a non-naturally-caused disaster. 7. The method of claim 6 wherein the natural disaster comprises at least one of: a severe weather event;a severe geophysical event;a severe astronomical event;a severe disease-based event;a severe natural shortage of a life-sustaining resource. 8. The method of claim 6 wherein the non-naturally-caused disaster comprises at least one of: an intentional act of aggression;an unintentional act of aggression;an unintended event that results in public dispersal of a severe environmentally borne danger. 9. The method of claim 1 wherein the first party provides private civil defense services to parties other than the authorized beneficiaries. 10. The method of claim 9 wherein the private civil defense services comprise at least one of: a private civil defense shelter;private civil defense survival supplies;p... | - | A61B005/00
US20070181122 | A1 | 2007-08-09 | Intubation positioning, breathing facilitator and non-invasive assist ventilation device | 2006-02-05 | This invention can be used in three different ways for patients who are lying down in bed or on the operating table. First it facilitates the endotracheal intubation, secondly it facilitates the spontaneous breathing of obese patients and thirdly it assists the spontaneous inspiration and expiration in a non-invasive way. This invention device is positioned under the patient before he is asleep without disturbing him. It allows a gradual elevation of the lower and or upper thorax, a gradual elevation of the head giving a flexion of the neck and a gradual hyperextension of the head. After intubation the position is returned to normal without need for removing the invention device. This invention elevates the spinal column and therefore the thorax is no more compressed and the ribs can move free. Inspiration requires less force and the patient can be breathing easier even when lying down. In this invention the spinal column elevation can also be inflated in a synchronized way with the respiration of the patient. During inspiration the spinal column is elevated, facilitating the inspiration. During expiration the elevation is lowered, facilitating the expiration. The work of breathing is reduced for the patient resulting in larger minute volume ventilation or less oxygen consumption. | 1. An intubation support, breathing facilitator and non-invasive assist ventilator apparatus that first supports, elevates and tilt the spinal column and the head for aiding in aligning an individual's oral, pharyngeal, laryngeal and tracheal axes for facilitating the endotracheal intubation during anaesthesia induction, that secondly supports and elevates the spinal column for aiding the patient in breathing spontaneously and that thirdly elevates the spinal column repetitively in synchrony with the spontaneous ventilation and thereby assist the ventilation in a non-invasive way. An intubation support, breathing facilitator and non-invasive assist ventilator, comprising two independent gradual inflatable balloons, the first balloon positioned under the thoracic spinal column and the second balloon positioned under the head, a pressure monitorthat allows to read the pressure inside the two balloons independently, a manual or an electric air pump and controller that allows to inflate the two balloons independently, a respiratory monitor that allows to measure the beginning of a spontaneous inspiration and expiration and a large tube connection on the first balloon that supports the spinal column and is connected to a high pressure ventilator that can be triggered by the respiratory monitor or works independently at a fixed frequency and volume or pressure. 2. The intubation support, breathing facilitator and non-invasive assist ventilator apparatus of claim 1, wherein said first balloon consists of a cylindrical tube device that supports only the spinal column and keeps the right and left dorsal thorax free from the table, wherein said second balloon is a circular tube around the head that stabilises and elevates the head. 3. The intubation support, breathing facilitator and non-invasive assist ventilator apparatus of claim 2 wherein the first said balloon under the spinal column is made of two independent compartments, one under the abdominal and lower thoracic spinal column and one under the upper thoracic spinal column, allowing to be inflated differently and thereby rotating the axis of the trachea more in line with the axis of the pharynx. 4. The intubation support, breathing facilitator and non-invasive assist ventilator apparatus of claim 3 wherein the balloon under the spinal column consists of more than two balloons allowing to be inflated differently and thereby flexing and extending the spinal column at every possible point. 5. The intubation support, breathing facilitator and non-invasive assist ventilator apparatus of claim 4 wherein the said balloons can be inflated with air or fluid, thereby allowing adaptation of the amount of support and allowing inflating and supporting only when needed. The said apparatus can be positioned as a flat device under the patient before anaesthesia induction and does not need to be removed during or direct after surgery. 6. The intubation support, breathing facilitator and non-invasive assi... | - | A61M015/00 A61B005/08 A62B007/00
US20070179803 | A1 | 2007-08-02 | Method for verifying the feasibility of a medical study using acceptance criteria for patients | 2005-01-31 | A method is for verifying the feasibility of a medical study using acceptance criteria for patients. The method includes defining target criteria for the study. Based on the acceptance criteria, a patient collective including potential patients is selected from a database containing patient data of patients. The patient data of the patient collective are evaluated based on the target criteria. Finally, a measure for the feasibility of the study is established. | 1. A method for calculating a measure of the feasibility of a medical project with acceptance criteria for patients, comprising: setting target criteria for the project; selecting a patient group including potential patients, with the aid of the acceptance criteria, from a database containing patient data of the patients; and evaluating the patient data of the patient group, with the aid of the selected target criteria, and calculating the measure of the feasibility of the medical project. 2. The method as claimed in claim 1, wherein: the acceptance criteria are modified with the aid of the patient data of the patient group. 3. The method as claimed in claim 1, wherein: a patient model is compiled with the aid of the patient data of the patient group; and the acceptance criteria are modified with the aid of the patient model. 4. The method as claimed in claim 1, wherein: the patient data of the patient group are used for carrying out the medical project. 5. The method as claimed in claim 1, wherein: a clinical study is verified as the medical project. 6. The method as claimed in claim 2, wherein: a patient model is compiled with the aid of the patient data of the patient group; and the acceptance criteria are modified with the aid of the patient model. 7. The method as claimed in claim 2, wherein: the patient data of the patient group are used for carrying out the medical project. 8. The method as claimed in claim 3, wherein: the patient data of the patient group are used for carrying out the medical project. 9. The method as claimed in claim 6, wherein: the patient data of the patient group are used for carrying out the medical project. 10. The method as claimed in claim 2, wherein: a clinical study is verified as the medical project. 11. The method as claimed in claim 3, wherein: a clinical study is verified as the medical project. 12. The method as claimed in claim 4, wherein: a clinical study is verified as the medical project. | - | G06Q010/00 A61B005/00
US20070208278 | A1 | 2007-09-06 | Posturo-graphic method using four three dimensionally movable platforms | 2004-07-05 | A posturographic method to investigate the human postural system by calculating interactions between pressure fluctuations over time on four separate portable platforms (FIG. 1), each put beneath a subject's heel and tow part respectively. The platforms can be positioned in varying positions, as well as superimposed on a secondary surface (A-H), which in turn can be tilted, rotated, as well as simultaneously tilted and rotated generating spiral motion. Six secondary pressure interaction scores (between 2 heels and 2 toes, heel and toe of each foot and each heel and its contralateral toes) based on 4 primary parameters (Weight Percentage, Sway, Fourier Spectral Intensities and Fourier Harmony) are computed. | 1) A method of objective assessment of human postural control based as a first step on the acquisition of four electronic wave signals emitted by at least four pressure transducers mounted each on four independent platforms, said transducers responding each separately to the fluctuating vertical forces generated by each heel and each toe-part of a person standing steady on said platforms mounted on a secondary platform which as a second step can be kept steady, as well as tilted, shifted forwards, backwards, as well as rotated (See FIG. 2), whilst as a third step the said four independent signals are digitalized by means of an analogue to digital transformer and fed via the USB port into a computer, where as a fourth step by means of a specially designed program using specially constructed algorithms a graphic and numerical output of a variety of posturographic parameters is created, reflecting the interactions and synchronizations between the said four signals taking advantage of the degrees of freedom granted by the independence of the four inputs and the additional degrees of freedom granted by the three dimensionally mobility of said secondary platform. 2) The method according to claim 1 to including the possibility to feed into the computer the personal details of the examinee. 3) The method according to claim 1 including the possibility to feed into the computer a program controlling the experimental manipulation of the secondary platform, namely a) tilting; b) linear, circular and spiral motion; c) the speed of the motions and displacements of said secondary platform. 4) The method according to claim 1 comprising in said specially designed computer program a data base, into which the posturographic data, as generated by step one, three and four of the method can be systematically stored for clinical evaluation. 5) The method according to claims 1 including in said specially designed computer program a data base, into which the posturographic data, as generated by step one, three and four of the method can be systematically stored and sorted for the purpose of creating pools of comparative data gathered on normal populations and clinical groups. 6) The method according to claims 1 and 3, including in said specially designed computer program a data base, into which the computerized protocol of the experimental manipulations of the secondary platform are stored. 7) The method according to claim 1 comprising at a first level of data elaboration the computation of a posturographic parameter measuring the amount of vertical pressure fluctuations on the four plates, serving as an indicator of general stability. 8) The method according to claim 1 comprising at a first level of data elaboration the computation of a posturographic parameter measuring the different percentages of weight put on each of the four plates, serving as indicator of the weight distribution pattern of the examined subject's body weight over the 4 plates. 9) Th... | - | A61B005/103 A61B005/117
US20070179815 | A1 | 2007-08-02 | MEDICAL SCREENING SYSTEM AND METHOD | 2007-01-19 | Systems and methods for screening large client populations (e.g., students) to identify those clients susceptible to a medical condition (e.g., a cardiac condition) are provided. In general, the system allows for a large number of clients to be tested at a convenient location (e.g., a school), on-site identification of those clients at immediate risk, and over-read of each test result (both normal and abnormal test results) at a later date by a physician capable of gaining access to the records via a secure computer connection. The system further includes various servers and network connections capable of creating and maintaining a secure central database, creating and updating electronic client medical records, down-loading data (e.g., the electronic records) from the central database to portable computing units, collecting client testing data, up-loading and integrating the testing data into the secure central database, and providing secure access to authorized end-users. | 1. A method of screening a population for a medical condition, comprising: (A) establishing a testing site at a location remote from a healthcare facility, the testing operation including at least one healthcare clinician and at least one mobile computing unit; (B) obtaining or creating an electronic medical record for a client from among the population and storing that electronic medical record on the at least one mobile computing unit; (C) testing of the client for the condition by the healthcare clinician using a digital medical device connected to the mobile computing device; (D) adding data from the testing to the client's electronic medical record; (E) uploading the client's electronic medical record from the mobile computing device to a Data Management Server associated with the healthcare facility; and (F) providing authorized end-users with access to the client's electronic medical record. 2. The method of claim 1, wherein steps (A) through (F) are repeated to test the entire population. 3. The method of claim 1, wherein a plurality of healthcare clinicians, each having a testing computing device in communication with the mobile computing device, the testing device coupled to a digital medical device. 4. The method of claim 3, wherein each healthcare clinician has two digital medical devices so that one client from the population can be prepared for testing while another client from the population is being tested. 5. The method of claim 3, wherein the testing center includes an storage device in communication with the mobile computing device. 6. The method of claim 1, wherein the digital medical device is an electrocardiogram device. 7. The method of claim 6, wherein the medical condition is one indicative of a heightened risk of sudden cardiac death. 8. The method of claim 1, wherein the electronic medical record, including testing data, is forwarded electronically to an on-call medical professional at a remote location at least for clients whose testing indicates a likelihood that the medical condition is present. 9. The method of claim 1, wherein the testing location is a school. 10. The method of claim 9, wherein the client population are students. 11. A method for testing a client population for a medical condition, comprising: providing an SMS portal, the SMS portal allowing a client to establish an electronic client medical record by providing various types of information via an internet connection, the electronic medical record stored in a data management server; down-loading the electronic medical records to a mobile computer unit, the mobile computer unit capable of being moved to an off-site testing facility; coupling a digital medical device to the mobile computer unit, the digital medical device capable of performing a client test and incorporating test date to the electronic client record to produce a updated electronic record; up-loading the updated electronic client records from the mobile computer u... | HeartScreen America, Inc. | G06F019/00 A61B005/00 A61B005/04
US20070168222 | A1 | 2007-07-19 | System and method for providing hierarchical medical device control for automated patient management | 2006-01-19 | A system and method for providing hierarchical medical device control for automated patient management is presented. A processor is operatively coupled to a plurality of medical devices on a substantially continual basis to receive sensor data. A control strategy is assigned to the processor to specify actions to be taken by the medical devices to affect the attainment of a therapy goal. State is maintained, selected from the group comprising a history of changes to the control strategy and past sensor data received from the medical devices. Feedback is periodically received. The feedback includes new sensor data from the medical devices. The feedback and the state are analyzed against the actions specified in the control strategy. Control is provided to one or more medical device in response to an actionable change from the actions specified in the control strategy. | 1. A system for providing hierarchical medical device control for automated patient management, comprising: a plurality of medical devices operatively coupled to a processor on a substantially continual basis to receive sensor data; a control strategy assigned to the processor to specify actions to be taken by the medical devices to affect the attainment of a therapy goal; and stored state selected from the group comprising a history of changes to the control strategy and past sensor data received from the medical devices, wherein the processor further comprises: an input processor to periodically receive feedback comprising new sensor data from the medical devices; a controller to analyze the feedback and the state against the actions specified in the control strategy; and an output processor to provide control to one or more medical device in response to an actionable change from the actions specified in the control strategy. 2. A system according to claim 1, further comprising: a control hierarchy to implement the control strategy structured into a plurality of logical levels of control, each logical control level comprising devices comprising at least one of a medical device and a processor. 3. A system according to claim 2, wherein the devices are selected for each logical control level based on feedback considerations selected from the group comprising sampling frequency, sample size, and sample composition. 4. A system according to claim 1, further comprising. vectorized parameters to express the control strategy, wherein the actionable change is represented as measurable deviation from the control strategy. 5. A system according to claim 1, wherein the state is expressed as at least one of temporal and dimensional data. 6. A system according to claim 1, further comprising: a threshold to specify the actionable change between at least one of the feedback and the state versus the control strategy. 7. A system according to claim 1, wherein a status of the processor is forwarded in response to an actionable change from the control strategy to a centralized processor operatively coupled on a regular basis. 8. A system according to claim 1, wherein instructions affecting the control strategy are received from a centralized processor operatively coupled on a regular basis. 9. A system according to claim 1, wherein the processor is selected from the group comprising a patient management device and a centralized server. 10. A system according to claim 1, wherein the medical device is selected from the group comprising an external medical device, an internal medical device, an external medical sensor, and an internal medical sensor. 11. A system according to claim 1, wherein the feedback comprises at least one of physiological measures, parametric data, and environmental parameters. 12. A method for providing hierarchical medical device control for automated patient management, comprising: operatively coupling a processor... | - | G06Q010/00 A61B005/00
US20070192134 | A1 | 2007-08-16 | Clinical decision support system | 2006-12-15 | A clinical decision support system and methods are provided for the management of acute and chronic disorders. | 1. A method for clinical decision support comprising: retrieving patient clinical information from a remote data site; performing clinical information interpretation by a guideline-based algorithm; and reporting the clinical information interpretation to a healthcare provider and/or a patient. 2. The method of claim 1, wherein the patient clinical information is retrieved over a secure network. 3. The method of claim 1, wherein the clinical decision support comprises automated patient medical report generation. 4. The method of claim 1, wherein the method is used for managing a chronic medical condition of a patient. 5. The method of claim 4, wherein the chronic medical condition is selected from the list consisting of: diabetes mellitus, cholesterol related disorder, hepatitis, thyroid related disorder and cancer. 6. The method of claim 4, wherein the chronic medical condition is diabetes mellitus. 7. The method of claim 1, wherein the patient clinical information is selected from the group consisting of: laboratory test data, X-ray data, examination and diagnosis. 8. The method of claim 7, wherein the patient clinical information is laboratory test data. 9. The method of claim 8, wherein the laboratory test data is results from tests selected from the list consisting of: AlC, serum lipid, urinary microalbumin to creatinine ratio (MCR), and serum creatinine. 10. The method of claim 1, wherein the remote data site is a laboratory. 11. The method of claim 1, wherein the remote data site is a point-of-care testing facility. 12. The method of claim 1, wherein the step of retrieving the patient clinical information is carried out at a regular time interval. 13. The method of claim 12, wherein the regular time interval is at least once a day. 14. The method of claim 1, wherein the guideline-based algorithm is developed from a chronic care model. 15. The method of claim 1, wherein the reporting of clinical information interpretation is carried out by telephone, pager, e-mail, facsimile, mail or via an electronic health record interface. 16. The method of claim 1, wherein the reporting of clinical information interpretation comprises a facsimile report to the healthcare provider. 17. The method of claim 1, wherein the reporting of clinical information interpretation comprises a mail report for the patient. 18. The method of claim 1, wherein the reporting of the interpretation of clinical information comprises a facsimile report to the health-care provider and a mail report to the patient. 19. An automated electronic system for clinical decision support comprising: a storage device for storing patient clinical information; a processor for automatically retrieving the patient clinical information from medical facilities and interpreting the patient clinical information by a guideline-based algorithm; and a processor for sending the clinical information interpretation to a healthcare provider and/or patient. 20. The ... | - | G06Q010/00 A61B005/00
US07252636 | B2 | 2007-08-07 | Networked system for interactive communication and remote monitoring of individuals | 2005-06-13 | A system for remotely monitoring an individual. The system includes a server system for generating a script program from a set of queries. The script program is executable by a remote apparatus that displays information and/or a set of queries to the individual through a user interface. Responses to the queries that are entered through the user interface together with individual identification information are sent from the remote apparatus to the server system across a communication network. The server system also includes an automated answering service for providing a series of questions from a stored set of questions for an individual at the remote apparatus to respond to, storing responses to each provided question in the series of questions and providing a service based on the individual's response to the questions. | 1. An apparatus for providing a healthcare professional with health-related information about an individual, the apparatus comprising: a processor for executing a program received from at least one remote server via a first communication link through a communication network connecting the apparatus and the at least one remote server, wherein the program, when executed by the processor, causes the apparatus to present one or more health condition related queries to the individual;a memory that stores the program received from the at least one remote server; anda user interface through which the individual can input one or more responses to the one or more health condition related queries, wherein the apparatus (i) stores the one or more responses and (ii) transmits the one or more responses together to the at least one remote server after establishing a second communication link through the communication network. 2. The apparatus of claim 1, wherein executing the program further causes the apparatus to present one or more response choices in connection with at least one of the one or more health condition related queries. 3. The apparatus of claim 1, wherein the apparatus further includes a display for use in displaying the one or more queries to the individual. 4. The apparatus of claim 1, wherein the user interface has one or more user input buttons. 5. The apparatus of claim 1, wherein the user interface has a touch-sensitive display screen. 6. The apparatus of claim 1, wherein the individual is a patient and the received program is assigned to the individual. 7. The apparatus of claim 1, wherein the received program is generated based on information entered by a healthcare provider. 8. The apparatus of claim 1, wherein the one or more responses are stored in the memory prior to transmission to the server. 9. The apparatus of claim 1, further comprising an audio transducer that audibly notifies the individual when unanswered queries exist. 10. The apparatus of claim 1, further comprising a visual indicator that visually notifies the individual when unanswered queries exist. 11. The apparatus of claim 1, wherein one or more monitoring devices are connected to the apparatus. 12. The system of claim 11, wherein execution of the program prompts the individual to connect at least one monitoring device to the apparatus. 13. The system of claim 11, wherein execution of the program enables collection of measurements from at least one monitoring device. 14. The apparatus of claim 11, wherein the one or more monitoring devices comprise a device, multiple devices or a combination of devices selected from the group consisting of a sensor for measuring a blood-related physiological condition, a sensor for measuring a respiratory function, a sensor for measuring respiratory flow, a sensor for measuring a weight-related condition, a sensor for measuring a heart-related condition, a sensor for measuring blood pressure, a sensor for measuring elect... | Health Hero Network, Inc. | A61B005/00
US07729734 | B2 | 2010-06-01 | Non-invasive biothermophotonic sensor for blood glucose monitoring | 2006-03-07 | There is provided a glucose monitoring method and apparatus based on the principle of Wavelength-Modulated Differential Laser Photothermal Radiometry (WM-DPTR). Two intensity modulated laser beams operating in tandem at specific mid-infrared (IR) wavelengths and current-modulated synchronously by two electrical waveforms 180 degrees out-of-phase, are used to interrogate the tissue surface. The laser wavelengths are selected to absorb in the mid infrared range (8.5-10.5 μm) where the glucose spectrum exhibits a discrete absorption band. The differential thermal-wave signal generated by the tissue sample through modulated absorption between two specific wavelengths within the band (for example, the peak at 9.6 and the nearest baseline at 10.5 μm) lead to minute changes in sample temperature and to non-equilibrium blackbody radiation emission. This modulated emission is measured with a broadband infrared detector. The detector is coupled to a lock-in amplifier for signal demodulation. Any glucose concentration increases will be registered as differential photothermal signals above the fully suppressed signal baseline due to increased absorption at the probed peak or near-peak of the band at 9.6 μm at the selected wavelength modulation frequency. The emphasis is on the ability to monitor blood glucose levels in diabetic patients in a non-invasive, non-contacting manner with differential signal generation methods for real-time baseline corrections, a crucial feature toward precise and universal calibration (independent of person-to-person contact, skin, temperature or IR-emission variations) in order to offer accurate absolute glucose concentration readings. | 1. A glucose detection method comprising the steps of: a) providing first and second sources of radiation, said first and second sources generating first and second beams, respectively, wherein said first source of radiation has a wavelength approximately equal to a peak wavelength of a glucose absorption band, and wherein said second source of radiation has a wavelength off of said peak wavelength of said glucose absorption band;b) producing a first modulated beam and a second modulated beam by modulating an intensity of said first beam and an intensity of said second beam, respectively; wherein said first and second modulated beams are modulated at a substantially equal frequency, and wherein a phase of said first modulated beam differs from a phase of said second modulated beam by approximately 180 degrees;c) substantially equalizing an intensity of said first modulated beam and an intensity of said second modulated beam;d) directing said first and second modulated beams to co-linearly irradiate a tissue,e) obtaining a signal by detecting blackbody radiation emission radiated by said tissue with a phase-sensitive detection system comprising a thermal detector, wherein a reference signal for said phase-sensitive detection is provided at said frequency; andf) correlating said signal with a concentration of glucose in said tissue. 2. The method according to claim 1 wherein said first and second sources of radiation each have a wavelength between approximately 8.5 and 10.5 μm. 3. The method according to claim 2 wherein said first source of radiation has a wavelength of approximately 9.6 μm and said second source of radiation has a wavelength of approximately 10.5 μm. 4. The method according to claim 1 wherein said phase-sensitive detection system comprises a lock-in amplifier. 5. The method according to claim 1 wherein said first and second radiation sources are one of lasers and spectrally filtered halogen lamps. 6. The method according to claim 1 wherein said frequency is selected to lie within the range of 0.1 Hz to 10 kHz. 7. The method according to claim 1 wherein said intensity of said first modulated beam and said intensity of said second modulated beam is equalized by one of using a neutral density filter and adjusting a current of one of said sources of radiation. 8. The method according to claim 1 wherein said step of correlating said signal with a concentration of glucose in said tissue comprises comparing said signal with a signal obtained from normal tissue. 9. The method according to claim 1 wherein said modulation is achieved by one of driving said first and second sources of radiation with electrical waveforms, mechanical chopping of said first and second beams, acousto-optic modulating of said first and second beams and electro-optical modulating of said first and second beams. 10. The method according to claim 1 wherein said step of directing said first and second modulated beams to co-linearly irradiate said tissue is p... | - | A61B005/145
US07238213 | B2 | 2007-07-03 | Cell-based assays employing voltage and calcium dyes | 2004-11-01 | Disclosed are novel compositions and methods employing cyclic nucleotide-gated channels and fluorescence dyes and other indicators in detecting changes of intracellular cAMP levels, for instance in response to the stimulation of G-protein-coupled receptors. CNG mutants comprising one or more pore mutations that enhance sensitivity to cAMP and decrease divalent cation-mediated blockage are used in a variety of assays, including detection of the G-protein-coupled receptor activity. Also disclosed are novel dye quencher formulations that are particularly suited for cell-based assays of protein interactions. | 1. A fluorescent dye and quencher formulation wherein said quencher is selected from the group consisting of Nitrazine Yellow and Nitro Red. 2. The fluorescent dye and quencher formulation of claim 1 wherein said formulation is used in live cell-based assays. 3. The formulation of claim 1, wherein said fluorescence dyes are selected from the group consisting of membrane potential dyes and calcium dyes. 4. The formulation of claim 3, wherein said calcium dyes are selected from the group consisting of Fluo3, Fluo4 and Fura-2. 5. A method of detecting activity of a CNG channel employing the fluorescent dye and quencher formulation of claim 1, comprising: (a) expressing the CNG in a cell in the presence of said fluorescent dye and quencher formulation; and(b) measuring activity of the CNG channel wherein a change in levels of fluorescence indicates activity of the CNG channel. 6. The method of claim 5, wherein the level of fluorescence may increase or decrease in response to CNG channel activity. 7. A method of detecting activity of a GPCR employing the fluorescent dye and quencher formulation of claim 1, comprising: (a) expressing the GPCR in a cell in the presence of said fluorescent dye and quencher formulation; and(b) measuring activity of a CNG channel wherein a change in levels of fluorescence indicates activity of the CNG channel, thereby indicating activity of the GPCR. 8. The method of claim 5, wherein said fluorescent dye is selected from the group consisting of membrane potential dye and calcium dye. 9. The method of claim 7, wherein said fluorescent dye is selected from the group consisting of membrane potential dye and calcium dye. 10. The method of claim 8, wherein said calcium dye is selected from the group consisting of Fluo3, Fluo4 and Fura-2. 11. The method of claim 9, wherein said calcium dye is selected from the group consisting of Fluo3, Fluo4 and Fura-2. 12. The method of claim 7, wherein the GPCR is an endogenous GPCR. 13. The method of claim 7, wherein the GPCR is an exogenous or heterologous GPCR. 14. The method of claim 5, wherein the CNG channel is a wildtype CNG channel. 15. The method of claim 7, wherein the CNG channel is a wildtype CNG channel. 16. The method of claim 5, wherein the CNG channel is mutated to make the CNG channel more sensitive to cAMP. 17. The method of claim 7, wherein the CNG channel is mutated to make the CNG channel more sensitive to cAMP. | Atto Bioscience | C09B051/00 A61B005/0275 G01N033/567
US07238156 | B1 | 2007-07-03 | Systems, methods, and devices for health monitoring | 2003-07-31 | A health monitoring system is disclosed. According to one embodiment, the health monitoring system includes a first server configured to receive a first set of information from a monitoring device, wherein the first set of information includes a health condition reading of a subscriber, and wherein the first server is configured to process the first set of information and transmit a second set of information to the monitoring device and/or a telecommunications device, wherein the second set of information includes medical treatment information and/or medical advice concerning the subscriber. The health monitoring system also includes a database in communication with the first server and configured to store a third set of information therein, wherein the third set of information includes emergency contact information, one or more health conditions of the subscriber, monitoring time intervals, and/or numerical ranges defining acceptable health conditions and medical alert conditions. | 1. A health monitoring system, comprising: a monitoring device which monitors at least one health condition associated with a subscriber and which transmits a first set of information associated with said at least one health condition;a first server, local to said monitoring device and which provides network addressing, routing and functions as a gateway between said first server and a network and containing at least one transceiver, wherein said transceiver transmits to said monitoring device and receives said first set of information from said monitoring device, wherein said first server stores, processes and retransmits said first set of information;a second server, remote from said monitoring device and which receives said first set of information from said first server;a database, in communication with the second server and which stores a second set of information therein, wherein the second set of information includes: (a) emergency contact information associated with said subscriber,(b) one or more health conditions associated with said subscriber,(c) monitoring time intervals associated with said subscriber, and(d) a plurality of numerical ranges, for each of said at least one health conditions, defining (1) an acceptable health condition range, (2) a first alert range indicating a mild medical alert condition for one of said at least one health condition and (3) a second alert range indicating a more serious medical alert condition for said one of said at least one health condition,wherein said second server processes the first set of information using the second set of information from said database to determine if an alert condition is present,and further wherein if said alert condition is present, said second server transmits a third set of information to the first server if said alert condition is within said first alert range within which said subscriber is to be informed of said alert condition via said monitoring device; andtransmits said third set of information to a second telecommunication device if said alert condition is within said second alert range, said second alert range being different from said first alert range, within which an emergency contact is to be informed of said alert condition via said telecommunication device. 2. The system of claim 1, wherein when said subscriber is to be informed of said alert condition via said monitoring device, said monitoring device illuminates a red or orange light. 3. The system of claim 1, wherein said monitoring device is adapted to be directly attached to said subscriber. 4. The system of claim 1, wherein said health condition is at least one of pulse, blood pressure, blood sugar or cholesterol. 5. The system of claim 1, wherein when said subscriber is to be informed of said alert condition via said monitoring device, said alert consists of at least one of text, voice, data or video. 6. A method for monitoring health, comprising: monitoring, by a monitoring device, at least ... | AT&T Intellectual Property, Inc. | A61B005/00
US07587232 | B2 | 2009-09-08 | Magnetic resonance imaging apparatus, magnetic resonance data processing apparatus, magnetic resonance data processing program and magnetic resonance imaging apparatus control method | 2006-02-28 | Image reconstruction is executed by using magnetic resonance signals obtained by asynchronous multi-slice dynamic imaging without using any ECG-gated technique to obtain a plurality of MR images for each time phase with respect to a plurality of cross-sections corresponding to sequential changes in radio-frequency pulse frequency. The heart of a subject to be examined in MR images in the same time phase is developed by being divided into a plurality of small regions, and a developed view representing the average value of pixel values in each of the small regions is generated. For example, the developed views in the respective time phases are continuously displayed in a time-series manner. | 1. A magnetic resonance imaging apparatus comprising: an imaging unit which repeatedly executes a multi-slice imaging operation by repeatedly applying a gradient field and a radio-frequency pulse to a subject to be examiner which is place in a static field space and receiving magnetic signals generated in respectively corresponding slice-volumes of the heart of the subject by application of the slice-selecting gradient field and radio-frequency pulse asynchronously with respect to cardiac cycles of said heart;a control unit which controls the imaging unit so as to sequentially change the frequency of the radio-frequency pulse and/or the magnitude of the gradient field so as to achieve repeated multi-slice imaging sequences each repetition of the multi-slice sequence constituting a respectively corresponding dynamic time phase containing one complete multi-slice imaging operation;an imaging reconstruction unit which executes image reconstruction by using magnetic resonance signals received by the multi-slice imaging sequences and obtains a plurality of first images of the heart for each dynamic time phase providing a plurality of slice-volume cross-sections;a processing unit which divides the heart of the subject in the first image in the same dynamic time phase into a plurality of small regions and generates a specific value for each of each pixel values in each said small region of the image of the heart;an image generating unit which generates a first Bull's eye view in a dynamic time phase, the first Bull's eye view providing a Bull's eye two-dimensional developed views of the heart for visualizing a function of each said small region of the heart according to the specific values; anda display unit which displays the first Bull's eye view for each dynamic time phase in a predetermined form. 2. An apparatus according to claim 1, wherein a specific value in each said small region is an average of pixel values in such small region or a median of pixel values in such small region. 3. An apparatus according to claim 1, further comprising a diagnosis information generating unit which generates diagnosis information based on the first Bull's eye (developed) view for each dynamic time phase. 4. An apparatus according to claim 3, wherein the diagnosis information generating unit generates a temporal change in the specific value in at least one of the plurality of small regions on the basis of the first Bull's eye (developed) view for each dynamic time phase. 5. An apparatus according to claim 4, wherein the diagnosis information generating unit generates a dynamic curve with respect to at least one of the plurality of small regions on the basis of the temporal change in the specific value. 6. An apparatus according to claim 1, wherein the diagnosis information generating unit generates temporal change in the specific value in each said small region on the basis of the first Bull's eye (developed) view for each dynamic time phase, calculates charac... | Kabushiki Kaisha Toshiba Toshiba Medical Systems Corporation | A61B005/05 G01V003/00
US07603161 | B2 | 2009-10-13 | Position detection in a magnetic field | 2005-12-30 | This patent document discusses assemblies and methods for remotely detecting a position of a surgical instrument in the presence of a magnetic field. In varying examples, a position detection system includes an encoder coupled to move in concert with the instrument. The encoder includes an a translucent substrate and light blocking indicia disposed thereon. A light source and a light detector array are effectively disposed outside of the magnetic field. Light from the light source is carried to an encoder first side using an input optical fiber, while the light passing through the encoder is received at an encoder second side by an output optical fiber. The light received by the output optical fiber is transmitted to the light detector array, which converts the received light to position representative electrical signals. Such signals are subsequently transmitted to a control module adapted to formulate and convey a position of the instrument. | 1. An assembly for detecting a position of a surgical instrument in a magnetic field, the assembly comprising: an encoder having an encoder first side and an oppositely positioned encoder second side, the encoder including a translucent substrate and one or more light blocking indicia disposed thereon, the one or more light blocking indicia including an array of absolute position indicia;a light source;at least one input optical fiber extending from an input fiber first end to an input fiber second end, the input fiber first end coupled to the light source and the input fiber second end disposed at a point adjacent the encoder first side;a light detector array;at least one output optical fiber extending from an output fiber first end to an output fiber second end, the output fiber first end disposed at a point adjacent the encoder second side and the output fiber second end coupled to the light detector array; andwherein the light detector array detects an absolute position of a depth of the surgical instrument relative to an anatomy using the absolute position indicia and the encoder is stationarily mounted to the surgical instrument. 2. The assembly as recited in claim 1, wherein the encoder is movably mounted relative to one or both of the input fiber second end or the output fiber first end. 3. The assembly as recited in claim 1, wherein a length of the input optical fiber is sufficient to optically couple the point adjacent the encoder first side, when located in the magnetic field, with the light source located outside of the magnetic field. 4. The assembly as recited in claim 1, wherein a length of the output optical fiber is sufficient to optically couple the point adjacent the encoder second side, when located in the magnetic field, with the light detector array located outside of the magnetic field. 5. The assembly as recited in claim 1, further comprising a first control module electrically coupled to the light source, the first control module adapted to provide one or more electrical signals to the light source. 6. The assembly as recited in claim 5, wherein the light source is adapted to convert the one or more electrical signals from the first control module into one or more light signals. 7. The assembly as recited in claim 1, wherein the light detector array is adapted to convert one or more light signals received from the output optical fiber into one or more electrical signals. 8. The assembly as recited in claim 7, further comprising a second control module coupled to the light detector array, the second control module adapted to receive the one or more electrical signals from the light detector array. 9. The assembly as recited in claim 8, wherein the second control module comprises a position readout means. 10. The assembly as recited in claim 1, further comprising a lens coupled to the input fiber second end, the lens adapted to focus light onto the encoder. 11. The assembly as recited in claim 10, wherein the lens... | Medtronic, Inc. | A61B005/05
US07248909 | B2 | 2007-07-24 | Method and apparatus for dynamically monitoring multiple in vivo tissue chromophores | 2005-04-12 | A device and method utilizes a broadband diffuse optical spectroscopy (DOS) system to dynamically calculate the concentrations of multiple chromophores in vivo using a non-invasive probe. The device and method permit dynamic monitoring of multiple in vivo tissue chromophores non-invasively with sensitivities necessary for effective therapeutic monitoring. The device includes a probe containing first and second source optical fibers as well as first and second detector optical fibers. The probe is placed adjacent to a sample of interest and detects reflected light which is passed to a proximally located detector and spectrometer. The concentrations of multiple chromophores are determined in real time. In a preferred embodiment, the multiple tissue chromophores include at least two of methemoglobin (MetHb), deoxyhemoglobin (Hb-R), oxyhemoglobin (Hb-O2), water (H2O), and methylene blue (MB). The device and method can be used quantify and monitor methemoglobin formation in subjects suffering from methemoglobinemia. | 1. A method of monitoring methemoglobinemia in a subject comprising the steps of: providing a broadband diffuse optical spectroscopy device, the device having a first light source emitting light at a plurality of wavelengths and second light source comprising a broadband light source, first and second source optical fibers optically coupled, respectively, to the first and second light sources, first and second detector optical fibers optically coupled, respectively, to a detector and a spectrometer, the broadband diffuse optical spectroscopy device including a probe that is configured for placement adjacent to the subject's skin;radiating the subject with light from the first light source;detecting intensity-modulated diffuse reflectance signals using the detector;determining absorption and reduced scattering coefficients at each wavelength of the first light source;radiating the subject with radiation from the second light source;acquiring broadband reflectance measurements using the spectrometer;determining absolute reflectance spectra based on the broadband reflectance measurements and the absorption and reduced scattering coefficients;calculating μa spectra from the absolute reflectance spectra; anddetermining the concentration of methemoglobin, deoxyhemoglobin, and oxyhemoglobin, based on wavelength-dependent extinction coefficient spectra;calculating a percentage of methemoglobin based on the formula [MetHb]/([Hb-O2]+[Hb-R]+[MetHb]); anddisplaying the percentage of methemoglobin on a computer display connected to the broadband diffuse optical spectroscopy device. 2. The method of claim 1, wherein at least one of the percentage and concentration methemoglobin is displayed on a display in real time. 3. The method of claim 1, wherein the broadband diffuse optical spectroscopy device is sensitive to 30 nM changes in MetHb levels. 4. The method of claim 1, further comprising the step of administering methylene blue to the subject and determining the concentration of methylene blue based on wavelength-dependent extinction coefficient spectra obtained from the broadband diffuse optical spectroscopy device and wherein the broadband diffuse optical spectroscopy device is sensitive to 10 nM changes in methylene blue levels. 5. The method of claim 4, further comprising displaying the concentration of deoxyhemoglobin, oxyhemoglobin, and methylene blue on the display. 6. A method of monitoring methemoglobinemia in a subject comprising the steps of: providing a broadband diffuse optical spectroscopy device, the device having a first light source emitting light at a plurality of wavelengths and second light source comprising a broadband light source, a detector, and a spectrometer, the broadband diffuse optical spectroscopy device including a probe that is configured for placement adjacent to the subject's skin;radiating the subject with light from the first and second light sources;determining the concentration of methemoglobin, deoxyhemoglobin, and... | The Regents of the University of California | A61B005/00
US07248908 | B2 | 2007-07-24 | Method for measuring the concentration of a substance in a living body and device for measuring the same concentration | 2004-06-03 | A fluorescence indicator is injected into a living body from a container via an injecting inlet to be chemically reacted with a substance in the living body. Then, an excitation light is irradiated to the living body from an excitation light source. Then, the thus obtained reflected light is reflected multiply at an reflective film formed on the inner wall of the container, and introduced into a detecting section, where a fluorescence response originated from the chemical bond between the substance and the fluorescence indicator and contained in the reflected light is detected. | 1. A method for measuring a concentration of a substance in a living body, comprising the steps of: injecting a fluorescence indicator into a given living body at an injecting outlet;irradiating and reflecting an excitation light to and from said living body to obtain a reflected light;detecting a fluorescence response originated from a chemical bond between said fluorescence indicator and a substance to be measured in concentration and contained in said reflected light to measure a concentration of said substance in said living body; andindicating the measured concentration;wherein said reflected light is collected through an optical waveguide having an opening placed coaxial with said injecting outlet. 2. The measuring method as defined in claim 1, wherein said fluorescence indicator is injected as an ion flow or an electric infiltration flow which is formed by a difference in potential between said fluorescence indicator and said living body. 3. The measuring method as defined in claim 2, further comprising the step of measuring an electric current originated from said ion flow or said electric infiltration flow of said fluorescence indicator to monitor an injecting amount of said fluorescence indicator into said living body. 4. The measuring method as defined in claim 1, wherein said fluorescence indicator is injected into the living body by means of pressurization. 5. The measuring method as defined in claim 1, wherein said fluorescence indicator is retained in a solution of which a hydrophilic and hydrophobic are controlled by applying a voltage to said solution, and said fluorescence indicator is injected into said living body by a volume expansion of said solution through hydrophilic-hydrophobic control. 6. The measuring method as defined in claim 1, further comprising the step of monitoring an injecting amount of said fluorescence indicator into said living body. 7. The measuring method as defined in claim 6, wherein said monitoring comprises the steps of: preparing an additional fluorescence indicator;injecting said additional fluorescence indicator into said living body with said fluorescence indicator; andmeasuring a fluorescence response from said additional fluorescence indicator to monitor said injecting amount of said fluorescence indicator. 8. The measuring method as defined in claim 1, further comprising the step of controlling an injecting amount of said fluorescence indicator into said living body. 9. The measuring method as defined in claim 8, wherein said injecting amount of said fluorescence indicator is controlled mechanically. 10. The measuring method as defined in claim 9, wherein said injecting amount of said fluorescence indicator is controlled with a shatter. 11. The measuring method as defined in claim 8, wherein said injecting amount of said fluorescence indicator is controlled electrically. 12. The measuring method as defined in claim 11, wherein said injecting amount of said fluorescence indicator is co... | University of Tokyo | A61B005/00
US07402139 | B2 | 2008-07-22 | Appliance for the oscillometric analysis of the impedance of the respiratory tract | 2005-02-04 | An apparatus for determining the impedance (Zaw) of a patient's respiratory tract, by measuring the alternating pressure (dp) in the region of the patient's mouth after producing an oscillating air pressure signal, includes a mouthpiece, an electroacoustic transducer having a mechanical oscillation system for generating the oscillating air pressure signal, a tube for connecting the electroacoustic transducer to the mouthpiece, a reference resistance for determining the reference impedance (Zref), and a computing device for calculating the impedance (Zaw) of the respiratory tract on the basis of the reference impedance (Zref) of the reference resistance, the entire impedance (Zges) and the entire phase angle (Phi). The change in the deflection of the mechanical oscillation system on the electroacoustic transducer, caused by the alternating pressure (dp) of the breathing of the patient, can be measured in a contactless manner using at least one measuring device. | 1. An apparatus for determining impedance (Zaw) of a patient's respiratory tract by measuring alternating pressure (dp) in a region of the patient's mouth after producing an oscillating air pressure signal, comprising: a mouthpiece;an electroacoustic transducer having an oscillation system for generating an oscillating air pressure signal;a tube for connecting said electroacoustic transducer to said mouthpiece;a reference resistance for determining a reference impedance (Zref);computing means for calculating impedance (Zaw) of a patient's respiratory tract based upon said reference impedance (Zref) of said reference resistance, total impedance (Zges) and total phase angle (Φ); and,means for contactlessly measuring change in deflections of said oscillation system of said electroacoustic transducer caused by alternating pressure (dp) of the patient's breathing. 2. The apparatus for determining impedance (Zaw) of a patient's respiratory tract according to claim 1, wherein said electroacoustic transducer is a loudspeaker with said oscillation system of said electroacoustic transducer forming an oscillation system of a microphone for said loudspeaker with measurement of said change in deflections of said oscillation system taking place during generation of said oscillating air pressure signal. 3. The apparatus for determining impedance (Zaw) of a patient's respiratory tract according to claim 1, wherein said oscillation system is a movable, stiff diaphragm comprising a moisture-resistant material. 4. The apparatus for determining impedance (Zaw) of a patient's respiratory tract according to claim 1, wherein said oscillation system is a movable, stiff diaphragm comprising sheet metal. 5. The apparatus for determining impedance (Zaw) of a patient's respiratory tract according to claim 1, wherein said electroacoustic transducer is an electro-dynamic transducer. 6. The apparatus for determining impedance (Zaw) of a patient's respiratory tract according to claim 1, wherein said electroacoustic transducer is an electromagnetic transducer. 7. The apparatus for determining impedance (Zaw) of a patient's respiratory tract according to claim 1, wherein said electroacoustic transducer is a piezoelectric transducer. 8. The apparatus for determining impedance (Zaw) of a patient's respiratory tract according to claim 1, wherein said electroacoustic transducer is piezoresistive transducer. 9. The apparatus for determining impedance (Zaw) of a patient's respiratory tract according to claim 1, wherein said means for contactlessly measuring change in deflections of said oscillation system is carried out via inductive measuring means. 10. The apparatus for determining impedance (Zaw) of a patient's respiratory tract according to claim 9, wherein said inductive measuring means includes an induction-generating conductor applied to said oscillation system and a positively fixed induction coil installed proximate to said induction-generating conductor. 11. The app... | - | A61B005/08
US07689439 | B2 | 2010-03-30 | System and method for managing medical data | 2006-02-14 | According to various embodiments of the present invention, a data management process is provided that manages ECG data collection, review, and reporting in an efficient and secure manner by utilizing biometric checks, quality control measures, and workflow control systems that route data based on a variety of factors to efficiently complete the measurement and analysis process. | 1. A system comprising: a technician workflow system comprising a processor capable of causing the technician workflow system to: receive electrocardiogram (ECG) data associated with a requested review completion time, the ECG data being associated with at least one patient participating in a clinical trial, the requested review completion time being associated with the clinical trial;receive a number representing an amount of distributed ECG data present in each technician queue associated with at least one technician among a plurality of technicians,determine a technician among the plurality of technicians to receive the ECG data that is associated with the requested review completion time based on the requested review completion time and the amount of distributed ECG data present in each technician queue to allow the technician among the plurality of technicians to obtain a measurement of the ECG data before the requested review completion time; andprovide the ECG data associated with the requested review completion time to a technician queue of the technician among the plurality of technicians determined to receive the ECG data; anda cardiologist workflow system comprising a system processor capable of causing the cardiologist workflow system to: receive the ECG data and the measurement from the technician workflow system;receive a number representing an amount of distributed ECG data present in each cardiologist queue that is associated with at least one cardiologist among a plurality of cardiologists,determine a cardiologist among the plurality of cardiologists to receive the ECG data and the measurement based on the requested review completion time and the amount of distributed ECG data present in each cardiologist queue to allow the cardiologist among the plurality of cardiologists to review the measurement made by the technician of the ECG data before the requested review completion time;provide the ECG data associated with the requested review completion time to a cardiologist queue of the cardiologist among the plurality of cardiologists determined to receive the ECG data; andreceive a report created by the cardiologist among the plurality of cardiologists, the report comprising a result of the review by the cardiologist of the measurement. 2. The system of claim 1, further comprising: an initial quality control system configured to: receive the ECG data associated with the requested review completion time and patient information of a plurality of patients associated with the ECG data from at least one testing center;analyze the ECG data for one or more errors by comparing the ECG data to pre-set ECG parameters; andanalyze the patient information for one or more errors by comparing the patient information to patient information parameters,wherein the technician workflow system is configured to receive the ECG data and the patient information from the initial quality control system. 3. The system of claim 1, further comprising: a post... | Quintiles Transnational Corp., Inc. | G06Q050/00
US09123083 | B2 | 2015-09-01 | Blood glucose monitoring system | 2007-05-14 | A system and method is described that enables a health care provider to monitor and manage a health condition of a patient. The system includes a health care provider apparatus operated by a health care provider and a remotely programmable patient apparatus that is operated by a patient. The health care provider develops a script program using the health care provider apparatus and then sends the script program to a remotely programmable patient apparatus through a communication network such as the World Wide Web. The script program is a computer-executable patient protocol that provides information to the patient about the patient's health condition and that interactively monitors the patient health condition by asking the patient questions and by receiving answers to those questions. The answers to these health related questions are then forwarded as patient data from the remotely programmable patient apparatus to the health care provider apparatus through the communication network. The patient data may also include information supplied by a physiological monitoring device such as a blood glucose monitor that is connected to the remotely programmable patient apparatus. When the patient data arrives at the health care provider apparatus, the patient data is processed for further management of the patient's health condition by the health care provider, such as forwarding another script program to the remotely programmable patient apparatus. | 1. A method of performing diabetes self-care by a patient with a system of integrated electronic devices, comprising: (a) powering a portable blood glucose monitor provided to said patient;(b) receiving a sufficient amount of blood from said patient for the portable blood glucose monitor to run a blood glucose test sequence;(c) controlling the blood glucose test sequence;(d) computing a blood glucose level;(e) coupling the blood glucose monitor directly to a portable microprocessor-based device also provided to said patient, wherein said portable microprocessor-based device is separate from the blood glucose monitor, the blood glucose monitor is removably coupled to said portable microprocessor-based device by said patient, and said portable microprocessor-based device includes 1) a video display for displaying information to said patient, said video display configured to display pictorial, symbolic, graphic and alphanumeric information, 2) a plurality of switches operable by said patient for interactively controlling said portable microprocessor-based device and for manipulating the information displayed on said video display, and 3) a circuit coupled to said plurality of switches for generating video signals in response to the operation of the switches;(f) transmitting blood glucose test results from said blood glucose monitor directly to said portable microprocessor-based device;(g) running program instructions stored in a memory of the portable microprocessor-based device for performing analysis of the blood glucose test results, signal processing of insulin dosage data, and detecting a need for a change in insulin dosage; and(h) recording data and time stamped blood glucose test results, calibration information, and insulin dosage information in said memory of the portable microprocessor-based device, said memory also containing programming for establishing a data protocol that allows digital data signal processing, and for performing said analysis of blood glucose. 2. The method of claim 1, the receiving including (i) inserting a test strip into a receptacle of the blood glucose monitor and (ii) applying a drop of blood to the strip. 3. The method of claim 1, further comprising displaying the blood glucose level on said video display. 4. The method of claim 1, wherein said portable microprocessor-based device comprises a palm-top computer. 5. The method of claim 1, the receiving comprising receiving a test strip including a reagent impregnated portion having blood applied thereto. 6. The method of claim 1, the controlling comprising monitoring whether a sufficient amount of blood has been applied to a reagent impregnated portion of a test strip. 7. The method of claim 6, the controlling comprising monitoring whether said test strip is properly inserted into the monitor. 8. The method of claim 1, the controlling comprising performing a test sequence to confirm that the system is operating properly. 9. The method of claim 1, further c... | Robert Bosch Healthcare Systems, Inc. | G06F019/00 A61B005/00 G06Q050/22 G01N033/487 G06Q040/08 G06Q050/24 A61B005/0205 A61B005/087 A61B005/145
US07966230 | B2 | 2011-06-21 | Method and apparatus for remote health monitoring and providing health related information | 2007-05-14 | A health monitoring system includes a plurality of remote user sites, each remote user site comprising at least one health monitoring device for collection of user health monitoring data, an interactive video device, and a user interface apparatus; at least one remote computing facility configured for signal communication with, and to receive health monitoring data-related signals from, the plurality of remote user sites; and at least one computer, configured for signal communication with the remote computing facility, wherein the interactive video device is interactively coupled with the remote computing facility. Associated methods are also described. | 1. A method of processing blood glucose data in handling a diabetic condition using a programmable microprocessor-based handheld unit in signal communication with a separate blood glucose monitoring device, comprising: (a) coupling the separate blood glucose monitoring device directly to the programmable microprocessor-based handheld unit, wherein said programmable microprocessor-based handheld unit includes A) a video display for displaying information in the form of one or more graphical images based upon a digitally encoded blood glucose level signal, wherein said one or more graphical images can be displayed on said video display to create an appearance of motion, B) a plurality of switches operable for interactively controlling said programmable microprocessor-based handheld unit and for manipulating said information displayed on said video display, C) a circuit coupled to said plurality of switches for generating display signals in response to operation of said switches, D) a digital data storage medium, the digital data storage medium 1) readable by said programmable microprocessor-based handheld unit and 2) tangibly embodying therein a program of instructions executable by said programmable microprocessor-based handheld unit, said program of instructions including (a) instructions for displaying said information on said video display in an interactive manner in response to said display signals generated by said circuit and based upon said digitally encoded blood glucose level signal and (b) instructions for displaying said one or more graphical images on said video display to create the appearance of motion, wherein said appearance of motion created by said instructions includes at least one of (i) animation in system instruction displays and (ii) animation in test result displays, E) a signal interface configured to communicate with said separate blood glucose monitoring device for directly coupling said digitally encoded blood glucose level signal supplied by said separate blood glucose monitoring device to said programmable microprocessor-based handheld unit, and F) a signal processor for performing signal processing functions by executing said program of instructions;(b) measuring a blood glucose level with the separate blood glucose monitoring device;(c) converting the measured blood glucose level to said digitally encoded blood glucose level signal; and(d) directly transmitting the digitally encoded blood glucose level signal from the separate blood glucose monitoring device to the programmable microprocessor-based handheld unit. 2. The method of claim 1, wherein the step of transmitting said digitally encoded blood glucose level signal is initiated by the programmable microprocessor-based handheld unit. 3. The method of claim 1, wherein the step of transmitting said digitally encoded blood glucose level signal is initiated by the separate blood glucose monitoring device. 4. The method of claim 1, further comprising communicating... | Health Hero Network, Inc. | G07B017/00 G07F019/00
US08620403 | B2 | 2013-12-31 | Method and apparatus for acquisition of magnetic resonance slice images of a subject | 2007-02-13 | In a method for acquisition of magnetic resonance slice images of an examination subject of a patient by using a magnetic resonance apparatus having a control device controlling the image acquisition operation, wherein the slice images are acquired as slice image stacks situated in different planes in a field of view within a homogeneous magnetic field, wherein the control device determines the volume of the examination subject using an overview image exposure and, dependent on the determination result, at least one or more of the image acquisition parameters of slice thickness, slice interval, slice count and/or size of the field of view is adapted. | 1. A method for acquiring magnetic resonance (MR) slice images of an examination subject, comprising the steps of: providing a computerized processor with an overview MR image exposure of an examination subject in a coordinate system of an MR data acquisition unit with which the overview MR image exposure was acquired, said MR data acquisition unit generating a magnetic field that is sufficiently homogenous to acquire diagnostic MR data only within a known homogeneity volume of the MR data acquisition unit;in said processor, from said overview MR image exposure, automatically determining a volume in said coordinate system of the subject and, dependent on said volume, automatically determining at least one stack-defining image acquisition parameter that defines a slice image stack, consisting of multiple individual slice images, respectively representing multiple slices of the examination subject, that causes all of the slices respectively represented by said slice images in said slice image stack to be situated in respectively different planes that are within said homogeneity volume of said MR data acquisition unit, said stack-defining parameter being selected from the group consisting of, for said individual multiple slices, a slice thickness, a slice interval, and a slice count; andfrom said processor, controlling operation of said MR data acquisition unit according to said stack-defining parameter to acquire MR data in said coordinate system for said slice images in said slice image stack according to an MR data acquisition parameter set that includes said stack-defining parameter, with all of said slices being situated in said respectively different planes in said homogeneity volume of said MR data acquisition unit. 2. A method as claimed in claim 1 comprising allowing manual selection, via said computerized processor of at least one adaptable image acquisition parameter in said MR data acquisition parameter set, in addition to said slice-defining parameter. 3. A method as claimed in claim 2 comprising, for each adaptable image acquisition parameter, allowing manual selection of at least one of an upper limit and a lower limit therefor. 4. A magnetic resonance apparatus comprising: a magnetic resonance data acquisition unit adapted to interact with a subject to acquire magnetic resonance data therefrom in a coordinate system of the MR data acquisition unit with which an overview MR image exposure was acquired, said MR data acquisition unit generating a magnetic field that is sufficiently homogenous to acquire diagnostic MR data only within a known homogeneity volume of the MR data acquisition unit;a control unit configured to operate said MR data acquisition unit to acquire the overview MR image exposure of the subject in said coordinate system, said control unit being configured to automatically determine a volume in said coordinate system of the subject using the overview MR image exposure and, dependent on said volume, to automatically ... | Siemens Aktiengesellschaft | A61B005/055 G01V003/14
US08721562 | B2 | 2014-05-13 | Apparatus and method for measuring biologic parameters | 2007-03-05 | Support structures for positioning sensors on a physiologic tunnel for measuring physical, chemical and biological parameters of the body and to produce an action according to the measured value of the parameters. The support structure includes a sensor fitted on the support structures using a special geometry for acquiring continuous and undisturbed data on the physiology of the body. Signals are transmitted to a remote station by wireless transmission such as by electromagnetic waves, radio waves, infrared, sound and the like or by being reported locally by audio or visual transmission. The physical and chemical parameters include brain function, metabolic function, hydrodynamic function, hydration status, levels of chemical compounds in the blood, and the like. The support structure includes patches, clips, eyeglasses, head mounted gear and the like, containing passive or active sensors positioned at the end of the tunnel with sensing systems positioned on and accessing a physiologic tunnel. | 1. A method of warning for thermal damage by thermal radiation in an individual exposed to said thermal radiation, said method comprising the steps of measuring temperature of said individual by measuring radiation emitted at a brain temperature tunnel, the location of measurement of the radiation being at the brain temperature tunnel located between an eyebrow and an eye of the individual on the skin at the end of the brain tunnel the radiation being detected by a sensor at said brain temperature tunnel located between the eyebrow and the eye of the individual, analyzing the measured temperature by comparing the measured temperature to a predetermined temperature by a microprocessor to determine whether the measured temperature fits a predetermined criteria of an elevated temperature capable of developing thermal damage to the brain, and notifying said individual of said condition by a warning device. 2. A method of enhancing safety and performance of an individual during physical activity, said method comprising the steps of measuring brain temperature by measuring radiation emitted at a brain temperature tunnel, the location of measurement of the radiation being at the brain temperature tunnel located between an eyebrow and an eye of the individual on the skin at the end of the brain tunnel, the radiation being detected by a sensor at said brain temperature tunnel located between the eyebrow and the eye of the individual, and determining a type, amount and time of fluid intake necessary for the individual to lower brain temperature according to a predetermined criteria of elevated brain temperature based on said measured brain temperature by comparison by a processor of the actual brain temperature and the predetermined criteria of elevated brain temperature so as to enhance safety and performance during said physical activity by avoiding conditions of elevated brain temperature of the individual. 3. A physical activity management device comprising a housing for placement adjacent to the skin at the end of a brain temperature tunnel,a temperature sensor contained in the housing being spaced by said housing so as to produce a field of contact of said temperature sensor for measuring signals produced on said skin at the end of the brain tunnel,said housing including at least one of a patch, a clip, a medial canthal pad, a modified nose pad, head mounted gear and a contact structure,a processor determining a thermal state of the body of said individual from said individual's measured brain temperature as measured by the temperature sensor at the brain temperature tunnel located between an eyebrow and an eye of the individual, anda reporting device signaling to said individual when said thermal state is above a predetermined value so as to warn the individual against elevated detrimental temperature conditions of the brain as measured at the brain temperature tunnel located between the eyebrow and the eye of the individual that would adversely a... | Geelux Holdings, Ltd. | A61B005/00 A61B005/103 A61B005/117
US08457712 | B2 | 2013-06-04 | Multi-mode medical device system and methods of manufacturing and using same | 2005-12-30 | A multi-mode medical device system and method of performing an interventional procedure. The multi-mode medical device system can be capable of MR internal imaging and of being tracked using an MRI system. The multi-mode medical device system can include a medical device, and an electrical circuit coupled to the medical device and electrically coupled to the MRI system. The electrical circuit can include a tracking device configured to transmit a signal to the MRI system indicative of the position of the tracking device relative to a roadmap image, and an imaging device electrically coupled to the tracking device and configured to internally image anatomical structures from the point of view of the medical device. The imaging device can be further configured to be visualized using MR imaging. Tracking the tracking device and internally imaging with the imaging device can be performed in a single pass of the multi-mode medical device system. | 1. A multi-mode medical device system capable of MR internal imaging and of being tracked using an MRI system, the multi-mode medical device system comprising: an elongate member extending along an axis for insertion into a body lumen; anda single conductor pair extending to one end of the elongate member within a patient; andan electrical circuit attached to the elongate member at the one end and electrically coupled via the conductor pair to the MRI system to provide MRI imaging signals thereto, the electrical circuit including:a tracking coil portion providing a first multiturn coil wound around the axis of the elongate member at the first end;an imaging coil portion connected to the tracking coil portion and providing a coil with at least one turn wound around an axis perpendicular to the axis of the elongate member and displaced inward from the one end with respect to the tracking coil portion, the tracking and imaging coils connected to the single conductor pair to both provide signals combined on the single connector pair to provide a combined signal, wherein the signals are combined on the single connector pair without time or frequency shifting;wherein the electrical circuit is a resonant circuit tuned to frequencies of magnetic resonance produced by the MRI system;whereby the electrical circuit provides both tracking and imaging using the single conductor pair andwherein the tracking coil is adapted to provide a localized spatial sensitivity greater than a sensitivity of the imaging coil, and wherein the tracking coil produces a sharp peak in a Fourier transformation of the combined signal distinguishable from the signal from the imaging coil. 2. The multi-mode medical device system of claim 1 further including an electrically actuable switch for selectively connecting and disconnecting the electrical circuit from the MRI system, wherein the imaging device is further configured to inductively couple to coils of the MRI system when disconnected from the MRI system for visualization of the electrical circuit by the MRI system. 3. The multi-mode medical device system of claim 1, wherein the medical device has a surface, and further comprising an MR-visible coating applied to at least a portion of the surface of the medical device to allow the respective portion of the medical device to be visualized using magnetic resonance imaging. 4. The multi-mode medical device system of claim 3, wherein the MR-visible coating includes at least one of: a paramagnetic-metal-ion/ligand complex,a paramagnetic-metal-ion/chelate complex,a cross linker,a hydrogel, andcombinations thereof. 5. The multi-mode medical device system of claim 1, wherein the elongate member is selected from the group consisting of a catheter, a guide-wire, a biopsy needle, a stent, and combinations thereof 6. The multi-mode medical device system of claim 1, wherein the conductor pair is a single coaxial cable. 7. The multi-mode medical device system of claim 1, wherein the el... | Wisconsin Alumni Research Foundation | A61B005/05
US07959574 | B2 | 2011-06-14 | System and method for analyzing a patient status for respiratory insufficiency for use in automated patient care | 2007-03-26 | A system and method for analyzing a patient status for respiratory insufficiency for use in automated patient care. A set of one or more physiological measures relating to patient information recorded on a substantially continuous basis or derived therefrom are received. The physiological measures set is stored into a patient care record for an individual patient into a database. One or more of the physiological measures in the physiological measures set are analyzed relative to one or more other physiological measures to determine a pathophysiology indicating an absence, an onset, a progression, a regression, and a status quo of respiratory insufficiency. | 1. A system for analyzing a patient status for respiratory insufficiency for use in automated care, comprising a server system receiving a set of one or more physiological measures relating to patient information recorded on a substantially continuous basis or derived therefrom, the server system further receiving one or more baseline physiological measures relating to patient information recorded during an initial time period or derived therefrom;a database module storing the physiological measures into a patient care record for an individual patient into a database, the database module further storing the baseline physiological measures into the patient care record for the individual patient into the database;an analyzer analyzing one or more of the physiological measures in the physiological measures set relative to one or more other physiological measures to determine a patient status indicating at least one of a change and a status quo of respiratory insufficiency, the analyzer analyzing the physiological measures in the physiological measures set relative to the baseline physiological measures to determine a further patient status indicating at least one of a change and a status quo of respiratory insufficiency;wherein the further patient status is selected to indicate a progression that is trending into a state of likely respiratory insufficiency. 2. A system according to claim 1, further comprising: the analyzer analyzing the physiological measures in the physiological measures set relative to the other physiological measures to determine a further patient status indicating at least one of a change and a status quo of diseases other than respiratory insufficiency. 3. A system according to claim 1, further comprising: the server system receiving one or more quality of life measures relating to patient information recorded on a substantially continuous basis or derived therefrom;the database module storing the quality of life measures into the patient care record for the individual patient into the database; andthe analyzer analyzing the quality of life measures in the physiological measures set relative to the other quality of life measures to determine a further patient status indicating at least one of a change and a status quo of respiratory insufficiency. 4. A system according to claim 1, wherein the further patient status to indicate the progression is inverted as the patient status to indicate a regression that is trending from a state of likely respiratory insufficiency. 5. A system according to claim 1, wherein the patient status to indicate the progression into a state of likely respiratory insufficiency is selected from a group comprising: an absolute limit of arterial oxygen less than 85 mm Hg; andan absolute limit of arterial carbon dioxide falling below 25 mm Hg in an absence of marked exercise as indicated by hyperventilation; andan absolute limit of arterial carbon dioxide greater than 50 mm Hg as indicated by hypoventil... | Cardiac Pacemakers, Inc. | A61B005/08 A61B005/02
US08190238 | B2 | 2012-05-29 | Robotic catheter system and methods | 2006-12-11 | A method for performing an interventional procedure using a robotically controlled guide instrument coupled to an instrument drive assembly, includes manipulating a user interface of a master controller to actuate the drive assembly and thereby position a distal portion of the guide instrument at an interventional procedure site in a patient's body; and providing on a first display a graphically rendered image of the distal portion of the guide instrument overlaying an image of the interventional procedure site, wherein manipulation of the user interface causes a corresponding movement of the instrument model relative to the image in the first display. | 1. A method for performing an interventional procedure using a robotically controlled guide instrument coupled to an instrument drive assembly, the guide instrument having a working lumen for receiving a therapeutic or diagnostic instrument, the method comprising: manipulating a user interface of a master controller to actuate the drive assembly and thereby position a distal portion of the guide instrument at an interventional procedure site in a patient's body; andproviding on a first display a graphically rendered image of the distal portion of the guide instrument overlaying an image of the interventional procedure site, wherein the rendered image comprises a graphical rendering of at least a length-wise portion of the guide instrument;wherein manipulation of the user interface causes a corresponding movement of the rendered image relative to the image in the first display. 2. The method of claim 1, wherein the image is a fluoroscopic image. 3. The method of claim 1, wherein the image is an ultrasonic image. 4. The method of claim 1, further comprising generating a graphic model of a body tissue structure located at or near the interventional procedure site; and providing on the first display, or on a second display, a graphically rendered image of the distal portion of the guide instrument overlaying the model of the body tissue structure. 5. The method of claim 4, wherein the model of the body tissue structure is generated by (a) bringing a distal tip of the instrument into contact with a location on a surface of the tissue structure; (b) determining a position of the instrument tip at the location; (c) repeating (a) and (b) for a multiplicity of locations on the surface of the tissue structure; and (d) combining the determined positions of the instrument tip. 6. A robotically controlled guide instrument system, comprising: an elongate flexible guide instrument having a working lumen for receiving a therapeutic or diagnostic instrument;a drive assembly coupled to a proximal portion of the guide instrument;a master controller including a user interface configured to be manipulated to actuate the drive assembly and thereby move a distal portion of the guide instrument;a first display; anda controller configured to provide on the first display a graphically rendered image of the distal portion of the guide instrument overlaying an image of an interventional procedure site at which the distal portion of the guide instrument is positioned, wherein the user interface, in response to user manipulation, is configured to cause a corresponding movement of the rendered image relative to the image in the first display;wherein the rendered image comprises a graphical rendering of at least a length-wise portion of the elongate flexible guide instrument. 7. The system of claim 6, wherein the image is a fluoroscopic image. 8. The system of claim 6, wherein the image is an ultrasonic image. 9. The system of claim 6, wherein the controller is further ... | Hansen Medical, Inc. | A61B005/00
US07883523 | B2 | 2011-02-08 | Lancet assembly | 2005-05-16 | The present invention provides a lancet assembly which eliminates the need to remove a resin cover encapsulating a pricking element. Upon inserting a lancet structure into a lancet holder, a force which separates a lancet cover encapsulating the sharp tip portion of the pricking element from a lancet body is generated, and this force is allowed to act on the lancet cover and the lancet body to thereby expose, within the lancet holder, the sharp tip portion of the pricking element encapsulated by the lancet cover and to locate the opening of the lancet holder in front of the sharp tip portion of the pricking element. | 1. A lancet assembly comprising: a lancet structure including an ejector and a lancet; anda lancet holder for holding the lancet structure, the lancet holder having a front end portion and a reverse tapered portion,wherein the ejector includes an arm, a spring having a front end and a rear end, and a base attached to the arm and the spring, the spring having a connector provided at the front end and being connected to the base at the rear end,wherein the lancet includes a lancet body, a lancet cover, and a pricking element, the lancet body being connected to the lancet cover, and the pricking element being disposed within the lancet body and the lancet cover such that a sharp tip portion of the pricking element is encapsulated by the lancet cover and such that the pricking element extends between the lancet body and the lancet cover, the lancet cover including a tapered portion,wherein the lancet body is connected to the connector,wherein an opening is provided at the front end portion of the lancet holder, the opening being configured to allow the sharp tip portion of the pricking element to pass therethrough, and wherein the lancet structure is configured to be inserted into the lancet holder such that the base moves toward the connector and the spring is compressed, and such that the lancet cover is separated from the pricking element by movement in an oblique direction of the lancet cover by the tapered portion of the lancet cover being moved along the reverse tapered portion of the lancet holder, relative to the pricking element, which remains substantially in the same position, thereby exposing the encapsulated sharp tip portion of the pricking element. 2. The lancet assembly of claim 1, wherein the lancet cover is configured to be automatically separated from the pricking element. 3. The lancet assembly of claim 1, wherein the arm of the ejector constitutes a first arm, and the ejector includes a second arm, and wherein said first arm and said second arm engage the lancet cover such that said lancet cover is separable from the lancet body, and such that movement of the ejector into the lancet cover automatically separates the lancet cover from the lancet body. 4. The lancet assembly of claim 1, wherein the arm of the ejector constitutes a first arm, and the ejector includes a second arm, wherein the first arm and the second arm engage the lancet cover such that said lancet cover is separable from the lancet body, and such that movement of the ejector into the lancet cover automatically separates the lancet cover from the lancet body. 5. The lancet assembly according to claim 1, wherein the pricking element is disposed in the lancet cover, and the lancet cover is arranged so as to be displaced laterally relative to a longitudinal direction of the pricking element when the spring is compressed so as to enable the pricking element to pass through the opening in the lancet holder. 6. The lancet assembly according to claim 1, wherein said ... | Izumi-Cosmo Company, Limited | A61B017/32
US20070168225 | A1 | 2007-07-19 | Workflow generator for medical-clinical facilities | 2006-11-22 | In a method, a system and a central control device for generation of a workflow for a medical treatment of a patient, the treatment is divided into treatment segments that are implemented on a number of instances. After the acquisition of a symptom list, a set of diagnostic questions is generated that are answered by responses. An optimized, case-specific workflow based on the symptom list is thereupon automatically generated. | 1. A method for generating a workflow for a medical treatment, comprising a plurality of different treatment segments, of a patient in a medical system, said workflow comprising a plurality of instances for implementation of the respective treatment segments comprising the steps of: acquiring at least one initial symptom list of a patient; in a computerized system, automatically generating at least one diagnostic question based on said at least one initial symptom list; executing at least one medical examination to answer the generated diagnostic question; acquiring a response to the diagnostic question as a result of execution of said at least one medical examination; and using said computerized system, at least semi-automatically generating an optimized workflow based on at least one of said initial symptom list and said response, said workflow comprising a sequence of said treatment segments optimized for said patient and including automatic triggers for said treatment segments and checks for availability of respective instances for implementation of said respective treatment segments. 2. A method as claimed in claim 1 comprising at least semi-automatically controlling execution of said sequence in said workflow. 3. A method as claimed in claim 1 comprising displaying at least a portion of the generated workflow in visible form at a user interface. 4. A method as claimed in claim 1 comprising electronically storing at least a portion of the generated workflow in a databank. 5. A method as claimed in claim 4 comprising additionally storing at least a portion of results of execution of the workflow with respect to said patient in said databank. 6. A method as claimed in claim 1 comprising controlling generation of said workflow and execution thereof in a centralized, hierarchically-subordinate control instance including data exchange with associated instances in said workflow. 7. A method as claimed in claim 1 comprising allowing dynamic expansion of said initial symptom list. 8. A method as claimed in claim 1 comprising generating said workflow using a self-teaching algorithm. 9. A method as claimed in claim 1 comprising, for generating said workflow, accessing a central databank at which said treatment segments, results of said treatment segments and intermediate results of said treatment segments are stored. 10. A method as claimed in claim 9 comprising generating prompts for inclusion in said workflow based on said access to said central databank. 11. A centralized control device for generating a workflow for a medical treatment, comprising a plurality of different treatment segments, of a patient in a medical system, said workflow comprising a plurality of instances for implementation of the respective treatment segments, said centralized control device comprising: an input unit that acquires at least one initial symptom list of a patient; a computerized system connected to said input unit that automatically generates ... | - | G06Q010/00 A61B005/00
US20070213628 | A1 | 2007-09-13 | Respiratory Metabolic Rate Measurement Apparatus | 2005-05-19 | A (8, 6, 10, 12, 14) metabolic rate measuring apparatus comprising means to measure a reference metabolic rate of a user from at least one breath of the user, means to measure metabolic rate from a subsequent breath of a user, means (14) to indicate a deviation from the reference rate in a breath and prevent measuring of subsequent breaths, and means (50) for a user to override the measurement prevention means to enable measurement of metabolic rate from breaths which deviate from the reference rate. | 1. A metabolic rate measuring apparatus comprising means to measure a reference metabolic rate of a user from at least one breath of the user, means to measure metabolic rate from a subsequent breath of a user, means to indicate a deviation from the reference rate in a breath and prevent measuring of subsequent breaths, and means for a user to override the measurement prevention means to enable measurement of metabolic rate from breaths which deviate from the reference rate. 2. An apparatus as claimed in claim 1 wherein the means to measure a reference metabolic rate comprises an oxygen sensor and/or a carbon dioxide sensor, operatively connected to an electronic calculation means. 3. An apparatus as claimed in claim 2 wherein the oxygen sensor and/or carbon dioxide sensor is connected to a flow meter to measure the volume of inhaled and/or exhaled breaths. 4. An apparatus as claimed in claim 1 wherein the means to measure a reference metabolic rate is connected to a data storage means, arranged in use to store the reference metabolic rate data. 5. An apparatus as claimed in claim 1 wherein the means to measure the reference metabolic rate is the same as the means to measure metabolic rate from the subsequent breath of a user. 6. An apparatus as claimed in claim 1 wherein the means to measure the reference metabolic rate comprises means to measure a reference range of metabolic rates. 7. An apparatus as claimed in claim 1 wherein the reference metabolic rate is measured as an average from a plurality of breaths. 8. An apparatus as claimed in claim 1 wherein the means to indicate a deviation from the reference metabolic rate comprises a visual indicator selected from a display screen, an LED, a text display, a numeric display, a warning light or any mixture thereof. 9. An apparatus as claimed in claim 1 wherein the means to prevent measurement of subsequent breaths when a deviation from the reference metabolic rate is detected, comprises means to prevent operation of the means to measure subsequent breaths. 10. An apparatus as claimed in claim 9 wherein the measurement prevention means effects non-recordal of subsequent breaths, until a breath is measured which substantially corresponds to the reference metabolic rate. 11. An apparatus as claimed in claim 1 wherein the means to prevent measurement of subsequent breaths effects de-activation of the means to measure subsequent breaths. 12. An apparatus as claimed in claim 9 when dependent on claim 2, wherein the means to record subsequent breaths comprises an oxygen sensor and/or a carbon dioxide sensor which is de-activated by the measurement prevention means. 13. An apparatus as claimed in claim 1 wherein the means to override the measurement prevention means comprises means to enable operation of the means to record subsequent breaths. 14. An apparatus as claimed in claim 1 wherein the means to override the measurement prevention means comprises an actuator, operable by ... | NUTREN TECHNOLOGY LIMITED | A61B005/083
US20070173706 | A1 | 2007-07-26 | METHOD AND APPARATUS FOR INSERTION OF A SENSOR | 2006-11-09 | A device and method for delivering a device such as a sensor or fluid transport structure or a fluid transport structure sensor combination into, for example, mammalian skin. Such a device allows a sensor to penetrate mammalian skin without the use of an introducer device such as a needle. A device in accordance with embodiments of the present invention includes a housing for attachment to mammalian skin including an exit port for receiving the distal end of a biosensor and an injection activation device including a mechanism for forcing the sensing device from a first position within the housing, through the exit port to a second position, with sufficiently high velocity to partially penetrate the mammalian skin. | 1. An insertion device comprising: a guidance structure adapted to provide axial support to an analyte sensor, the guidance structure having an exit port; and an injection activation device associated with the guidance structure, said injection activation device having: a mechanism adapted to apply a high speed motive force to the analyte sensor such that, when such force is applied, the sensor moves at least partially through the guidance structure and at least partially passes through the exit port. 2. The insertion device of claim 1 wherein the mechanism adapted to apply a high speed motive force includes a device selected from the group consisting of a solenoid, a spring, a CO2 cartridge, an air pump, and a structure adapted to maintain a sensor in a bowed configuration such that the sensor holds potential energy. 3. The insertion device of claim 1 wherein the guidance structure further comprises at least one guide member associated with the guidance structure, said at least one guide member adapted to fit inside the guidance structure and adapted to allow an analyte sensor to pass through the at least one guide member. 4. The insertion device of claim 3 wherein the at least one guide member is selected from the group consisting of a sabot, a spiral of plastic, a rectangular metallic guide, an open cell foam plastic cylinder, and a thin plastic disk. 5. The insertion device of claim 1 further comprising a housing having: the injection activation device, said injection activation device being at least partially fixed within the housing; and an opening aligned with the guidance structure such that a sensor initially contained entirely within the housing is able to pass through both the opening of the housing and the guidance structure upon application of high speed motive force. 6. The insertion device of claim 5 wherein the opening of the housing is flush against the exit port of the guidance structure. 7. The insertion device of claim 5 wherein the housing further comprises: a bottom surface associated with the guidance structure, said guidance structure situated at an angle from 10 to 40 degrees with respect to the bottom surface of the housing. 8. The insertion device of claim 1 wherein the guidance structure is a tube with a circular diameter. 9. The insertion device of claim 1 further comprising an analyte sensor associated with both the injection activation device and the guidance structure and positioned such that the sensor passes through the guidance structure upon application of high speed motive force to the sensor, said high speed motive force applied by the injection activation device. 10. The insertion device of claim 9 wherein the insertion device further comprises at least one guide member associated with both the guidance structure and the analyte sensor, said at least one guide member adapted to fit inside the guidance structure, said at least one guide member adapted to allow the sensor to pass through ... | ISENSE CORPORATION | A61B005/00 A61B005/05
US20070167689 | A1 | 2007-07-19 | METHOD AND SYSTEM FOR ENHANCING A USER EXPERIENCE USING A USER'S PHYSIOLOGICAL STATE | 2006-12-23 | A method (50) of altering content provided to a user includes the steps of creating (60) a user profile based on past physiological measurements of the user, monitoring (74) at least one current physiological measurement of the user, and altering (82) the content provided to the user based on the user profile and the at least one current physiological measurement. The user profile can be created by recording a plurality of inferred or estimated emotional states (64) of the user which can include a time sequence of emotional states, stimulus contexts for such states, and a temporal relationship between the emotional state and the stimulus context. The content can be altered in response to the user profile and measured physiological state by altering at least one among an audio volume, a video sequence, a sound effect, a video effect, a difficulty level, a sequence of media presentation. | 1. An electronic device, comprising: a sensor for monitoring at least one current physiological measurement of a user; a memory for storing a user profile containing information based on past physiological measurements of the user; a presentation device for providing a presentation to the user; and a processor coupled to the sensor and the presentation device, wherein the processor is programmed to alter the presentation based on the user profile and the at least one current physiological measurement of the user. 2. The electronic device of claim 1, wherein the user profile comprises at least one or more among a plurality of inferred or estimated emotional states of the user, a time sequence of emotional states, stimulus contexts, and a temporal relationship between the emotional state and the stimulus context. 3. The electronic device of claim 1, wherein the user profile further comprises recorded environmental conditions selected among the group comprising lighting, loudness, humidity, weather, temperature, and location. 4. The electronic device of claim 1, wherein the user profile comprises at least one among a user id, age, gender, education, temperament, and past history with the same or similar stimulus class. 5. The electronic device of claim 1, wherein the electronic device comprises at least one among a mobile phone, a smart phone, a PDA, a laptop computer, a desktop computer, an electronic gaming device, a gaming controller, a remote controller, a DVD player, an MP3 player, or a CD player. 6. The electronic device of claim 1, wherein the sensor for monitoring comprises at least one sensor for monitoring at least one among heart rate, pulse, blood oxygen levels, temperature, eye movements, body movements, breathing rates, audible vocalizations, skin conductivity, skin resistivity, Galvanic skin responses, audio level sensing, location, or force sensing. 7. The electronic device of claim 1, wherein the presentation device comprises at least one among a display, an audio speaker, a vibrator, or other sensory output device. 8. The electronic device of claim 1, wherein the electronic device further comprises a receiver and a transmitter coupled to the processor. | Motorola, Inc. | A61B005/00 A61B005/02 A61B005/08 A61B005/103
US20070167747 | A1 | 2007-07-19 | Catheter, apparatus and method for therapeutic embolization | 2005-03-07 | The invention relates to an apparatus and a method for the therapeutic embolization of an aneurysm (1) as well as to a catheter. A plugging material (2) is injected via a catheter (5) inserted into the aneurysm (1). During the injection, the spatial position of an active locator (3), such as a magnetic field sensor for example, which is fitted to the tip of the catheter (5) is observed by a locating device (8, 9). If emergence of the catheter tip from the aneurysm (1) is detected by a monitoring unit (7), said monitoring unit stops the further supply of plugging material to the catheter (5). | 1. A catheter (5) for the therapeutic embolization of aneurysms (1) by injection of a filling material (2) into the aneurysm (1) by way of an active locator (3) for the determination of the spatial position and/or orientation of the catheter (5). 2. A catheter (5) as claimed in claim 1, characterized in that the active locator (3) comprises a magnetic field sensor. 3. A catheter (5) as claimed in claim 1, characterized in that a pump device (6) for controllably supplying filling material (2) is assigned to the catheter (5). 4. A catheter (5) as claimed in claim 1, characterized in that a locating device (8, 9) for determining the spatial position and/or orientation is assigned to the catheter (5). 5. An apparatus for the therapeutic embolization of aneurysms (1), comprising: a catheter (5) for injecting a filling material (2) into an aneurysm (1); a locating device (8, 9) and at least one active locator (3) fitted on the catheter (5), it being possible for the spatial position and/or orientation of the locator to be determined by the locating device (8, 9); a pump device (6) for controllably supplying filling material (2) to the catheter (5); a monitoring unit (7) connected to the locating device (8) and the pump device (6), which monitoring unit is designed to detect emergence of the catheter from the aneurysm during the injection of plugging material (2) into the aneurysm (1), and thereupon to stop the supply of plugging material. 6. An apparatus as claimed in claim 5, characterized in that the monitoring unit (7) contains a memory with a road map stored therein, and in that it is designed to record the measured position of the locator (3) using the road map. 7. An apparatus as claimed in claim 5, characterized in that it comprises an imaging device such as in particular an X-ray device. 8. An apparatus as claimed in claim 5, characterized in that the locating device (8, 9) is designed to determine the position and/or orientation of the active locator (3) by means of a mechanical, electromagnetic, optical and/or acoustic method. 9. An apparatus as claimed in claim 8, characterized in that the active locator is a magnetic field sensor (3) and the locating device contains a field generator (9) for generating an electromagnetic field which is spatially and/or temporally inhomogeneous. 10. An apparatus as claimed in claim 5, characterized in that the plugging material (2) comprises a curable polymer material, plastic beads, a plastic coil, a hydrogel and/or a fibrin sponge. 11. A method of controlling the supply of a plugging material (2) to a catheter (5) during the therapeutic embolization of an aneurysm (1), comprising the steps: a) determining the position and/or orientation of the catheter via an active locator (3) fitted thereon; b) automatically stopping the supply of the plugging material (2) to the catheter (5) if emergence of the catheter from the aneurysm (1) is detected. 12. A method as claimed in claim 11, chara... | KONINKLIJKE PHILIPS ELECTRONICS, N.V. | A61B005/05
US20070197899 | A1 | 2007-08-23 | Apparatus and method for magnetic navigation using boost magnets | 2007-01-16 | A method of and system for navigating a medical device in a subject. The device has a magnet in a tip of the device and is navigable in the subject using source magnets positioned outside the subject. A source magnet magnetic field is used to navigate the device tip to a point in the subject. A boost magnetic moment is created by boost coils and is added to a permanent tip magnet moment to increase the torque applied by the externally generated magnetic field to the device tip. At least one boost magnet is used to apply the boost magnetic field. This method also makes it possible to design magnetic navigation systems with reduced size and cost. | 1. A method of navigating a medical device in a subject using a magnetic navigation system, the device having a proximal end, a distal end, and an elongated section in between, the distal end having at least one magnetically responsive element with an associated magnetic moment and at least one boost magnet; the magnetic navigation system having at least one source magnet positioned outside the subject generating a magnetic field; the method comprising: (a) navigating the device tip to a point in the subject, the device tip being oriented in a first direction; (b) adjusting the at least one source magnet to generate a magnetic field at the device tip of step (a) in a second direction; and (c) generating a boost magnetic moment using the at least one device boost magnet to increase the torque applied by the magnetic field of step (b) to turn the device tip in a third direction. 2. The method of claim 1, wherein the boost magnetic moment is determined by the navigation system computer. 3. The method of claim 1, wherein generating the boost magnetic moment comprises applying at least one boost current to the at least one boost magnet. 4. The method of claim 3, in which at least one boost magnetic moment can be a negative boost. 5. The method of claim 1, wherein the at least one boost magnet comprises at least one pair of coils adjacent to the at least one device tip magnetically responsive element. 6. The method of claim 3, wherein applying at least one boost current comprises applying a pulsed current. 7. The method of claim 2, further comprising the step of: calculating the boost moment based on the magnetic field generated at the device tip, the medical device mechanical properties, and the current device tip orientation. 8. A system for magnetic navigation of a medical device in a subject comprising: (a) a medical device comprising a proximal end, a distal end, and an elongated section in between, the distal end comprising at least one magnetically responsive tip element having associated magnetic moment, and at least one boost magnet; (b) at least one adjustable source magnet positioned outside the subject; (c) a source magnet controller; (d) a boost magnet controller to generate a boost moment by control of the boost magnet(s) of medical device; and (e) a navigation computer to determine inputs to the source magnet controller and to the boost magnet controller to orient the medical device substantially in a direction. 9. The system of claim 8, wherein the at least one boost magnet comprises three sets of boost coils arranged to be able to provide a moment in any direction. 10. The system of claim 8, wherein two sets of boost coils are positioned attached to the magnetically responsive tip element to be able to provide a moment transverse to the distal end magnetic moment. 11. The system of claim 8, wherein the at least one boost magnet comprises at least one boost coil. 12. The system of claim 11, wherein the at least ... | - | A61B005/05
US07244231 | B2 | 2007-07-17 | System and method for assessing the functional ability or medical condition of an actor | 2003-11-06 | A system and method for assessing a functional or medical ability of an actor in a environment. The method includes providing a plurality of data sources in the environment. One or more of the data sources are designated as providing information relating to a functional or medical ability. Data from the designated data sources is retrieved and forms the basis of a functional or medical ability evaluation. In one embodiment, a plurality of baseline function categories are established, with information from one or more of the data sources being assigned to at least one of the baseline function categories. | 1. A method of assessing functional or medical ability of an actor in an environment comprising: providing a plurality of data sources in the environment of the actor;receiving a request to perform an evaluation of a first functional or medical ability;determining which of the plurality of data sources generate information relating to the first functional or medical ability by comparing each of the plurality of data sources with an electronically stored list of desirable informational sources designated as being relevant to the first functional or medical ability, wherein the determination is made solely by a functional ability assessment module as operated by a processor;gathering previously-stored data from the data sources determined to generate information relating to the first functional or medical ability;automatically evaluating the first functional ability of the actor based upon a combined assessment of the gathered data; andforwarding information relating to the evaluation to a third party. 2. The method of claim 1, further comprising: presenting the evaluation to a third person concerned with the well-being of the actor. 3. The method of claim 1, further comprising: determining which of the data sources generate information relating to a second functional or medical ability, wherein the determination is made apart from the determination of which of the data sources generate information relating to the first functional or medical ability;gathering data from the data sources determined to generate information relating to the second functional or medical ability; andautomatically evaluating the second functional or medical ability. 4. The method of claim 1, further comprising: identifying which of the plurality of data sources provides information relating to one or more functional abilities; andrecording information from the identified data sources in a functional ability database. 5. The method of claim 4, wherein the recorded information is categorized within the functional ability database. 6. The method of claim 1, further comprising: establishing a plurality of baseline function categories; andassigning information from at least two of the data sources to at least one of the baseline function categories. 7. The method of claim 6, wherein at least one of the baseline function categories is an activity of daily living (ADL). 8. The method of claim 6, wherein at least one of the baseline function categories is an instrumental activity of daily living (IADL). 9. The method of claim 6, wherein at least one of the baseline function categories is a medical condition. 10. The method of claim 6, wherein at least one of the baseline function categories relates to job performance. 11. The method of claim 6, wherein information from a first one of the data sources is assigned to a first and a second baseline function category. 12. The method of claim 6, wherein evaluating a functional ability of the actor is based upon information fr... | Honeywell International Inc. | A61B005/00
US07794654 | B2 | 2010-09-14 | Method for the selective sterilization of diagnostic test elements | 2007-01-08 | The invention concerns a method for producing integrated, diagnostic test elements (1) which have a lancing area (2) and a detection area (3). The lancing area is used to generate an opening in the skin and the detection area is used to detect an analyte in a body fluid. The selective sterilization sterilizes the lancing area but not the detection area by electron radiation. The method according to the invention comprises the steps of screening the detection area on the test element against electron radiation and subsequently irradiating the test element with electron radiation. The invention additionally concerns a method according to the invention in which the test elements and lancing areas are in a connected arrangement and are brought into the radiation area by moving the entire arrangement. Finally the invention concerns a diagnostic test element which has been produced according to the inventive method. | 1. Method for producing integrated, diagnostic test elements which have a lancing area to generate an opening in the skin and a detection area to detect an analyte in a body fluid wherein the lancing area but not the detection area is sterilized by electron radiation, wherein the method comprises the steps screening the detection areas from electron radiation, wherein said screening includes packing the test elements in a package that has an integrated screen aligned with the detection areas of the test elements to screen the detection areas from the electron radiation; and subsequentlyirradiating the integrated screen and the package with the electron radiation to sterilize the lancing areas of the test elements. 2. Method according to claim 1, further comprising: wherein the package includes a drum with a lower area coated with metal to act as the integrated screen; andwherein said packing includes loading the test elements into the drum with the detection areas received in the lower area coated with the metal and the lancing areas extending past the lower area coated with the metal. 3. Method according to claim 2, wherein said packing further includes individually arranging in an axially symmetric manner the test elements in chambers inside the drum. 4. Method according to claim 1, further comprising: wherein the package includes a box;wherein the screen includes a metal plate integrated into the box; andwherein said packing includes stacking the test elements in a matrix-like manner within the box with the detection areas screened by the metal plate. 5. Method according to claim 1, further comprising: sealing the lancing area with a protection that prevents penetration of germs from the detection area and allows sterilization of the lancing area with electron radiation. 6. Method for producing integrated, diagnostic test elements which have a lancing area to generate an opening in the skin and a detection area to detect an analyte in a body fluid wherein the lancing area but not the detection area is sterilized by electron radiation, wherein the method comprises the steps sealing the detection area with a protective cover to create a barrier that prevents germs from the detection area from reaching the lancing area;packing the test element into a package;locating a radiation screen between the detection area of the test element and a source of electron radiation;screening the detection area of the test element from electron radiation with the radiation screen;irradiating the test element with the electron radiation after said screening; andlocating the radiation screen at a location other than between the detection area and the source of electron radiation after said irradiating. 7. Method according to claim 6, wherein said packing occurs before said screening. 8. Method according to claim 6, wherein said packing includes sealing the test element in a plastic foil. 9. Method according to claim 6, wherein said packing includes packing ... | Roche Diagnostics Operations, Inc. | C12Q001/68
US07272432 | B2 | 2007-09-18 | Method and apparatus for analyzing a physiological waveform | 2004-01-14 | A method and apparatus for analyzing a physiological waveform. The apparatus comprising an input terminal for connection to a patient to acquire the physiological waveform from a patient, an instrumentation amplifier connected to the input terminal to filter the physiological waveform, and an analysis module including a processor and software for operating the processor to detect cyclic artifact in the physiological waveform. The method comprising the acts of obtaining the physiological waveform and determining whether there is more than one independent complex rhythm within the digital physiological waveform. | 1. An exercise test device for acquiring and analyzing a multi-lead electrocardiogram (ECG) from a patient, the device comprising: input terminal for connection to a patient to acquire multi-lead ECG signals from the patient;instrumentation amplifier connected to the input terminal to filter the ECG signals and combine the signals to generate a multi-lead ECG;analysis module including a processor and software for operating the processor to detect cyclic artifact in the multi-lead ECG, wherein the cyclic artifact is detected by acquiring a trigger point in the multi-lead ECG, updating a shift register with a new trigger interval based on the trigger point, and determining whether two independent rhythms exist when a pre-determined number of trigger intervals have been recorded,and further wherein any of the leads may be selected for analysis based on a lack of cyclic artifact in that lead; andan analog-to-digital (A/D) converter connected between the instrumentation amplifier and the analysis module,wherein the multi-lead ECG generated by the instrumentation amplifier is an analog multi-lead ECG, wherein the A/D converter converts the analog multi-lead ECG to a digital mult-lead ECG and wherein the analysis module detects cyclic artifact in the digital multi-lead ECG. 2. An exercise test device as set forth in claim 1, the medical device further comprising: a display monitor connected to the analysis module, the display monitor capable of displaying the selected lead. 3. An exercise test device as set forth in claim 1, the medical device further comprising: a printer connected to the analysis module, the printer capable of printing the selected lead. 4. An exercise test device as set forth in claim 1, the medical device further comprising: an external storage device connected to the analysis module, the external storage device capable of storing the selected lead. 5. An exercise test device as set forth in claim 1, wherein the multi-lead ECG comprises twelve leads. 6. An exercise test device as set forth in claim 1, wherein the multi-lead ECG comprises seven leads. 7. An exercise test device for acquiring and analyzing a physiological waveform, the medical device comprising: an input terminal for connection to a patient to acquire the physiological waveform from a patient;an instrumentation amplifier connected to the input terminal to filter the physiological waveform;an analysis module including a processor and software for operating the processor to detect cyclic artifact in the physiological waveform, wherein the cyclic artifact is detected by acquiring a trigger point in the physiological waveform, updating a shift register with a new trigger interval based on the trigger point, and determining whether two independent rhythms exist when a pre-determined number of trigger intervals have been recorded; andan analog-to-digital (A/D) converter connected between the instrumentation amplifier and the analysis module,wherein the physiological w... | GE Medical Systems Information Technology GmbH | A61B005/04
US07635339 | B2 | 2009-12-22 | Method for non-cooperative lung function diagnosis using ultrasound | 2005-09-02 | A method and device are provided for measuring state of lung function of a patient using ultrasonic flow and molar mass measurement. Flow and molar mass signals are recorded during tidal breathing without requiring patient cooperation. Statistical analysis of the recorded data in combination with anthropometirc data and/or data form a questionnaire can be used to diagnose various pulmonary ailments or diseases. | 1. Device for lung function diagnosis without cooperation of a patient, comprising an ultrasonic gas flow and molar mass sensor based upon a transit-time or time-of-flight method,an exchangeable or fixed flow tube having a mouthpiece,software used for tidal breathing analysis of a patient without cooperation of the patient by measuring flow, volume and molar mass, using a statistical method for analysis of said measured signals and subsequently deriving from results of the analysis a lung function status index for diagnostic or monitoring purposes, andinstructions provided on a computer-readable medium,structured and arranged to perform the analysis based on a single deep exhalation or a combination of quiet breathing and a single deep exhalation, by the patient,wherein the derived lung function status index is structured and arranged to be used for the diagnosis or prediction of COPD (chronic obstructive pulmonary disease) or asthma. 2. Device according to claim 1, structured and arranged to perform the statistical analysis using at least one of (i) a molar mass over volume graph,(ii) molar mass over time graph,(iii) parameters directly derived from flow,(iv) anthropometric data from the patient such as gender, ethnicity, height, age, weight etc., and(v) data from a questionnaire answered by the patient. 3. Device according to claim 2, structured and arranged to use native molar mass, assuming a fixed temperature for the molar mass computation, or normal molar mass by using a temperature model, one or several temperature measurements or a combination of both for computing temperature along the sound transmission path. 4. Device according to claim 3, structured and arranged to base the statistical analysis on a single or several breaths of tidal breathing where during several breaths, data of the several breaths is overlaid to construct an averaged curve. 5. Device according to claim 4, structured and arranged to be used for trending of lung function status in a patient. 6. Device according to claim 5, wherein the statistical analysis uses “fuzzy class” prediction. 7. Device according to claim 6, structured and arranged to be used for screening a population for lung function abnormalities. 8. Method for lung function diagnosis without cooperation of a patient, comprising the steps of using a device including an ultrasonic gas flow and molar mass sensor based on a transit-time or time-of-flight method, an exchangeable or fixed flow tube with a mouthpiece, appropriate software used for tidal breathing analysis of a patient without cooperation of a patient and instructions provided on a computer-readable medium,measuring flow, volume and molar mass,using statistical method for analysis of said measured signals,subsequently deriving from results of the analysis, a lung function status index for diagnostic or monitoring purposes,basing on a single deep exhalation or a combination of quiet breathing and a single deep exhalation, andusing the lun... | ndd Medizintechnik AG | A61B005/08
US07238160 | B2 | 2007-07-03 | Apparatus for measuring biological component | 2004-01-16 | The present invention relates to a biological component measurement apparatus set, in which a puncture mechanism for puncturing skin of a subject to collect a sample blood is integrated with a biosensor measurement apparatus. The puncture mechanism includes a puncture needle, and a cap which is detachably engaged with a body of the apparatus, wherein the cap has a skin contact surface which is brought into contact with the skin for puncturing. The skin contact surface having an opening through which the puncture needle moves to puncture the skin, and is shaped so as to fit a surface shape of the skin to be punctured. The set includes a plurality of different caps each corresponding to a different sample collection site so that a plurality of different sample collection sites can be selected. | 1. A biological component measurement apparatus set comprising: a biosensor measurement device having a body;a plurality of caps for detachable engagement with said body of said biosensor measurement device, said plurality of caps including caps corresponding to different sample collection sites, each of said caps having a skin contact surface with an opening therein; anda puncture mechanism having a puncture needle and being operable to puncture skin of a subject for collecting a sample of blood from a sample collection site, wherein: said skin contact surface of said caps are shaped to fit a surface shape of the skin to be punctured by said puncture mechanism;when a cap of said plurality of caps is detachably engaged with said body of said biosensor measurement device and said skin contact surface of said cap is brought into contact with the skin to be punctured, said puncture needle is operable to move through said opening of said skin contact surface and puncture the skin to produce the sample of blood; andsaid biosensor measurement device further comprises: a biological component information input device having a biosensor attachment member and a biosensor for attachment therewith operable to receive the sample of blood and produce measurement information, said biological component information input device being operable to receive the measurement information produced by said biosensor;a sample collection site input device operable to receive information regarding the sample collection site;a memory device;a computing device operable to calculate a substrate concentration of the sample of blood according to the measurement information received by said biological component information input device; anda display device operable to display the substrate concentration calculated by said computing device and the information regarding the sample collection site, wherein said memory stores the information regarding the sample collection site and the substrate concentration calculated by said computing device. 2. The biological component measurement apparatus set according to claim 1, wherein said biosensor is a glucose sensor. 3. The biological component measurement apparatus set according to claim 1, wherein: said caps include a pair of electric contacts on at least a portion thereof for detachable engagement with said body of said biosensor measurement device, said pair of electric contacts including a constant resistance, specific to each cap of said plurality of caps, being connected therebetween;said sample collection site input device further comprises: a resistance measurement device on a portion of said body for detachable engagement with said caps and operable to detect the constant resistance when said cap is detachably engaged with said body of said biosensor measurement device, anda second pair of electric contacts electrically connected to said resistance measurement device and operable to be brought into contact with said pair of el... | Matsushita Electric Industrial Co., Ltd. | A61B005/00
US07415298 | B2 | 2008-08-19 | Pulse oximeter and sensor optimized for low saturation | 2007-02-23 | A pulse oximeter sensor with a light source optimized for low oxygen saturation ranges and for maximizing the immunity to perturbation induced artifact. Preferably, a red and an infrared light source are used, with the red light source having a mean wavelength between 700-790 nm. The infrared light source can have a mean wavelength as in prior art devices used on patients with high saturation. The sensor of the present invention is further optimized by arranging the spacing between the light emitter and light detectors to minimize the sensitivity to perturbation induced artifact. The present invention optimizes the chosen wavelengths to achieve a closer matching of the absorption and scattering coefficient products for the red and IR light sources. This optimization gives robust readings in the presence of perturbation artifacts including force variations, tissue variations and variations in the oxygen saturation itself. | 1. A method for measuring blood oxygen saturation comprising: emitting light from at least one light source of a pulse oximeter sensor;detecting a plurality of light spectrums having time-varying components from the light with at least one detector of the pulse oximeter sensor subsequent to the light being scattered by tissue, the plurality of light spectrums including a first light spectrum having a wavelength range optimized for high oxygen saturation, a second light spectrum having a wavelength range optimized for low oxygen saturation, and a third light spectrum having a wavelength between 800 and 1000 nanometers; andcalculating a blood oxygen saturation reading using a pulse oximetry algorithm based on at least two of the detected light spectrums. 2. The method of claim 1, wherein the wavelength range optimized for high oxygen saturation is from 650 to 670 nanometers. 3. The method of claim 2, wherein the third light spectrum wavelength is approximately 890 nanometers. 4. The method of claim 1, wherein the wavelength range optimized for low oxygen saturation is from 700 to 790 nanometers. 5. The method of claim 1, wherein the wavelength range optimized for low oxygen saturation is from 725 to 745 nanometers. 6. The method of claim 1, wherein the wavelength of the third light spectrum is from 880 to 940 nanometers. 7. The method of claim 1, wherein the third light spectrum wavelength is approximately 900 nanometers. 8. A method for measuring blood oxygen saturation comprising: emitting light from at least one light source;detecting a plurality of light spectrums from the light with at least one detector subsequent to the light being scattered by tissue, the plurality of light spectrums including a first light spectrum having a wavelength of approximately 660 nanometers, a second light spectrum having a wavelength of approximately 730 nanometers, and a third light spectrum having a wavelength of approximately 900 nanometers; andselecting two of the first, second and third light spectrums for use in determining a calculated oxygen saturation value based on an estimated value of oxygen saturation. 9. A method for measuring blood oxygen saturation comprising: emitting a first light including a first light spectrum having a wavelength range optimized for high oxygen saturation from at least one light source of a pulse oximeter sensor;emitting a second light including a second light spectrum having a wavelength range optimized for low oxygen saturation from at least one light source of the pulse oximeter sensor;emitting a third light including a third light spectrum having a wavelength between 800 and 1000 nanometers from at least one light source of the pulse oximeter sensor;detecting the first, second, and third lights with at least one detector of the pulse oximeter sensor subsequent to the light being scattered by tissue, the detected lights having time-varying components; andcalculating a blood oxygen saturation reading using a pulse o... | Nellcor Puritan Bennett Inc. | A61B005/1464 A61B005/1455
US07245961 | B2 | 2007-07-17 | ECG electrode characterization and compensation | 2004-07-19 | Systems, methodologies, media, and other embodiments associated with electrocardiogram electrode characterization and compensation are described. One exemplary system embodiment includes a characterization logic configured to generate signals designed to facilitate characterizing an electrocardiogram electrode. The characterization logic may also be configured to analyze signals produced in response to introducing the signals into a subject. The example system may also include a compensation logic configured to determine whether an electrode is performing in a desired manner and to selectively compensate for electrode performance. | 1. A system, comprising: a data processing device having logic elements provided therein as one of, or a combination of, circuit components, or as computer readable code stored on a processor readable media, said logic elements comprising:a characterization logic configured to characterize a signal transferring property of a first electrode associated with an electrocardiogram (ECG) apparatus, the first electrode being configured to receive electrocardiac signals from a subject to be monitored by the electrocardiogram apparatus; anda compensation logic operably connected to the characterization logic, the compensation logic being configured to manipulate electrocardiac signals received by the first electrode based, at least in part, on the characterization of the signal transferring property;the characterization logic being configured to provide a set of characterizing signals to a second electrode configured to transmit the set of characterizing signals into the subject, the characterization logic being configured to receive through the first electrode a set of property revealing signals produced in response to the set of characterizing signals being transmitted into the subject;the characterization logic being configured to configure an impedance transfer function logic with an impedance transfer function that characterizes a skin/electrode impedance associated with the first electrode;the impedance transfer function logic being configured with data values representing a mathematical approximation of the impedance transfer function that characterizes the skin/electrode impedance associated with the first electrode;and the compensation logic being configured to dynamically manipulate the electrocardiac signal by selectively providing the electrocardiac signal to a logic configured to selectively reconfigure the impedance transfer logic to add one or more of, a pole, and a zero to the impedance transfer function by manipulating a data value representing an additional term to the mathematical approximation of the impedance transfer function based, at least in part, on one or more of, an amplitude response of the impedance transfer function over a range of frequencies, and a frequency response of the impedance transfer function over a range of frequencies. 2. A system, comprising: a data processing device having logic elements provided therein as one of, or a combination of, circuit components, or as computer readable code stored on a processor readable media, said logic elements comprising:a characterization logic configured to characterize a signal transferring property of a first electrode associated with an electrocardiogram (ECG) apparatus, the first electrode being configured to receive electrocardiac signals from a subject to be monitored by the electrocardiogram apparatus; anda compensation logic operably connected to the characterization logic, the compensation logic being configured to manipulate electrocardiac signals received by the fi... | Hewlett-Packard Development Company, L.P. | A61B005/04
US07857753 | B2 | 2010-12-28 | Endoscope shape detection device | 2007-05-04 | A source coil drive circuit section of an endoscope shape detection device includes, an oscillator that generates a sine wave and an amplifier that amplifies the sine wave and generates (drives) an alternating magnetic field to source coils through a switch section. The switch section is configured to switch a direct current to an output of the amplifier and supply to the source coils. In the source coil drive circuit section, a direct current resistance value detection section for measuring a direct current resistance value of the source coils by voltage drop when the switch section is supplying the direct current to the source coils is provided. | 1. An endoscope shape detection device comprising: a detection section having either one of a plurality of magnetic field generation elements and a plurality of magnetic field detection elements disposed in an insertion part of an endoscope to be inserted into a subject and the other elements disposed outside the subject, and, detecting each position of the one elements disposed in the insertion part using positions of the other elements as a reference;a shape estimation section for estimating a shape of the endoscope insertion part based on the detection result of the detection section;a property value detection section for detecting an electric property value of the magnetic field generation elements;a storage section for storing a reference value of the electric property value; anda state detection section for detecting a state of the magnetic field generation elements based on the electric property value of the magnetic field generation elements detected by the property value detection section and the reference value, wherein the storage section stores a past value of the electric property value of the magnetic field generation elements detected by the property value detection section as the reference value; andthe state detection section calculates a variation of the electric property value based on the past value of the electric property value stored on the storage section and a value of the electric property value of the present time detected by the property value detection section, and detects a state of the magnetic field generation elements based on the calculation result. 2. The endoscope shape detection device according to claim 1, wherein the state detection section compares the variation of the electric property value to a reference value of the variation, and based on the comparison result of the compared variation, detects a state of the magnetic field generation elements. 3. The endoscope shape detection device according to claim 2, wherein the state detection section calculates a variation of a first period based on a value at a first past time point of the electric property value and the value of the electric property value of the present time detected by the property value detection section, and calculates a variation of a second period based on a value at a second past time point of the electric property value and the value of the electric property value of the present time detected by the property value detection section. 4. The endoscope shape detection device according to claim 3, further comprising: a notification control section for performing an information notification control for notifying a user of information based on the state of the magnetic field generation elements detected by the state detection section. 5. The endoscope shape detection device according to claim 4, further comprising: a drive state control section for controlling a drive state of the magnetic field generation elements based on the state of ... | Olympus Medical Systems Corp. Olympus Corporation | A61B001/00
US07668579 | B2 | 2010-02-23 | System and method for the detection of physiologic response to stimulation | 2006-02-10 | The disclosed embodiments relate to a system and method for detecting a response of a patient to an external stimulus. An exemplary method comprises the acts of generating at least one time series of at least one physiologic parameter, detecting the external stimulus, detecting at least one response associated with the stimulus, the response comprising at least one of a pattern and a value, and outputting an indication of the response. | 1. A method for detecting a response of a patient to an external stimulus, comprising: generating a signal indicative of at least one time series of at least one physiologic parameter with an oximeter;detecting the external stimulus and identifying at least one type of stimulus event by analyzing the signal with a processor;detecting at least one response associated with the stimulus using the processor, the response comprising at least one of a pattern and a value; andoutputting an indication of the response from the processor. 2. The method according to claim 1, comprising receiving a signal corresponding to the physiologic parameter from the oximeter at the processor. 3. The method according to claim 1, wherein the at least one response corresponds to a peak value. 4. The method according to claim 1, wherein the value is indicative of a magnitude value. 5. The method according to claim 1, wherein the value is indicative of a magnitude of rise in oxygen saturation. 6. The method according to claim 1 wherein the external stimulus is auditory. 7. The method according to claim 1, wherein the external stimulus comprises an alarm. 8. The method according to claim 7, wherein the value is indicative of a peak value of oxygen saturation that follows the alarm. 9. The method according to claim 1, wherein the value is indicative of a peak value of oxygen saturation that follows the external stimulus. 10. The method according to claim 1, wherein the value is indicative of a magnitude of rise in oxygen saturation that follows the external stimulus. 11. The method according to claim 1, wherein the physiologic parameter is related to a plethesmographic pulse and the value is indicative of a change in a component of the plethesmographic pulse that follows the stimulus. 12. The method according to claim 1, wherein physiologic parameter is related to a plethesmographic pulse and the value is indicative of a rise in the plethesmographic pulse amplitude that follows the stimulus. 13. The method according to claim 1 wherein the external stimulus comprises an alarm due to a fall in oxygen saturation. 14. The method according to claim 1, wherein the value is indicative of a magnitude of rise in oxygen saturation that follows a fall in oxygen saturation. 15. The method according to claim 1, wherein the value is indicative of a peak value of oxygen saturation that follows a fall in oxygen saturation. 16. The method according to claim 1, wherein the value is indicative of a slope of rise in oxygen saturation that follows a fall in oxygen saturation. 17. The method according to claim 1, wherein the value expresses a relationship between two other values. 18. The method according to claim 1, wherein the value expresses a relationship between a fall magnitude and a rise magnitude. 19. The method according to claim 1, wherein the value expresses a relationship between a fall duration and a rise duration. 20. The method according to claim 1, wherein the v... | - | A61B005/1455
US07499740 | B2 | 2009-03-03 | Techniques for detecting heart pulses and reducing power consumption in sensors | 2007-01-08 | Low power techniques for sensing cardiac pulses in a signal from a sensor are provided. A pulse detection block senses the sensor signal and determines its signal-to-noise ratio. After comparing the signal-to-noise ratio to a threshold, the drive current of light emitting elements in the sensor is dynamically adjusted to reduce power consumption while maintaining the signal-to-noise ratio at an adequate level. The signal component of the sensor signal can be measured by identifying systolic transitions. The systolic transitions are detected using a maximum and minimum derivative averaging scheme. The moving minimum and the moving maximum are compared to the scaled sum of the moving minimum and moving maximum to identify the systolic transitions. Once the signal component has been identified, the signal component is compared to a noise component to calculate the signal-to-noise ratio. | 1. A pulse oximeter system comprising: a drive interface that controls drive current of light emitting elements in a pulse oximeter sensor; anda feedback loop coupled around the pulse oximeter sensor and the drive interface that is capable of dynamically adjusting the drive current of the light emitting elements based at least in part upon results of a comparison between a signal-to-noise ratio of a pulse oximeter signal and a threshold, wherein the feedback loop is capable of detecting systolic transitions based at least in part upon a multi-step averaging scheme,wherein the pulse oximeter signal is generated by a photodetector in the pulse oximeter sensor. 2. The pulse oximeter system as defined in claim 1 wherein the feedback loop causes the drive current of the light emitting elements to decrease if the signal-to-noise ratio of the pulse oximeter signal is greater than a maximum threshold, and the feedback loop causes the drive current of the light emitting elements to increase if the signal-to-noise ratio of the pulse oximeter signal is less than a minimum threshold. 3. The pulse oximeter system as defined in claim 1 wherein the feedback loop further comprises: a pulse detection block that is capable of calculating the signal-to-noise ratio of the pulse oximeter signal; anda comparator that is capable of performing the comparison of the signal-to-noise ratio of the pulse oximeter signal to the threshold. 4. A method for reducing power consumption in a pulse oximeter sensor, the method comprising: providing drive current to light emitting elements in the pulse oximeter sensor; anddynamically determining a signal-to-noise ratio of a pulse oximeter signal generated by a photodetector in the pulse oximeter sensor, wherein determining the signal-to-noise ratio comprises measuring and storing the noise at each of a plurality of gain stages; anddynamically adjusting the drive current of the light emitting elements based at least in part upon results of a comparison between the signal-to-noise ratio of the pulse oximeter signal and a threshold. 5. The method as defined in claim 4 wherein dynamically adjusting the drive current of the light emitting elements further comprises: increasing the drive current provided to the light emitting elements if the signal-to-noise ratio of the pulse oximeter signal is less than a minimum threshold; anddecreasing the drive current provided to the light emitting elements if the signal-to-noise ratio of the pulse oximeter signal is greater than a maximum threshold. 6. A system coupled to a sensor, the system comprising: a transimpedance amplifier capable of receiving a current signal from the sensor and converting the current signal to a voltage signal based at least in part upon a transimpedance gain;an analog-to-digital converter capable of converting the voltage signal into a digital signal; anda feedback loop capable of providing a feedback signal indicating a magnitude of the voltage signal from the transim... | Nellcor Puritan Bennett LLC | A61B005/1455
US07427267 | B2 | 2008-09-23 | Blood pressure determining method | 2006-03-06 | In blood pressure measurement of a vertebrate through use of an inflatable pressure cuff disposed about a limb of the vertebrate limb and inflated by pump driven by a motor, the air pressure within the cuff is determined at any given time during the inflation of the cuff by calculating the incremental change in pressure in the pressure cuff over a series of small time increments and summing the calculated incremental pressure changes from the initiation of cuff inflation to a desired point in time during the inflation of the pressure cuff. The incremental change in pressure within the cuff is calculated as a function of the incremental change in current drawn by the pump motor over the time increment. | 1. A method for determining blood pressure of a vertebrate comprising the steps of: using an inflatable blood pressure cuff disposed about a limb of the vertebrate, said cuff including a pump driven by a motor;inflating said cuff for purposes of taking a blood pressure measurement; andcalculating the air pressure within said cuff as a function of the torque on the motor at any given time during said inflation step wherein said calculated air pressure measurements provide blood pressure values of the vertebrate in the absence of a pressure transducer. 2. A method as recited in claim 1 wherein the step of determining the air pressure within the cuff as a function of the torque on the motor at any given time during the inflation of the pressure cuff comprises the steps of: repeatedly calculating the incremental change in pressure in the pressure cuff over a series of small time increments; andsumming the calculated incremental pressure changes from the initiation of cuff inflation to a desired point in time during the inflation of the pressure cuff. 3. A method as recited in claim 2 wherein the step of repeatedly calculating the incremental change in pressure in the pressure cuff over a series of small time increments comprises repeatedly calculating the incremental change in pressure in the pressure cuff over a series of equal time increments, the time increment selected to be less than 1/40th of second. 4. A method as recited in claim 3 wherein the time increment is selected to be in the range of about 1/200th to about 1/100th of a second. 5. A method as recited in claim 2 wherein the step of calculating the incremental change in pressure in the pressure cuff comprises calculating the incremental change in pressure in the pressure cuff as a function of the incremental change in current drawn by the pump motor over the time increment. 6. A method as recited in claim 5 wherein the time increment is selected to be less than 1/40th of a second. 7. A method as recited in claim 5 wherein the time increment is selected to be in the range of about 1/200th to about 1/100th of a second. | Welch Allyn, Inc. | A61B005/02
US07245952 | B2 | 2007-07-17 | Noninvasive birefringence compensated sensing polarimeter | 2005-01-12 | The present invention relates to a system and method for compensating for the effects of birefringence in a given sample and employs an optical birefringence analyzer to sense the real-time birefringence contributions and then provides a feedback signal to a compound electro-optical system that negates the birefringence contributions found in the given sample. The birefringence contribution vanishes, thus significantly reducing the main error component for polarimetric measurements. | 1. A noninvasive birefringence-based retardance compensated sensing polarimeter used to measure and compensate for birefringence when measuring levels of an optically active substance in a sample comprising: an optical birefringence analyzer configured to sense real-time birefringence-based retardance contributions in a signal obtained from a sample and configured to provide a feedback signal to a compound electro-optical system, anda compound electro-optical system configured to receive the signal from the birefringence analyzer and configured to negate the retardance in the signal obtained from the sample. 2. A polarimeter according to claim 1 wherein the sample is a patient's eye or other associated tissue. 3. A polarimeter according to claim 1 wherein the sample is aqueous humor of a patient's eye. 4. A polarimeter according to claim 1 wherein the sample is tissue from a thin-skin area of a patient. 5. A polarimeter according to claim 1 wherein the sample is tissue from a patient's ear, nose or thin skin between fingers or toes. 6. A polarimeter according to claim 1 wherein the compound electro-optical system further includes an analyzer having at least one Faraday modulator, at least one Faraday compensator, at least one analyzer, at least one detector, at least one amplifier, and at least one controller. 7. A polarimeter according to claim 1 wherein the optical birefringence analyzer comprises at least one circular analyzer, at least one detector and at least one controller. 8. The system of claim 1, wherein the optically active substance is glucose in an animal's eye. 9. A noninvasive birefringence-based retardance compensated sensing polarimeter used to measure and compensate for birefringence when measuring levels of an optically active substance in a sample comprising: an optical birefringence analyzer configured to sense real-time birefringence-based retardance contributions in a signal obtained from a sample and configured to provide a feedback signal to a compound electro-optical system, anda compound electro-optical system configured to receive the signal from the birefringence analyzer and configured to negate the retardance in the signal obtained from the sample,wherein the birefringence analyzer includes a means for measuring birefringence present in the sample, andwherein the compound electro-optical system includes a means for computing a value of retardance that needs to be applied as birefringence compensation in order to determine the optical rotation polarization vector due to the sample. 10. The polarimeter of claim 9, wherein the sample comprises one or more of a patient's eye or other associated tissue, including aqueous humor; and, tissue from a thin-skin area of the patient, including tissue from the patient's ear, nose or thin skin between fingers or toes. 11. The polarimeter of claim 9, wherein the sample comprises glucose. 12. A noninvasive birefringence-based retardance sensing polarimeter comprising a m... | The University of Toledo | A61B005/00
US07274957 | B2 | 2007-09-25 | Multifunctional catheter handle | 2005-12-30 | The invention is directed to a multifunctional catheter handle. The handle comprises a handle body and a core mounted within the handle body. A piston is provided having a distal end mounted in the handle body and a proximal end extending outside the handle body, to which a catheter body can be attached. The piston is longitudinally moveable relative to the core and handle body. A first puller wire anchor is fixedly mounted to the core. A cam receiver is mounted in the handle body so that the cam receiver is longitudinally slidable relative to the piston and core. A second puller wire anchor is fixedly mounted to the cam receiver. A generally cylindrical cam is mounted distal to the cam receiver in surrounding relation to the piston and core. Rotation of the cam relative to the piston and core causes longitudinal movement of the cam receiver and second puller wire anchor. | 1. A multifunctional handle comprising: a handle body;a core mounted within the handle body, the core having a longitudinal passage extending therethrough;a piston having a proximal end mounted in the handle body and a distal end extending outside the handle body, the piston being longitudinally moveable relative to the core and handle body;a tip portion mounted on the distal end of the piston, the tip portion including a first axial passage, wherein the piston includes a second axial passage in communication with the first axial passage in the tip portion, and wherein the longitudinal passage in the core is in communication with the second axial passage in the piston;a first puller wire anchor fixedly mounted to the core;a cam receiver mounted within the handle body so that the cam receiver is longitudinally slidable relative to the piston and core;a second puller wire anchor fixedly mounted to the cam receiver; anda generally cylindrical cam mounted distal to the cam receiver in surrounding relation to the piston, wherein rotation of the cam relative to the piston causes longitudinal movement of the cam receiver and second puller wire anchor. 2. A multifunctional handle according to claim 1, wherein the cam has a ramped proximal end. 3. A multifunctional handle according to claim 2, wherein the cam receiver is generally tubular and is mounted in surrounding relation to the core. 4. A multifunctional handle according to claim 3, wherein the cam receiver has a distal end with a tab extending distally therefrom, wherein the tab contacts the ramped proximal end of the cam. 5. A multifunctional handle according to claim 4, wherein the ramped proximal end of the cam has a tab extending proximally therefrom, such that, when the cam is rotated relative to the piston and core, the tab on the cam contacts the tab on the cam receiver to thereby limit the ability of the cam to rotate. 6. A multifunctional handle according to claim 1, wherein the second puller wire anchor is fixedly mounted to the cam receiver by being fixedly mounted within a puller wire adjuster that is adjustably mounted to the cam receiver such that the longitudinal position of the puller wire adjuster relative to the cam can be altered. 7. A multifunctional handle according to claim 6, wherein the puller wire adjuster has one or more teeth extending outward therefrom in a direction generally perpendicular to the axis of the handle and is mounted within a slot in the cam receiver, the slot containing one or more notches that mate with the teeth. 8. A multifunctional handle according to claim 1, further comprising a puller wire adjuster mounted within the longitudinal passage in the core at a position proximal to the first puller wire anchor, wherein the longitudinal position of the puller wire adjuster relative to the core can be altered, the puller wire adjuster comprising an opening extending therethrough in a direction generally transverse to the axis of the handle, such that ... | Biosense Webster, Inc. | A61B005/04
US07653436 | B2 | 2010-01-26 | Global cardiac performance | 2007-04-10 | The present invention is related to implantable cardiac devices such as pacemakers and defibrillators that deliver cardiac resynchronization therapy (CRT), and to a method of optimizing acquisition of impedance signals between electrodes present on implanted lead systems. This system then automatically determines which electrodes or electrode combinations acquire impedance waveforms that have the best signal to noise ratio (highest fidelity) and characterize data most representative of dysynchronous electro-mechanical events. Using closed loop algorithms which provide electrograms and a variety of impedance data reflective of the patient's clinical status, the system autonomously modifies interval timing within the CRT device. | 1. A method for evaluating global cardiac performance using an implantable medical device, comprising: measuring dynamic intracardiac impedance over a time period;identifying a first systolic event and a second systolic event from the time period;evaluating an integral of the dynamic intracardiac impedance from about the first systolic event to about the second systolic event to determine a systolic performance parameter;identifying a first diastolic event and a second diastolic event from the time period;evaluating an integral of the dynamic intracardiac impedance from about the first diastolic event to about the second diastolic event to determine a diastolic performance parameter;determining global cardiac performance by comparing the systolic performance parameter with the diastolic performance parameter; andmodifying therapy delivered by the implantable medical device as a function of the global cardiac performance. 2. The method for evaluating global cardiac performance as in claim 1, wherein identifying the first systolic event comprises identifying an onset of a systolic phase. 3. The method for evaluating for global cardiac performance as in claim 1, wherein identifying the first systolic event comprises identifying an onset of a positive derivative of the dynamic intracardiac impedance. 4. The method for evaluating global cardiac performance as in claim 1, wherein identifying the first systolic event comprises identifying an aortic valve opening. 5. The method for evaluating global cardiac performance as in claim 4, wherein the aortic valve opening is identified by a morphological finding of the dynamic intracardiac impedance. 6. The method for evaluating global cardiac performance as in claim 1, wherein identifying the second systolic event time comprises identifying a peak intracardiac impedance from the dynamic intracardiac impedance. 7. The method for evaluating global cardiac performance as in claim 1, wherein identifying the second systolic event comprises identifying a notching in a downward slope of the dynamic intracardiac impedance. 8. The method for evaluating global cardiac performance as in claim 1, wherein identifying the second systolic event comprises identifying an onset of a negative derivative of the dynamic intracardiac impedance. 9. The method for evaluating global cardiac performance as in claim 8, wherein the onset of a negative derivative of the dynamic intracardiac impedance is used to identify the second systolic event when a notching in a downward slope of the dynamic intracardiac impedance is not detected. 10. The method for evaluating for global cardiac performance as in claim 1, wherein measuring intracardiac impedance comprises measuring intracardiac impedance from multiple vectors. 11. The method for evaluating global cardiac performance as in claim 1, wherein the diastolic performance parameter has an inverse relationship to global cardiac performance. 12. The method for evaluating for global ... | Pacesetter, Inc. | A61N001/00
US07261733 | B1 | 2007-08-28 | Endovascular graft with sensors design and attachment methods | 2002-06-07 | A endovascular graft having sensing devices attached thereto to facilitate measurement of pertinent parameters within the vasculature into which the graft is implanted. Power sources and transmitters may be attached to the graft to facilitate transmission of measurements to a receiving device outside the patient's body. The sensing devices, may be electrically passive or integrated devices with measurement and transmission capability. The sensing devices may be attached to specific locations on the graft material or attached to the lumen, thereby providing pertinent parameters from critical points inside the vasculature, or may be dispersed over the surface of the graft material or within the lumen to provide a profile of pertinent parameters. The sensing devices may be attached to the graft material with one suture using a running stitch to minimize graft bulk and may be coated with a material to inhibit or control tissue growth. | 1. An endoluminal prosthesis for repairing vasculature, comprising: an endovascular graft having one or more sensing devices attached thereto, each sensing device configured to provide information regarding a pertinent parameter inside the vasculature; andat least one receiving device located outside a patient's body, each receiving device configured to receive the information provided by one or more sensing devices;wherein each sensing device is attached to the endovascular graft by one continuous suture forming a running stitch engaging the sensing device and starting from one location along the sensing device, around the sensing device, and back;wherein each sensing device comprises suture loops. 2. The prosthesis of claim 1, wherein the ends of the suture are connected together external the endovascular graft by a single knot. 3. The prosthesis of claim 1, wherein each sensing device comprises suture holes. | Endovascular Technologies, Inc. | A61F002/06 A61B005/04 A61B005/02
US08163326 | B2 | 2012-04-24 | Implantable or insertable medical devices visible under magnetic resonance imaging | 2006-12-12 | Disclosed is an implantable or insertable medical device comprising (a) a substrate and (b) a hydrogel polymer coating at a least a portion of the surface of the substrate, wherein the hydrogel polymer is adapted to render the medical device visible under magnetic resonance imaging (MRI) upon insertion or implantation of the medical device into a patient. Also disclosed is the use of such a hydrogel coated implantable or insertable medical device in a medical procedure, wherein during or after insertion or implantation of the medical device in a patient, the position of the medical device is viewed under MRI. The use of a hydrogel polymer for coating a medical device wherein the hydrogel polymer is adapted to render a medical device coated with the hydrogel polymer visible under MRI and a hydrogel polymer adapted to render a medical device coated therewith visible under MRI are also disclosed. | 1. A method of enhancing the visibility of an insertable or implantable medical device under MRI, the medical device comprising a coating, the coating consists of a crosslinked hydrogel polymer and a compound comprising hydroxyl groups, the compound comprising hydroxyl groups is glycerin, the visibility of the medical device is enhanced under MRI by altering the magnetic properties of detectable protons associated with the device relative to detectable protons in the surrounding environment cross-linking of the cross-linked hydrogel polymer to varying degrees on at least a portion of said device, the medical device is inserted and/or implanted in a body lumen, the position of the medical device is determined by distinguishing the detectable protons associated with the device relative to the detectable protons in the surrounding environment with MRI. 2. The method of claim 1, wherein said hydrogel polymer is altered by decreasing the relaxation time of said detectable protons associated with said hydrogel polymer relative to the relaxation time of said detectable protons in the environment surrounding the device. 3. The method of claim 2, wherein water molecules associated with said hydrogel polymer comprise said detectable protons. 4. The method of claim 3, wherein hydroxyl groups associated with said hydrogel polymer comprise said detectable protons. 5. The method of claim 4, wherein a compound dispersed within said hydrogel polymer comprises said hydroxyl groups. 6. The method of claim 1, wherein said cross-linked hydrogel polymer is further adapted by incorporating paramagnetic ions in said hydrogel polymer. 7. The method of claim 6 wherein said cross-linked hydrogel polymer comprises paramagnetic ion chelating groups. 8. The method claim 7, wherein said paramagnetic ion chelating groups are covalently bonded to the cross-linked hydrogel polymer. 9. The method of claim 7, wherein said paramagnetic ion chelating groups comprise organic acid functional groups. 10. The method of claim 9, wherein said paramagnetic ion chelating groups comprise carboxyl groups. 11. The method of claim 10, wherein said cross-linked hydrogel polymer comprises substituted or unsubstituted acrylic acid groups. 12. The method of claim 11, wherein said cross-linked hydrogel polymer comprises polyacrylic acid. 13. The method of claim 11, wherein said cross-linked hydrogel polymer further comprises substituted or unsubstituted acrylamide monomer units. 14. The method claim 13, wherein said hydrogel polymer is a copolymer of acrylic acid and acrylamide. 15. The method of claim 7, wherein said paramagnetic ion chelating groups comprise aminopolycarboxylic acid groups. 16. The method of claim 6, wherein said cross-linked hydrogel polymer comprises a paramagnetic ion chelation complex. 17. The method of claim 16, wherein said paramagnetic ion chelation complex is covalently bonded to said cross-linked hydrogel polymer. 18. The method of claim 16, wherein said ... | Boston Scientific Scimed, Inc. | B05D003/02 B05D003/06 A61B005/05
US08196470 | B2 | 2012-06-12 | Wireless interface for audiometers | 2007-02-28 | An interface adapted for use with an audiometer, including a digital wireless interface supported by a base unit and a remote unit wherein the base unit receives signals from the audiometer and provides the signals to the remote unit via the digital wireless interface. | 1. An interface adapted for use with an audiometer, comprising: a digital wireless interface supported by a base unit and a remote unit wherein the base unit receives signals comprising test sound information corresponding to a test sound from the audiometer and provides the signals as digitally encoded test sound information corresponding the test sound to the remote unit via the digital wireless interface. 2. The interface as in claim 1, wherein the digital wireless interface comprises high density coding. 3. The interface as in claim 2, wherein the high density coding comprises minimum shift keying. 4. The interface as in claim 1, further comprising earphones coupled to the remote unit. 5. The interface as in claim 1, further comprising insert earphones coupled to the remote unit. 6. The interface as in claim 1, further comprising a bone conduction transducer coupled to the remote unit. 7. A base unit adapted for receiving signals from an audiometer, comprising: a receiver for receiving test sound information corresponding to a test sound and transmitting digitally encoded test sound information corresponding to a test sound to a remote unit through a digital wireless interface. 8. The base unit as in claim 7, further comprising a user interface. 9. The base unit as in claim 7, wherein the base unit comprises at least one of an analog base unit and a digital base unit for receiving the test sound information. 10. The base unit as in claim 7, wherein the base unit comprises a computer-processing unit adapted for running a digital audiometer. 11. A remote unit adapted for providing a test sound, the remote unit comprising: a digital wireless interface for receiving digitally encoded test sound information corresponding to a test sound and outputting a test sound signal to a transducer for providing the test sound. 12. The remote unit as in claim 11, further comprising a response switch configured to communicate actuation of the response switch to a base unit via the digital wireless interface. 13. A method for conducting an audiometric test of a test subject, the method comprising: receiving test sound information from an audiometer;digitally encoding the test sound information into digitally encoded test sound information corresponding to a test sound;transmitting the digitally encoded test sound information corresponding to the test sound using a digital wireless interface;converting the digitally encoded test sound information into the test sound information; andproviding the test sound information to the test subject as at least one test sound. 14. The method as in claim 13, further comprising calibrating a sound pressure level of the at least one test sound to at least one ear canal of the test subject. 15. The method as in claim 13, further comprising identifying an ear canal of the test subject to which a masking sound is transmitted. 16. The method as in claim 13, further comprising transmitting a masking sound to an ear c... | 3M Innovative Properties Company | G01N029/30 A61B005/12
US07933005 | B2 | 2011-04-26 | Modified method and apparatus for measuring analytes | 2006-11-21 | A device for measuring a compound with in a sample both non-invasively and invasively is provided. The devise comprised a source of electromagnetic radiation (EMR) operatively coupled to a power source, one or more receptors and a detector. The one or more receptors shaped to receive a body part and a sample holder and optically coupled to the source of EMR by one or more radiation guiding elements. The radiation guiding element comprising an input in operable association with the source of EMR, and an output in operable association with a detector and coupled to a processing system. | 1. A device for measuring a concentration of a compound in a sample, comprising: a source of electromagnetic radiation (EMR) that emits one or more than one wavelength of EMR, the source of EMR being operatively coupled to a power source;a detachable receptor sized to receive the body part;a holder for receiving the detachable receptor, the holder comprising one or more than one input in operable association with the source of EMR, one or more than one output in operable association with a detector, the one or more than one input and the one or more than output of the holder in optical alignment with one or more than one port located within the receptor, the one or more than one input and the one or more than output defining an EMR path through the holder and within the receptor, wherein, the sample when received by the receptor is placed within the EMR path;the detector for measuring transmitted or reflected EMR received from the sample, the detector operatively coupled to a processing system;the processing system comprising one, or more than one calibration algorithm for determining a concentration for the one or more than one compound, or a calibration table for determining the percent of the one or more than one compound. 2. The device of claim 1, wherein the detachable receptor is sized to fit over a drop of blood located on the body part. 3. The device of claim 1 comprising a second path of EMR through the holder and within the detachable receptor, wherein the second path of EMR interacts with the sample at a location separate from that of the EMR path, the second path of EMR is in operative association with the source of EMR or a second source of EMR. 4. The device of claim 1, wherein the detachable receptor or the holder further comprises an apparatus for lancing a body part when the body part is positioned with the receptor. 5. The device of claim 1 wherein the holder is a probe, the probe being removable from the source of EMR, the detector, or both the source of EMR and detector, and the probe being optically associated with the source of EMR and the detector. 6. The device of claim 1, wherein the receptor comprises a matrix that can wick the sample off a surface of a body part. 7. The device according to claim 1, wherein the compound is selected from the group consisting of hemoglobin, Oxy-Hb, % oxy-Hb, “Oxy-Hb plus Deoxy-Hb”, “Total-Hb minus Met-Hb”, Met-Hb, % met-Hb, Carboxy-Hb, % CO-Hb, Sulf-Hb, cholesterol, glucose, a fat, a protein, a glycoprotein, a lipoprotein, a carbohydrate, a steroid, an amino acid, nitrogen, carbon dioxide, cortisol, creatine, creatinine, a ketone, a lipid, urea, a fatty acid, glycosolated hemoglobin, alcohol, lactate, an ion, Ca2+, K+, Cl−, HCO3− and HPO4−. 8. The device according to claim 1, wherein the source of EMR comprises wavelengths from about 300 nm to about 2500 nm. 9. The device according to claim 1, wherein the source of EMR comprises wavelengths from about 500 nm to about 1100 nm. 10. ... | NIR Diagnostics Inc. | G01N033/48
US09216053 | B2 | 2015-12-22 | Elongate member providing a variation in radiopacity | 2007-04-10 | An elongate member for inserting into a cannula is disclosed. The cannula comprises an electrically insulated region and an electrically exposed conductive region for delivering energy to form a lesion within a patient's body at an intended location relative to the electrically exposed conductive region. The elongate member is structured to cooperatively engage with the cannula at a pre-determined insertion depth and to provide a variation in radiopacity, at a pre-determined position relative to the electrically exposed conductive region, when inserted to the pre-determined insertion depth. The variation in radiopacity provides a visual reference for distinguishing, using fluoroscopic imaging, the intended location of the lesion. | 1. An elongate member and cannula assembly, comprising: a cannula comprising a lumen, an electrically insulated region, and an electrically-exposed conductive region, the lumen extending through the electrically insulated region and the electrically-exposed conductive region, the electrically-exposed conductive region configured for delivering energy to form a lesion within a patient's body at an intended location; andan elongate member configured within the cannula, the elongate member comprising a proximal region, a distal region, and a pre-determined length, the elongate member engaged with the cannula via a structure at the proximal region such that the pre-determined length extends a pre-determined insertion depth within the cannula and remains fixed therein, the elongate member comprising a non-conductive radiopaque marker at a pre-determined position on an outer surface of the distal region of the of the elongate member,wherein the radiopaque marker provides a variation in radiopacity at the pre-determined position when the elongate member is engaged with the cannula via the structure and inserted to the pre-determined insertion depth, the pre-determined length of the elongate member being sized such that, when the elongate member is cooperatively engaged with the cannula via the structure and inserted to the pre-determined insertion depth, a distal end of the elongate member extends beyond a distal end of the electrically insulated region of the cannula and aligns with a distal end of the electrically-exposed region of the cannula such that the radiopaque marker aligns with the distal end of the electrically insulated region to indicate the intended location of the lesion, the cannula connectable to an energy source for forming the lesion. 2. The assembly of claim 1, further comprising a second radiopaque marker positioned to align with a distal end of the electrically-exposed conductive region of the cannula when the elongate member is inserted to the pre-determined insertion depth so as to provide a frame for the electrically-exposed conductive region and a visual reference for distinguishing the intended location of the lesion. 3. The assembly of claim 1, wherein the radiopaque marker comprises a platinum band. 4. The assembly of claim 1, wherein the radiopaque marker comprises an indentation in the elongate member, the indentation positioned to align with the distal end of the electrically insulated region when the elongate member is inserted to the pre-determined insertion depth. 5. The assembly of claim 1, wherein the proximal region and the distal region are of differing radiopacity, and the proximal region and the distal region are sized such that a boundary between the proximal region and the distal region aligns with a distal end of the electrically insulated region when the elongate member is inserted to the pre-determined insertion depth for providing the variation in radiopacity. 6. The assembly of claim 1, wherein exten... | Avent, Inc. | A61B018/12 A61B018/14 A61B019/00
US10499828 | B2 | 2019-12-10 | System and method for heart monitoring | 2007-04-23 | The present invention provides systems and methods for monitoring a heart. According to one embodiment, the system includes an implantable registering unit for registering an electrical signal from the heart. The system includes a local data unit in operable communication with registering unit. The local data unit may be placed in communication with a computer, which may be at a location remote from the local data unit. The computer is adapted to receive the data from the local data unit corresponding to the registered electrical signal and to compare the registered electrical signal to a reference electrical signal to determine whether the heart is functioning properly. | 1. A method of monitoring a transplanted heart, comprising: (a) during a first data collection session occurring at a reference time, registering an electrical signal from a patient's heart, the electrical signal configured as a first series of waveforms emitted by the patient's heart that is not in response to an electrical stimulus;(b) generating from the first series of waveforms, a reference waveform representative of the average characteristics of the waveforms collected during the first data collection session;(c) during a subsequent data collection session occurring at a time subsequent to the reference time, registering an electrical signal from a patient's heart, the electrical signal configured as a second series of waveforms emitted by the patient's heart that is not in response to an electrical stimulus;(d) generating from the second series of waveforms, a registered waveform representative of the average characteristics of the waveforms collected during the subsequent data collection session; and(e) comparing the registered waveform to the reference waveform to determine whether the heart is functioning properly. 2. The method of claim 1 in which step (e) is carried out by: (a) measuring the difference between at least one element of the registered waveform and a corresponding element of the reference waveform; and(b) characterizing the difference in a scale of rejection in which a greater degree of difference corresponds to a greater degree of allograft rejection. 3. The method of claim 1 further comprising repeating steps (c)-(d) at selected intervals after the reference time so as to generate a plurality of registered waveforms. 4. The method of claim 3 in which step (e) is carried out by: (a) adding the plurality of registered waveforms to a statistical database to create a data population;(b) determining at least one difference between the registered waveforms and the reference waveform based on a statistical analysis of a plurality of elements of the registered waveforms and corresponding elements of the reference waveform; and(c) characterizing the difference in a scale of rejection in which a greater degree of difference corresponds to a greater degree of allograft rejection. 5. The method of claim 1 further comprising: (f) prior to step (b), evaluating whether each of the waveforms in the first series is usable according to a predetermined standard;(g) discarding waveforms from the first series which are not usable; and(h) storing the remaining waveforms of the first series in a database for use in generating the reference waveform. 6. The method of claim 5 further comprising: (i) incrementing a discard counter each time a waveform is discarded; (j) comparing the value of the discard counter to a predetermined limit; and (k) setting an error flag if the discard counter exceeds a predetermined limit. 7. The method of claim 1 further comprising: (f) prior to step (d), evaluating whether each of the waveforms in the subse... | Lifescience Solutions, LLC | A61B005/04 A61B005/0452 A61N001/372 A61B005/00 A61N001/37
US08959198 | B2 | 2015-02-17 | Optimizing oxygen tank deliver or refills for COPD patients through measurement of blood oxygen levels | 2006-12-13 | A system for remotely monitoring an individual. The system includes a server system for generating a script program from a set of queries. The script program is executable by a remote apparatus that displays information and/or a set of queries to the individual through a user interface. Responses to the queries that are entered through the user interface together with individual identification information are sent from the remote apparatus to the server system across a communication network. The server system also includes an automated answering service for providing a series of questions from a stored set of questions for an individual at the remote apparatus to respond to, storing responses to each provided question in the series of questions and providing a service based on the individual's response to the questions. | 1. A method of monitoring health supplies, comprising: A) selecting one of a number of programs stored on a server;B) transmitting the program to a remotely situated apparatus through at least one communication network, wherein the program causes the apparatus to present one or more queries and one or more predetermined response choices associated with the one or more queries to an individual and collect at least one of the predetermined response choices selected by the individual in response to the one or more queries;C) receiving the at least one of the predetermined response choices selected by the individual through the at least one communication network and storing the at least one of the predetermined response choices selected by the individual in the server;D) adjusting a schedule at a health supplies supplier for delivering the health supplies to a home of the individual based upon the at least one of the predetermined response choices selected by the individual;E) monitoring an inventory of the health supplies at the home of the individual; andF) scheduling deliveries of the health supplies to the home of the individual. 2. The method according to claim 1, further comprising the step of measuring a physiological condition of the individual. 3. The method according to claim 2, wherein said physiological condition comprises a blood oxygen level. 4. The method according to claim 2, wherein said physiological condition comprises a blood glucose level. 5. The method according to claim 1, wherein monitoring the inventory of the health supplies comprises measuring a status of the health supplies. 6. The method according to claim 5, wherein measuring a status of the health supplies comprises measuring a rate of oxygen usage. 7. The method according to claim 5, wherein measuring a status of the health supplies comprises measuring a number of oxygen tanks stationed at said home. 8. The method according to claim 7, wherein measuring a status of the health supplies further comprises measuring a quantity of oxygen in the number of oxygen tanks. 9. The method according to claim 7, wherein measuring a status of the health supplies further comprises measuring a pressure in each of the number of oxygen tanks. 10. The method according to claim 1, wherein adjusting said schedule takes into account that said individual is managing a chronic disease or condition and timing of the deliveries is optimized for said individual. 11. The method according to claim 10, wherein said chronic disease comprises chronic obstructive pulmonary disease (COPD). 12. The method according to claim 1, further comprising the steps of: entering said one or more queries and said one or more predetermined response choices into the server, wherein said one or more predetermine response choices correspond to said one or more queries and regard one or more home-stationed health supplies;generating one or more programs in the server using the queries and the corresponding pre... | Robert Bosch Healthcare Systems, Inc. | G06F015/16 G06F019/00 A61B005/00 G06Q030/02 G06Q030/06 G06Q050/22 G06Q050/24 H04N021/24
US08057401 | B2 | 2011-11-15 | System for transcutaneous monitoring of intracranial pressure | 2006-10-06 | A system for measuring and converting to an observer intelligible form an internal physiological parameter of a medical patient. The invention allows transcutaneous telemetry of the measured information intracranial pressure via a system which includes a patient implanted sensor module and a processing and display module which is external of the patient and optically coupled to the sensor module via an external coupling module. A sensor within the implanted module transduces the measured information and a near infrared (NIR) emitter transmits this telemetry information when interrogated by the complementary external coupling module. Alternately, a set of tuned inductor-crystal circuits versus inductor-crystal comprised in part of a cylindrical crystal oscillator whose resonant frequency is sensed by a dipper circuit arrangement is provided. Power for the sensor module is derived inductively through rectification of a transcutaneously-applied high-frequency alternating electromagnetic field which is generated by a power source within the external coupling module, in concept much like a conventional electrical transformer. A computer within the processing and display module calculates the parameter value from the telemetry signal and represents this data either in numerical, graphical, or analog format. | 1. An implantable biometric sensor comprising: a subcutaneous case;an access portal in the case to an internal fluid;a sensor within the case generating a signal related to a property of the internal fluid;a conversion circuit within the case transforming the signal into a transmitted near infrared optical form; andan inductive power coupling providing power to the sensor and the conversion circuit; and,the sensor is an oscillated crystal comparator further comprisingan isolated reference crystal exposed to a reference pressure and connected to a reference oscillator; wherein said reference crystal produces a first frequency signal upon excitement thereof;a transducer crystal exposed to said internal fluid and connected to a transducer oscillator; wherein said transducer crystal produces a second frequency signal upon excitement thereof;a heterodyne amplifier connected to the transducer oscillator and the reference oscillator to generate a frequency difference between the first frequency signal and the second frequency signal to compute said property of said internal fluid. 2. The implantable biometric sensor of claim 1 wherein the isolated reference crystal is contained within a pressure sealed container. 3. The implantable biometric sensor of claim 1 wherein the biometric sensor is a pressure transducer. 4. The implantable biometric sensor of claim 1 wherein the biometric sensor is a temperature sensor. 5. The implantable biometric sensor of claim 1 wherein the biometric sensor is a gas level sensor. 6. The implantable biometric sensor of claim 1 wherein the biometric sensor is a chemical composition sensor. 7. The implantable biometric sensor of claim 1 wherein the biometric sensor is an optical property sensor. 8. The implantable biometric sensor of claim 1 wherein the reference crystal and the transducer crystal are matched. 9. The implantable biometric sensor of claim 1 wherein the reference crystal and the transducer crystal exhibit an offset frequency. 10. The implantable biometric sensor of claim 1 wherein the reference crystal and the transducer crystal are silicon dioxide. 11. The implantable biometric sensor of claim 1 wherein transducer crystal is in contact with the internal fluid. 12. The implantable biometric sensor of claim 1 wherein the transducer crystal further comprises a flux reduction means for preventing eddy currents. 13. The implantable biometric sensor of claim 1 wherein the internal fluid is a cerebral spinal fluid. 14. The implantable biometric sensor of claim 1 wherein the conversion circuit comprises: a level detector and low pass filter connected to the heterodyne amplifier;a monostable multivibrator connected to the level detector; anda near infrared emission element connected to the monostable multivibrator. 15. The implantable biometric sensor of claim 14 wherein the near infrared emission element is a coherent light source. 16. The implantable biometric sensor of claim 14 wherein the near infrare... | - | A61B005/00
US08231532 | B2 | 2012-07-31 | Analyte monitoring device and methods of use | 2007-04-30 | An analyte monitor includes a sensor, a sensor control unit, and a display unit. The sensor has, for example, a substrate, a recessed channel formed in the substrate, and conductive material disposed in the recessed channel to form a working electrode. The sensor control unit typically has a housing adapted for placement on skin and is adapted to receive a portion of an electrochemical sensor. The sensor control unit also includes two or more conductive contacts disposed on the housing and configured for coupling to two or more contact pads on the sensor. A transmitter is disposed in the housing and coupled to the plurality of conductive contacts for transmitting data obtained using the sensor. The display unit has a receiver for receiving data transmitted by the transmitter of the sensor control unit and a display coupled to the receiver for displaying an indication of a level of an analyte. The analyte monitor may also be part of a drug delivery system to alter the level of the analyte based on the data obtained using the sensor. | 1. A glucose detection system, comprising: a glucose sensor;a data storage unit to store glucose data of the glucose sensor;a processor configured to process the stored glucose data to predict a glucose-related trend; anda display unit operatively coupled to the processor for displaying a graph indicating the predicted glucose related trend; wherein the glucose related trend includes one of an acceleration of glucose level increase or decrease. 2. The system of claim 1, wherein the glucose-related trend includes one of a rate of glucose level increase or decrease. 3. The system of claim 1, wherein the acceleration of glucose level increase or decrease includes acceleration in the rate of change of the analyte level. 4. The system of claim 1, including a sensor control unit, wherein the sensor control unit includes the data storage unit. 5. The system of claim 4, wherein the data storage unit is a readable/writable memory device. 6. The system of claim 1 wherein the displayed glucose-related trend includes a composite indicator. 7. The system of claim 6 wherein one or more portions of the composite indicator is activated to indicate one or more conditions indicated by the glucose data from the glucose sensor. 8. The system of claim 7 wherein the one or more conditions indicated by the glucose data includes hyperglycemia, impending hyperglycemia, hypoglycemia, impending hypoglycemia, a malfunction, an error condition, or when a calibration sample is needed. 9. A glucose monitoring device, comprising: an interface for receiving glucose data from a glucose sensor;a data storage unit coupled to the interface for storing the glucose data;a processor configured to process the stored glucose data to predict a glucose-related trend; anda display unit operatively coupled to the processor to display a graph indicating the predicted glucose related trend; wherein the glucose related trend includes one of an acceleration of the glucose level increase or decrease. 10. The device of claim 9, wherein the glucose-related trend includes one of a rate of glucose level increase or decrease. 11. The device of claim 9, wherein the acceleration of glucose level increase or decrease includes acceleration in the rate of change of the glucose level. 12. The device of claim 9, wherein the data storage unit is a readable/writable memory device. 13. The device of claim 8 wherein the displayed glucose-related trend includes a composite indicator. 14. The device of claim 9 including a communication unit operatively coupled to the processor, the communication unit configured to transmit one or more of the glucose data or the glucose-related trend. 15. The device of claim 14 wherein the communication unit includes a wireless communication unit. 16. The device of claim 14 wherein the communication unit includes an RF transmitter. 17. The device of claim 16 wherein the RF transmitter is configured to transmit the one or more of the glucose data or the glucose-relat... | Abbott Diabetes Care Inc. | A61B005/00 A61B005/05
US08066708 | B2 | 2011-11-29 | Patient selectable joint arthroplasty devices and surgical tools | 2007-02-06 | Disclosed herein are methods, compositions and tools for repairing articular surfaces repair materials and for repairing an articular surface. The articular surface repairs are customizable or highly selectable by patient and geared toward providing optimal fit and function. The surgical tools are designed to be customizable or highly selectable by patient to increase the speed, accuracy and simplicity of performing total or partial arthroplasty. | 1. A system for joint arthroplasty, the system comprising: (a) a first template, the first template including: (i) at least one contact surface substantially conforming to and for engaging a first cartilage surface of a joint; and(ii) at least one guide for directing movement of a surgical instrument; and(b) a linkage for cross-referencing at least one surgical tool relative to the guide and relative to one of an anatomical and a biomechanical axis of a limb. 2. The system according to claim 1, wherein the surgical tool is a second template, the second template including at least one guide for directing movement of a surgical instrument. 3. The system according to claim 2, wherein the second template includes a contact surface substantially conforming to and for engaging a second joint surface. 4. The system according to claim 3, wherein the second joint surface opposes the first joint surface. 5. The system according to clam 2, wherein the at least one guide of the second template directs the surgical instrument in at least one of a cut, a milling, and a drilling oriented in a predefined location relative to the first template and is adapted in shape, size or orientation to an implant shape. 6. The system according to claim 1, wherein a shape and/or position of the at least one guide of the first template is based, at least in part, on one or more axes related to the joint. 7. The system according to claim 1, wherein the linkage is an attachment mechanism. 8. The system according to claim 7, wherein the attachment mechanism causes the first template to directly contact the at least one surgical tool. 9. The system according to claim 7, wherein the attachment mechanism attaches the first template and the at least one surgical tool such that the first template and the at least one surgical tool do not directly contact each other. 10. The system according to claim 1, wherein the linkage allows for rotation relative to one of the anatomical and biomechanical axis of a limb. 11. The system according to claim 1, wherein the first template includes a removably attached block, the block including the at least one guide of the first template. 12. The system according to claim 1, wherein the linkage comprises a hole created by the movement of said surgical instrument. 13. The system according to claim 1, wherein the linkage comprises a tool inserted into a hole created by the movement of said surgical instrument. 14. The system according to claim 1, wherein the linkage comprises a tool applied or attached to a cut plane created by the movement of said surgical instrument. 15. The system according to claim 1, wherein the linkage is configured to indirectly cross-reference the at least one surgical tool relative to the guide. 16. A system for joint arthroplasty, the system comprising: (a) a first template, the first template including: (i) at least one contact surface substantially conforming to and for engaging a first joint surface; and(ii)... | ConforMIS, Inc. | A61B017/90 A61B017/16 A61B017/17 A61B005/107
US08315688 | B2 | 2012-11-20 | Medical image management system and medical image management method | 2006-12-21 | A medical image management system includes: a medical imaging device for imaging a patient to receive a medical treatment and creating a medical moving picture; and a recording unit for recording the medical moving picture imaged by the medical imaging device. The system further includes: a measurement unit for measuring biological information on a person who performs the medical treatment; and an indexing unit for adding an index to the medical moving picture recorded in the recording unit, according to the measurement result obtained by the measurement unit. By providing this system, it is possible to add an index to the medical moving picture recorded, according to the change of the biological information on the person who performs medical treatment on a patient. | 1. A medical image management system comprising: a medical imaging device configured to capture a medical movie of a patient who receives medical treatment, said medical movie consisting of a plurality of still images;a recording unit configured to record said movie captured with said medical imaging device;a measurement unit configured to measure physiological conditions of a surgeon who performs medical treatment on said patient and to obtain physiological data; andan indexing unit configured to add indices to said medical movie recorded by said recording unit according to said physiological data obtained by the measurement unit; and whereinsaid indexing unit includes a data receiving unit configured to receive said physiological data from said measurement unit,a comparison unit configured to compare said physiological data received by said data receiving unit with a predetermined threshold, anda first sampling unit configured to sample still-image information from said movie if said first comparison unit detects that said physiological data exceeds said threshold; andsaid still-image information is sampled by said first sampling unit from a still image of the moment when the physiological data exceeds said threshold. 2. The medical image management system of claim 1, wherein: said indexing unit further comprises a first start-and-end-index-recording unit configured to record said still-image information sampled by said first sampling unit as start-index information of said medical movie in said recording unit;if said first comparison unit detects that said physiological data falls below said threshold after said first sampling unit samples said still-image information, said first start-and-end-index-recording unit samples still-image information from said medical movie recorded in said recording unit and records said still-image information as end-index information of said medical movie in said recording unit; andsaid still-image information is sampled by said first start-and-end-index-recording unit from a still image of the moment when said physiological data falls below said threshold. 3. The medical image management system of claim 1, wherein said indexing unit includes: a physiological-data-saving unit configured to save said physiological data received by said data receiving unit in chronological order;a difference-value-calculating unit configured to calculate a chronological difference-value based on two adjacent said physiological data saved in said physiological-data-saving unit;a second comparison unit configured to compare said difference-value calculated by said difference-value-calculating unit with a predetermined difference-value; anda second sampling unit configured to sample still-image information from said medical movie if said second comparison unit detects that said calculated difference-value exceeds said predetermined difference-value; andwherein said still-image information is sampled by said second sampling unit fro... | Seventh Dimension Design, Inc. | A61B005/04
US09022932 | B2 | 2015-05-05 | Method and apparatus for measuring glucose in body fluids using sub-dermal body tissue impedance measurements | 2005-02-04 | A method and an apparatus for measuring glucose level in the body fluid of a subject, typically blood glucose level, by measuring impedance of a body tissue, with two pairs of electrodes, two electrodes for injecting current into a body tissue and two electrodes for detecting the ensuing voltage of the body tissue. The body tissue is typically a sub-dermal or sub-cutaneous tissue. The measured impedance of the body tissue is used to correlate with directly determined glucose levels to determine the glucose level from the measured impedance. It is thus possible to determine body fluid glucose levels in a reliable and reproducible manner. | 1. An apparatus implantable in the sub-dermal tissue body tissue of a subject for measuring or monitoring blood glucose level in the subject, the apparatus being adapted to measure impedance of the body tissue of the subject resulting from an electrical current flowing through said body tissue and to determine a blood glucose level of said subject based on the measured impedance, wherein the body tissue is sub-dermal or subcutaneous tissue of said subject, and wherein the apparatus is a four-point apparatus that comprises: one pair of injection electrodes adapted for injection of the electrical current into the body tissue, wherein the electrical current is passed from one of the injection electrodes to the other of the injection electrodes through the body;one pair of sensing electrodes adapted to detect the resulting voltage caused by the current flowing between the pair of injection electrodes and through said body tissue;a device for measuring impedance of the body tissue, said device being operatively connected to the pair of sensing electrodes and adapted to receive the voltage detected by the sensing electrodes, wherein the impedance of the body tissue is measured based on the voltage detected by the pair of sensing electrodes;a microprocessor operatively connected to the device for measuring impedance and being programmed to determine the blood glucose level in the subject by correlating the measured impedance with a predetermined relationship between impedance and glucose levels, andwherein the injection electrodes, the sensing electrodes, the device for measuring impedance and the microprocessor are contained in a housing allowing for implantation sub-dermally;and wherein the electrical current is an alternating, AC, current having a frequency of less than 10 MHz. 2. The apparatus of claim 1 wherein the sub-dermal body tissue is muscle, fat or blood vessels. 3. The apparatus of claim 1 further comprising an amperometer, a voltmeter and source of electric current for measuring the impedance of the body tissue between said injection electrodes and said sensing electrodes; wherein the amperometer and source of electric current are in operative connection with the injection electrodes and the voltmeter is in operative connection with the sensing electrodes. 4. The apparatus of claim 3 wherein said electrical current is provided at a plurality of frequencies in a range of 1 Hz to 10 MHz. 5. The apparatus of claim 1 wherein the microprocessor is operatively connected to an insulin pump and includes means to adjust the amount of insulin flow via the pump to the subject based on the calculated blood glucose level. 6. The apparatus of claim 1 further comprising means for calibrating the apparatus against a directly measured glucose level of said subject. 7. The apparatus of claim 1 wherein the microprocessor is programmed to determine the glucose level of a subject based on a principal component analysis and a partial least squares regress... | Dermal Devices, Inc. | A61B005/05 A61B005/145 A61B005/053 A61B005/0402
US08204582 | B2 | 2012-06-19 | Adaptive real time ECG triggering and uses thereof | 2006-12-06 | The present invention provides methods and apparatus for generating a trigger from the R wave of an electrocardiogram (ECG) waveform using a threshold that adapts to the slope of the R wave while still within the leading edge of the R wave. | 1. A method of generating a trigger from an R wave of an electrocardiogram (ECG) waveform using a threshold that adapts to the slope of the R wave during a leading edge of the R wave, the method comprising using a processing unit for: a) setting a threshold for the trigger, where the threshold is a percentage of the amplitude of the expected R wave;b) measuring slopes of the R wave over successive small time periods during the leading edge of the R wave; where slopes corresponding to waveforms that include frequencies greater than the expected R wave prevent generation of a trigger;c) adjusting the threshold for the trigger for the R wave during the leading edge of the R wave, where the threshold is increased if the slopes measured in b) are greater than expected for the R wave;d) applying a scalar value to the slopes measured in b) to set a frequency above which signal frequencies are not considered valid for recognition as an R wave; ande) generating a trigger during the leading edge of the R wave when the amplitude of the R wave reaches the threshold. 2. The method of claim 1, wherein the amplitude of the expected R wave is normalized based on preceding R waves recorded from the same subject. 3. The method of claim 2, wherein more recently occurring R waves are weighted more heavily in determining the amplitude of the expected R wave than less recently occurring R waves. 4. The method of claim 1, wherein the threshold in step a) is set at ⅓rd of the amplitude of the expected R wave. 5. The method of claim 1, wherein the threshold in step a) is set at ½ of the amplitude of the expected R wave. 6. The method of claim 1, wherein individual time periods in step b) are 1 msec to 5 msec in duration. 7. The method of claim 1, wherein individual time periods in step b) are at least 4 msec in duration. 8. The method of claim 1, wherein the successive time periods in step b) have a total duration of 16-40 msec. 9. The method of claim 1, wherein slopes corresponding to waveforms that predominately have frequencies greater than or equal to 40 Hz are excluded from generating a trigger. 10. The method of claim 1, wherein slopes corresponding to waveforms that predominately have frequencies greater than or equal to 30 Hz are excluded from generating a trigger. 11. The method of claim 1, wherein the adjusted threshold is not allowed to exceed a maximum percentage of the amplitude of the expected R wave. 12. The method of claim 1, wherein the adjusted threshold is not allowed to exceed ⅔rd of the amplitude of the expected R wave. 13. The method of claim 1, which further comprises excluding slopes corresponding to waveforms that predominately have frequencies less than or equal to 5 Hz from generating a trigger. 14. The method of claim 1, which further comprises excluding slopes corresponding to waveforms that predominately have frequencies less than or equal to 10 Hz from generating a trigger. 15. The method of claim 1, which further comprises re... | Arrow International, Inc. | A61B005/0456
US08075493 | B2 | 2011-12-13 | Blood pressure measuring device | 2007-01-10 | A winding unit for an air tube provided to a blood pressure monitor includes a reel body rotatably supported by a case body, and a helical spring that biases the reel body in the direction in which the air tube is wound. The air tube includes a wound portion wound by the reel body, a fixed portion immovably fixed to the case body, and a freely movable portion that freely moves as the reel body rotates. The reel body has a housing containing the freely movable portion. A second free-movement end is disposed at an eccentric position relative to a rotational center of the reel body. The winding unit is thus configured to prevent bending of the air tube in the winding unit and to be downsized. | 1. A blood pressure measuring device comprising: a cuff having an inflatable/deflatable fluid bag;a main-unit casing in which an inflation/deflation mechanism inflating/deflating said fluid bag is disposed;a flexible connection tube connecting said fluid bag and said inflation/deflation mechanism; anda winding unit capable of retracting said connection tube that is drawn out from said main-unit casing into said main-unit casing, whereinsaid winding unit includes a case body immovably fixed to said main-unit casing, a reel body rotatably supported by said case body, and an elasticity application portion applying elasticity to said reel body in a direction in which said connection tube is wound,said connection tube includes a wound portion wound up by said reel body, a fixed portion that is located at a smaller distance from said inflation/deflation mechanism than said wound portion and that is fixed immovably to said case body, and a freely movable portion that is located between said wound portion and said fixed portion and that freely moves as said reel body rotates,said reel body is configured to have, on its inside, a housing that houses said freely movable portion of said connection tube and have its outer peripheral surface on which said wound portion of said connection tube is wound, andin order to prevent bending of said freely movable portion of said connection tube, a first free-movement end that is a boundary between said wound portion and said freely movable portion of said connection tube is fixed to said reel body while a second free-movement end that is a boundary between said fixed portion and said freely movable portion of said connection tube is disposed at a position that is eccentric relative to a rotational center (O) of said reel body as seen in a direction of a rotational axis of said reel body,wherein a distance between the position that is located on the inner peripheral surface of said housing and that is opposite to said second free-movement end in the direction (D) in which said connection tube at said second free-movement end extends toward said freely movable portion, and the position of said second free-movement end is equal to or larger than a radius (R) of said housing. 2. The blood pressure measuring device according to claim 1, wherein said fixed portion of said connection tube is immovably fixed to said case body by a fixed block that is immovably fixed to said case body. 3. The blood pressure measuring device according to claim 2, wherein said fixed block has a bias portion biasing, in a state where said connection tube is wound around said reel body to a maximum extent possible, with respect to a first straight line that overlaps a direction in which said connection tube at said second free-movement end extends toward said freely movable portion, a portion that is a part of said connection tube and that extends from said second free-movement end, and said portion is biased in a direction opposite to a rotati... | OMRON Healthcare Co., Ltd. | A61B005/02 A62C035/00
US08860753 | B2 | 2014-10-14 | Virtual surgical system and methods | 2005-04-13 | A virtual surgical system receives an image, such as a computer tomography (CT) scan, of an area of the patient in need of surgical reconstruction prior to an incision being made in a surgery. Bone fragments that are to be reduced are automatically selected using the virtual surgical system. The system performs surface matching techniques using surface data representing the contour of the end surfaces of the fragments to determine how the corresponding fragments should be oriented to perform the reduction. At least one of the fragments may then be transformed (e.g. via translation and/or rotation) to join the surfaces based on the matched surfaces. An image may be generated of the reconstructed area providing a virtual representation of a reconstructed object. Thus, before actual dissection of the area, and the subsequent physical surgical reduction of the bones, an image of the reconstructed object may be displayed such that a prosthesis may be determined and/or manufactured. | 1. A method for providing virtual alignment of fractured bones comprising: capturing image data of fragments of a bone that were separated due to bone fracture;pre-processing the image data by: comparing a value of each pixel in the image data to a threshold value;setting the value of each pixel in the image data that is above the threshold value to a first single pixel value;identifying objects in the image data based on pixel connectivity; andfiltering identified objects having an area less than a predetermined value from the image data;generating three-dimensional models of the bone fragments from the image data;determining contours of fractured ends of the bone fragments;matching the fractured ends of the bone fragments;determining a transformation that places the fractured ends in three-dimensional alignment to form a reconstructed bone; andgenerating an image of the reconstructed bone that results from the transformation. 2. The method of claim 1, wherein determining the transformation includes determining at least one component selected from the group consisting of a translational component and a rotational component. 3. The method of claim 1, wherein matching the fractured ends includes applying a surface matching algorithm selected from the group consisting of: an iterative closest point (ICP) surface matching algorithm and a data aligned rigidity constrained exhaustive search (DARCES) surface matching algorithm. 4. The method of claim 1, wherein surface data of each of the fractured ends forms a surface data set for each of the fractured ends, and matching the fractured ends includes: matching the fractured ends with a data aligned rigidity constrained exhaustive search (DARCES) surface matching algorithm using the surface data sets to produce a transformed sample data set for at least one of the fractured ends; andmatching the fractured ends with a closest point (ICP) surface matching algorithm using the transformed sample data set. 5. The method of claim 1, further comprising displaying the image of the reconstructed bone. 6. The method of claim 1, wherein the computing device is selected from a group consisting of: a computer tomography (CT) scanner, an x-ray machine, a medical imaging device, a magnetic resonance imaging (MRI) device, a sonogram device, a robotic surgical system, a telerobotic surgical system, and a telerobotic surgical interface. 7. The method of claim 1, further comprising generating a contour surface data set corresponding to each of the fractured surfaces. 8. The method of claim 7, wherein generating the contour surface data set comprises: receiving a plurality of user selected endpoints; anddetermining a plurality of intervening points between the user selected endpoints. 9. A virtual surgical system comprising: a memory including instructions for providing virtual alignment of bone fragments; anda processor configured to execute the instructions to:receive captured image data of the bone fragments;pre-... | University of Georgia Research Foundation, Inc. | G09G005/30 G06T007/00 G06F019/00 A61B019/00
US08478536 | B2 | 2013-07-02 | Method for determining the concentration of blood glucose | 2007-04-03 | The present invention provides a method for determining concentration of blood glucose by using the change in the rising time. The chemical reaction between the blood glucose and enzyme within the test strip to generate the analog source that used to determine the concentration of the blood glucose in the measuring meter. Thus, the rising curve can be obtained after the analog source is treated, such that the concentration of the blood glucose can be determined. | 1. A measuring circuit, comprising: an amplifier configured to receive an analog signal generated by detection of a product of an oxidation-reduction reaction associated with a concentration of blood glucose on a test strip;an analog-to-digital conversion device configured to convert the analog signal into a digital signal; anda processing device configured to execute instructions that cause the processing device to perform operations comprising: converting the digital signal into a wave pattern;identifying a first time and a second time based, at least in part, on the wave pattern, wherein the first time is a turning point of the wave pattern and the second time is a peak value of the wave pattern;calculating a time difference value between the first time and the second time, wherein the time difference value corresponds with a rising time; anddetermining the concentration of blood glucose according to the rising time. 2. The measuring circuit of claim 1, wherein: the analog signal is generated by detection of the product of a chemical reaction between an enzyme and the concentration of blood glucose;the rising time is a reaction time between the enzyme and the concentration of blood glucose; andthe processing device is further configured to execute the instructions to cause the processing device to perform operations further comprising generating a larger measured value for the concentration of blood glucose when the reaction time is longer and generate a smaller measured value for the concentration of blood glucose when the reaction time is shorter. 3. An apparatus, comprising: a conversion device configured to generate an electrical signal corresponding to a product of an oxidation-reduction reaction associated with a concentration of blood glucose on a test strip; anda processing device configured to execute instructions that cause the processing device to perform operations comprising: converting the electrical signal into a wave pattern;calculating a rise time associated with the wave pattern, wherein the rise time corresponds to a difference between an initial time and a second time, and wherein the second time corresponds approximately to a peak value of the electrical signal; andcorrelating a concentration of blood glucose with the rise time. 4. The apparatus of claim 3, wherein the processing device comprises a microprocessor-controlling unit. 5. The apparatus of claim 3, wherein the test strip comprises an enzyme. 6. The apparatus of claim 3, further comprising a display configured to display the concentration of blood glucose. 7. The apparatus of claim 3, wherein the initial time is associated with an initial turning point of the electrical signal. 8. The apparatus of claim 3, wherein the conversion device comprises an amplifier configured to amplify the electrical signal. 9. The apparatus of claim 3, wherein the processing device is further configured to execute the instructions to cause the processing device to perform oper... | Transpacific Systems, LLC | G01N033/48 G01N031/00 G06G007/48 G06G007/58
US07937137 | B2 | 2011-05-03 | Methods of identifying and/or assessing cardiac arrhythmias using an implantable medical device | 2006-01-30 | Apparatus using one or more modes of statistical analysis with one or more monitored parameters of a patient's heart to identify and/or assess arrhythmias. Through use of the one or more modes of statistical analysis, a medical professional can be aided during evaluation of patient data for diagnosis of the patient. At least one of the monitored parameters may include one or more values used representatively for storage intervals of a selected length. As such, for each storage interval, a value may be determined for the one monitored parameter occurring at an upper percentile and a lower percentile. In addition, a median value may be determined for the one monitored parameter for each storage interval. Over a plurality of the storage intervals, these determined values can be used in one or more modes of statistical analysis to better identify and assess the arrhythmias. | 1. A non-transitory computer-readable medium programmed with instructions for performing a method of identifying and/or assessing patient arrhythmias, the medium comprising instructions for causing a programmable processor to: obtain sets of high, median, and low percentile measures of a heart parameter of a patient collected over a plurality of successive time intervals, each set of high, median, and low percentile measures corresponding to a respective time interval of the plurality of successive time intervals, the sets gathered from a memory of a medical device implanted within the patient;for each set, calculate a ratio corresponding to the magnitude of the gaps between the percentile measures; andusing each ratio, for the time interval associated with each ratio, determine at least one of an indication of an arrhythmia and at least a partial duration of the arrhythmia. 2. The computer readable medium of claim 1, wherein the indication of the arrhythmia for the time interval associated with each ratio involves a determination that such ratio is below a predetermined ratio threshold. 3. The computer readable medium of claim 2, further including instructions to increment a counter for any storage interval in which such ratio is below the predetermined ratio threshold, whereby the counter is used to indicate the number of storage intervals defining the corresponding arrhythmia; andreset the counter for any storage interval in which such ratio is above the predetermined ratio threshold. 4. The computer readable medium of claim 1, further including instructions to: aggregate each ratio with a dynamic base line ratio for the patient; determine whether the aggregate exceeds a high rate burden threshold; and provide an indication of the presence of an arrhythmia for the time intervals associated with the ratios in which the aggregate exceeds the high rate burden threshold. 5. The computer readable medium of claim 4, further including instructions to increment a counter for any storage interval in which the aggregate exceeds the predetermined high rate burden threshold, whereby the counter is used to indicate the number of storage intervals defining the corresponding arrhythmia; andreset the counter for any storage interval in which the aggregate is equal to or below the predetermined high rate burden threshold. 6. The computer readable medium of claim 4, wherein the aggregating step involves the use of a cumulative sum. | Medtronic, Inc. | A61B005/0452
US08670997 | B2 | 2014-03-11 | Quality metric extraction and editing for medical data | 2007-02-08 | Medical related quality of care information is extracted and edited for reporting. Patient records are mined. The mining may include mining unstructured data to create structured information. Measures are derived automatically from the structured information. A user may then edit the measures, data points used to derive the measures, or other quality metric based on expert review. The editing may allow for a better quality report. Tools may be provided to configure reports, allowing generation of new or different reports. | 1. A system for editing medical related quality metric information, the system comprising: a user input device;at least one memory operable to store at least one medical patient record; anda processor configured to: extract at least a first quality metric from the at least one medical patient record, the first quality metric being a value indicating a quality of care related to a guideline or requirement and the first quality metric calculated from patient treatment information in the at least one medical patient record, the patient treatment information comprising a fact, inferred conclusion, or report value for a patient based on the at least one medical patient record;receive a change request relative to the first quality metric from the user input device, the change request being for editing the patient treatment information in the at least one medical patient record used to determine the first quality metric;change the fact, inferred conclusion, or report value to a different fact, different conclusion, or different report value in the at least one medical patient record for the editing; andoutput the first quality metric modified as a function of the different fact, different conclusion, or different report value. 2. The system of claim 1 wherein the processor is configured to output the first quality metric in a quality of care report before receiving the change request, and is configured to output an updated quality of care report with the modified first quality metric. 3. The system of claim 1 wherein the processor is configured to output data, from the at least one medical patient record, supporting the first quality metric. 4. The system of claim 1 wherein the processor is configured to record a user identification associated with the change request. 5. The system of claim 1 wherein the processor is configured to store an annotation received from the user input device, the annotation being for the change request. 6. The system of claim 1 wherein the processor is configured to modify a second quality metric as a function of the change request for the first quality metric. 7. The system of claim 1 wherein the processor is configured to implement a learning function for the first quality metric as a function of the change request. 8. The system of claim 1 wherein the processor is configured to generate a report as a function of selections from the user input device, the first quality metric output in the report. 9. The system of claim 1 wherein the at least one memory is configured to store at least part of the at least one medical patient record as unstructured data, and wherein the processor is configured to extract from, at least in part, the unstructured data, the extraction being probabilistic. 10. The system of claim 1 wherein the at least one memory is operable to store medical patient records for a plurality of patients, and wherein the processor is configured to select a sub-set of the plurality of patients associated wi... | Siemens Medical Solutions USA, Inc. | G06F019/00 G06Q050/00
US08961414 | B2 | 2015-02-24 | Apparatus for monitoring health, wellness and fitness | 2007-03-15 | The invention is a system for monitoring and reporting the activity level and caloric expenditure of an individual. The system has sensors in electronic communication with a wearable device. A processor is programmed to communicate with the sensor and a computing device to activity data from movement-related data. A remote server receiving the activity data and the data from computing device, and generates a graphical presentation. The graphical presentation comprises information related to the activity data. The wearable device also provides visual and audio data. | 1. A system for monitoring and reporting the activity level and caloric expenditure of an individual, comprising: a. a wearable sensor device comprising: i. a housing,ii. a galvanic skin response (GSR) sensor, an accelerometer and a heart rate sensor, said sensors supported by said housing and operative to generate data indicative of physiological parameters of said individual when said sensor device is worn by said individual during exercise;iii. a display supported by said housing, andiv. a processor supported by said housing and in communication with said sensors, said processor utilizing said data indicative of physiological parameters to generate caloric expenditure data of said individual and causing said display to display caloric expenditure data;b. a computing device, physically separate from said sensor device, having a display, said computing device in communication with said sensor device, said computing device receiving (i) said data indicative of physiological parameters of said individual, and (ii) said caloric expenditure data; andc. a remote server in communication with said computing device and receiving (i) said data indicative of physiological parameters of said individual; and (ii) said caloric expenditure data,wherein said remote server utilizes at least one of (i) said data indicative of physiological parameters of said individual; and (ii) said caloric expenditure data to generate a graphical presentation and recommendations regarding said individual's health,wherein said remote server communicates said graphical presentation and recommendations to said computing device, andwherein said display of said computing device displays said graphical presentation and recommendations. 2. The system of claim 1 wherein the remote server uploads data to reprogram at least one of said computing device and said sensor device. 3. The system of claim 1 wherein said sensor device is wearable on an upper arm of said individual. 4. The system of claim 1, wherein the graphical presentation comprises a plurality of presentations selected from the group consisting of nutrition, an activity level, mind centering, sleep, a daily activity participation or completion and an indicator of how the individual feel. 5. The system of claim 4, wherein one of the graphical presentations comprises an indicator of nutrition. 6. The system of claim 4, wherein one of the graphical presentations comprises an indicator of mind centering. 7. The system of claim 4, wherein one of the graphical presentations comprises an activity level. 8. The system of claim 4, wherein one of the graphical presentations comprises an indicator of sleep. 9. The system of claim 4, wherein one of the graphical presentations comprises an indicator of participation or completion of at least one daily activity. 10. The system of claim 4, wherein one of the graphical presentations comprises an indicator of how the individual feels. | AliphCom | A61B005/00 G06Q010/00 G06Q050/00 G06F019/00 H04Q003/00 A61B005/11 A61B005/024 A61B005/1455 A61B005/053 A61B005/08 A61B005/0488 A61B005/0476 A61B005/16 A61B005/021 A61B005/22 A61B005/145 A61B005/0496 A61B005/0205
US08774887 | B2 | 2014-07-08 | Analyte monitoring device and methods of use | 2007-03-24 | An analyte monitor includes a sensor, a sensor control unit, and a display unit. The sensor has, for example, a substrate, a recessed channel formed in the substrate, and conductive material disposed in the recessed channel to form a working electrode. The sensor control unit typically has a housing adapted for placement on skin and is adapted to receive a portion of an electrochemical sensor. The sensor control unit also includes two or more conductive contacts disposed on the housing and configured for coupling to two or more contact pads on the sensor. A transmitter is disposed in the housing and coupled to the plurality of conductive contacts for transmitting data obtained using the sensor. The display unit has a receiver for receiving data transmitted by the transmitter of the sensor control unit and a display coupled to the receiver for displaying an indication of a level of an analyte. The analyte monitor may also be part of a drug delivery system to alter the level of the analyte based on the data obtained using the sensor. | 1. A computer system, comprising: a sensor data receiving module configured to receive sensor data from a glucose sensor via a receiver, the sensor data including one or more sensor data points;a reference data receiving module configured to receive reference data from a reference glucose monitor, the reference data including one or more reference data points;a first processor module configured to relate the reference data to the sensor data; anda second processor module configured to evaluate a change in a characteristic associated with the glucose sensor, to determine if a rate of change of a glucose level is less than a threshold amount, and to determine if calibration of the glucose sensor is appropriate based at least in part by evaluating the change in the characteristic associated with the glucose sensor and determining if the rate of change of the glucose level is less than the threshold amount. 2. The computer system of claim 1, wherein the second processor module evaluates one of oxygen or amplitude. 3. The computer system of claim 1, further comprising an interface control module that provides output based on the change in the characteristic of the glucose sensor. 4. The computer system of claim 3, wherein the output from the interface control module comprises at least one of a numeric estimated glucose value, an indication of directional trend of glucose concentration, and a graphical representation of an estimated glucose value. 5. The computer system of claim 1, wherein the reference data receiving module is configured to receive the reference data from a blood glucose test. 6. The system of claim 1, wherein the glucose sensor comprises a plurality of electrodes including a working electrode, wherein the working electrode comprises a glucose-responsive enzyme and a mediator, wherein at least one of the glucose-responsive enzyme and the mediator is bonded to a polymer disposed on the working electrode. 7. The system of claim 1, wherein the sensor data receiving module is configured to receive temperature data associated with the glucose sensor. 8. A method, comprising: receiving sensor data from a glucose sensor, wherein the sensor data comprises one or more sensor data points;receiving reference data from a reference glucose monitor, wherein the reference data comprises one or more reference data points;relating the reference data to the sensor data;evaluating using processing circuitry a change in a characteristic associated with the glucose sensor;determining using the processing circuitry if a rate of change of a glucose level is less than a threshold amount;determining using the processing circuitry if calibration of the glucose sensor is appropriate based at least in part by evaluating the change in the characteristic associated with the glucose sensor and determining if the rate of change of the glucose level is less than the threshold amount; andproviding output reflective of the sensor data after determining that cali... | Abbott Diabetes Care Inc. | A61B005/05
US08019411 | B2 | 2011-09-13 | Probes, systems, and methods for examining tissue according to the dielectric properties thereof | 2007-02-12 | The present invention relates to probes, systems, and methods for tissue characterization by its dielectric properties, wherein a physical feature of the probe is designed to define and delimit a tissue volume, at a tissue edge, where characterization takes place. Thus, the probe for tissue-edge characterization comprises: a first inner conductor, which comprises: proximal and distal ends, with respect to a tissue edge, along an x-axis; a first sharp edge, inherently associated with the proximal end; at least one feature, issuing from the first inner conductor, substantially at the proximal end, for forming at least one additional sharp edge, operative to enhance localized electrical fringe fields in the tissue, within a generally predefined tissue volume, at the tissue edge, the tissue volume being generally defined by physical parameters associated with the at least one feature; and a dielectric material, which encloses the conductor, in the y-z planes. | 1. A probe for tissue-edge characterization, comprising: a first inner conductor, which comprises: proximal and distal ends, with respect to a tissue edge, along an x-axis;a first sharp edge located at the proximal end;at least one feature, issuing from the first inner conductor, at the proximal end, for forming at least one additional sharp edge, operative to enhance localized electrical fringe fields in the tissue, within a predefined tissue volume, at the tissue edge, the tissue volume being defined by physical parameters associated with the at least one feature; anda dielectric material, which encloses the conductor, in the y-z planes. 2. The probe of claim 1, wherein the physical parameters of the at least one feature include a general diameter D in the y-z plane and a feature size d. 3. The probe of claim 2, wherein the relationship between the overall diameter D and the feature size d is about, 1/100 D&lt;d&lt;½ D, where D may be between 2 mm and 10 cm. 4. The probe of claim 2, wherein the tissue volume being defined by physical parameters of the at least one feature is a volumetric disk of a diameter which is D, and of a depth, which is d′ wherein d′ is of a same order of magnitude as d, the volumetric disk being at the tissue edge, where the probe makes contact with the tissue. 5. The probe of claim 1, and further including a conductive outer sleeve, wherein the conductive outer sleeve serves as the return path for signals generated at the proximal end of the first inner conductor. 6. The probe of claim 5, wherein the at least one feature and the conductive outer sleeve are resistively coupled. 7. The probe of claim 5, wherein the at least one feature and the conductive outer sleeve are inductively coupled. 8. The probe of claim 5, wherein the at least one feature further includes at least two features, one issuing from the first inner conductor and another issuing from the conductive outer sleeve. 9. The probe of claim 5, wherein the conductive outer sleeve extends proximally beyond the at least one feature, to form a cavity. 10. The probe of claim 9, wherein tissue-edge characterization occurs within the cavity. 11. The probe of claim 1, and further including a second inner conductor, which serves as the return path for signals generated at the proximal end of the first inner conductor. 12. The probe of claim 11, wherein the first and second inner conductors are resistively coupled. 13. The probe of claim 11, wherein the first and second inner conductors are inductively coupled. 14. The probe of claim 11, wherein the at least one feature further includes at least two features, one issuing from the first inner conductor and another issuing from the second inner conductor. 15. The probe of claim 11, and further including a conductive outer sleeve. 16. The probe of claim 1, wherein the at least one feature includes at least two features, issuing form the first inner conductor. 17. The probe of claim 1, wherein the at least... | Dune Medical Devices Ltd. | A61B005/05
US07909785 | B2 | 2011-03-22 | Method and apparatus for improving local blood and lymph circulation using low and high frequency vibration sweeps | 2006-08-14 | A processor (10) controls the operation of the device and preferably provides for a plurality of operational algorithms or modes. A program switch (18) allows the user to select which algorithm will be used. The processor drives an inverter (12), which drives a power amplifier or bridge (13). The output of the bridge 13 is connected to one or more transducers 16. When the user presses the switch (19A), the processor begins the algorithm. One or more of the transducers are placed on the patient's body in the area to be treated. The algorithms provide for lower-frequency and higher-frequency sweeps, which the transducers convert to microvibrations which, in turn, massage not only the muscles and the larger blood vessels, but also the smaller blood vessels and capillaries, and provide for improved blood circulation in the affected area, thereby relieving pain and enhancing recovery. | 1. A method to enhance local circulation of at least one of blood or lymphatic fluid in a living body, comprising: generating an audio signal;providing the audio signal to a transducer that converts the audio signal to a mechanical vibrational output consisting essentially of a series of pulses with amplitudes in the range of 5 to 40 microns;applying the vibrational output to a specific location on the body to enhance the circulation of at least one of blood or lymphatic fluid in a part of the body near that specific location; andwherein the pulses define lower-frequency sweeps and higher-frequency sweeps;wherein each lower-frequency sweep consists essentially of frequencies below 1000 Hz for stimulating blood circulation in larger blood vessels; andwherein each higher-frequency sweep consists essentially frequencies above 1000 Hz for stimulating blood circulation in smaller blood vessels and capillaries. 2. The method of claim 1 wherein each lower-frequency sweep consists essentially of a series of pulses defining an increasing frequency versus time profile. 3. The method of claim 1 wherein each higher-frequency sweep consists essentially of a series of pulses defining a decreasing frequency versus time profile. 4. The method of claim 1 wherein each lower-frequency sweep defines a linearly increasing frequency versus time profile. 5. The method of claim 1 wherein each higher-frequency sweep defines a linearly decreasing frequency versus time profile. 6. The method of claim 1 wherein the mechanical vibrational output consists essentially of a series of the lower-frequency sweeps between each higher-frequency sweep. 7. The method of claim 1 wherein the mechanical vibrational output consists essentially of a series of lower-frequency sweeps alternating with a series of higher-frequency sweeps. 8. The method of claim 1 wherein the pulses have amplitudes between 5 microns and 30 microns. 9. The method of claim 1 wherein the pulses have amplitudes between 10 microns and 40 microns. 10. The method of claim 1 wherein each higher-frequency sweep consists essentially of frequencies below approximately 22 kHz. 11. The method of claim 1 wherein applying the vibrational output to a specific location on the body comprises deliberately applying the vibrational output to at least one of the muscles, the joints, the tendons, or the ligaments of that specific location on the body. 12. The method of claim 1 wherein the mechanical vibrational output consists essentially of a signal pattern from a selected one of a plurality of predetermined output signal patterns, each predetermined output signal pattern providing the output signal with at least one lower-frequency sweep and at least one higher-frequency sweep, the at least one lower-frequency sweep being an upward frequency sweep, and the at least one higher-frequency sweep being a downward frequency sweep. 13. A device to enhance local circulation of blood or lymphatic fluid in a living body, comprisi... | - | A61H023/02
US07895899 | B2 | 2011-03-01 | Multi-axis, programmable spine testing system | 2006-12-01 | A biomechanical system for testing a coupled joint is provided. The coupled joint has a fixed first end and a moving second end within the testing system. The testing system includes a servo actuation system operatively connected to the moving end. The system is able to impart at least four degrees of freedom to the moving end of the coupled joint. The testing system also includes a first force sensor disposed between the servo actuation system and the moving end of the coupled joint for sensing applied load, and a second force sensor disposed at the fixed end of the coupled joint for sensing transmitted load. The system also includes a controller for selectively directing input signals to the servo actuation system in order to apply selected forces and/or motions to the moving end of the coupled joint. The coupled joint may be a cervical spine specimen. | 1. A system for testing a coupled joint for a physiological structure, the coupled joint mounted within the system to have a fixed end and a moving end, comprising: an actuation system operatively connected to the moving end of the coupled joint for imparting at least four degrees of freedom, the four degrees of freedom comprising a first translational degree of freedom along a first translational axis, a second translational degree of freedom along a second translational axis, the first and second translational axes forming a first plane of motion, a first rotational degree of freedom about a first rotational axis orthogonal to the first plane of motion, and a second rotational degree of freedom about a second rotational axis orthogonal to the first rotational axis and moving within the first plane of motion;a first force sensor disposed between the actuation system and the moving end of the coupled joint for sensing applied force; anda controller for applying selected forces, motions, or combinations thereof, to the moving end of the coupled joint within the four degrees of freedom so as to simulate movement of the physiological structure, forces on the physiological structure, or both. 2. The system of claim 1, wherein the controller receives input signals in order to apply the selected forces, motions, or combinations thereof to the moving end of the coupled joint within the four degrees of freedom. 3. The system of claim 2, further comprising a second force sensor disposed at the fixed end of the coupled joint for sensing transmitted force. 4. The system of claim 3, wherein the input signals to the controller comprise force signals sent from the first force sensor and the second force sensor. 5. The system of claim 3, wherein the input signals to the controller comprise motion signals. 6. The system of claim 5, wherein the motion signals to the controller comprise at least one of velocity and position. 7. The system of claim 6, wherein the motion signals to the controller are sent from encoders. 8. The system of claim 3, wherein the input signals to the controller comprise at least one of pressure, force or strain signals from a sensor affixed to the coupled joint. 9. The system of claim 4, wherein the two translational degrees of freedom comprise a first degree of freedom along a first horizontal axis, and a second degree of freedom along a second vertical axis. 10. The system of claim 4, wherein the controller, the input signals, and the actuation system are part of a control system. 11. The system of claim 5, wherein the actuation system is a servo system, a stepper motor system, a hydraulic system, a pneumatic system, or a magnetically driven system. 12. The system of claim 2, wherein the input signals are sent in response to at least one of pressure, force, motion, strain and pressure. 13. The system of claim 6, wherein the actuation system comprises: a first rotary actuator for imparting rotation to the coupled joint about ... | - | G01B005/30
US08133178 | B2 | 2012-03-13 | Analyte sensor | 2006-02-22 | The present invention relates generally to systems and methods for measuring an analyte in a host. More particularly, the present invention relates to systems and methods for transcutaneous measurement of glucose in a host. | 1. A glucose sensor system for monitoring glucose concentration in a biological sample of a host, the system comprising: a continuous glucose sensor configured to produce a data stream indicative of a host's glucose concentration, wherein the continuous glucose sensor comprises a sensing region and a sensing membrane located over the sensing region, and wherein at least a portion of the continuous glucose sensor is configured for transcutaneous insertion through a skin of a host;an on-skin device coupled to the continuous glucose sensor, the on-skin device comprising sensor electronics housed within the on-skin device, the sensor electronics comprising a transceiver configured to wirelessly transmit and receive data and a first processor configured to prospectively convert uncalibrated sensor data associated with the data stream using a prospectively-generated conversion function to generate real-time calibrated glucose concentration information; anda phone configured to receive the uncalibrated sensor data associated with the data stream from the on-skin device, the phone comprising: an electronics module comprising a second processor and software; anda touch-sensitive display;wherein the phone is configured to download the software onto the phone via a data communication port or a wireless receiver,wherein the software comprises instructions, when executed by the second processor, to retrospectively convert the uncalibrated sensor data associated with the data stream to generate historical calibrated glucose concentration information using a retrospectively-generated conversion function and to cause display of the historical calibrated glucose concentration information on the touch-sensitive display, andwherein the prospectively-generated conversion function is different from the retrospectively-generated conversion function. 2. The system of claim 1, wherein at least one of the sensor electronics or the electronics module is configured to store the uncalibrated sensor data and the calibrated sensor data, wherein the calibrated sensor data is generated by calibrating the uncalibrated sensor data using the prospectively-generated conversion function or the retrospectively-generated conversion function. 3. The system of claim 2, wherein the calibrated sensor data comprises at least one of trend sensor information or graphical sensor information. 4. The system of claim 2, further comprising a reference glucose monitor, wherein calibration of sensor data comprises a compensation for a time lag between a reference glucose data measurement by the reference glucose monitor and a sensor data measurement from the continuous glucose sensor. 5. The system of claim 4, wherein the compensation comprises matching a glucose concentration measurement by the reference glucose monitor with sensor data obtained from about 5 minutes to about 20 minutes after the glucose concentration measurement by the reference glucose monitor. 6. The system of claim 4, wher... | DexCom, Inc. | A61B005/05
US08880371 | B2 | 2014-11-04 | Calibration of sensors or measuring systems | 2006-07-26 | A method for adjusting a sensor, continuous sensor or automatic measuring system in an interstitium including the steps of adjusting the steepness of a measuring curve and a standard offset (standard axis intercept) prior to the use of the sensor, continuous sensor or measuring system, and adapting the offset by a point calibration by using a reference measure or value during the use. The present invention encompasses sensors, continuous sensors or automatic measuring systems calibrated or adjusted in accordance with the method, and in some embodiments, the offset adjusted prior to use is rectified according to the difference between a value determined by the sensor, continuous sensor or measuring system taking into account the standard steepness and the reference value. | 1. A measuring system for determining a value of a glucose concentration, the measuring system comprising: a. a measuring sensor (2, Rm, Rref), having a known gradient and a known offset, for recording a measured value in vivo in a temporally sequential or continuous fashion, and outputting measuring sensor values (P1, P2), the measured values of the measured variable or formed from the measured values, andb. a data acquisition device that receives the measuring sensor values and at least one reference value and forms characteristic values of the glucose concentration from the measuring sensor values, wherein the measuring sensor is a glycose sensor and the at least one reference value is a long-term glycose value, and wherein the data acquisition device creates a long-term glucose value from the at least one reference value and calculates a daily mean or a multiple daily mean of the glucose concentration from the measuring sensor values, and the offset is corrected in accordance with the result of the comparison of the daily mean or multiple daily mean with the long-term glucose value to minimize the difference between the daily mean or multiple daily mean and the long-term glucose value; and whereinc. for the purpose of an automatic self-calibration of the measuring system, the data acquisition device compares the at least one reference value or a value calculated therefrom with the characteristic value from the corresponding time interval, and the offset of the measuring sensor is adjusted in accordance with the result of the comparison by a one-point calibration. 2. The measuring system as claimed in claim 1, wherein the measuring sensor comprises a dialysis probe. 3. The measuring system as claimed in claim 1, wherein the measuring sensor comprises a probe that can be placed in a body and a conveyor device by which a liquid can be conveyed through, only into or only out of the probe. 4. The measuring system as claimed in claim 1, wherein the measuring sensor comprises a flow resistance zone (Rref) and the measured variable recorded by the measuring sensor is a pressure of a fluid flowing through the flow resistance zone. 5. The measuring system according to claim 4, wherein the flow resistance zone comprises a flow resistance capillary. 6. The measuring system as claimed in claim 4, wherein a pressure is measured at an upstream inlet and a downstream outlet of the flow resistance zone (Rref), and the pressure values are transmitted to the data acquisition device. 7. The measuring system as claimed in claim 1, wherein the measuring sensor comprises a dialysis chamber through which a sensitive liquid can flow, a flow resistance zone arranged upstream of the dialysis chamber, a flow resistance zone arranged downstream of the dialysis chamber, a pressure transmitter upstream of one of the flow resistance zones, and a pressure transmitter downstream of that one of the flow resistance zones, one of the pressure transmitters being arranged be... | Roche Diagnostics International AG | A61B005/145 A61B005/1495 G01D018/00 C12Q001/00 A61B005/00 G01N033/543
US08160669 | B2 | 2012-04-17 | Transcutaneous analyte sensor | 2007-04-11 | The present invention relates generally to systems and methods for measuring an analyte in a host. More particularly, the present invention relates to systems and methods for transcutaneous measurement of glucose in a host. | 1. A system for monitoring a glucose concentration in a host, the system comprising: a continuous glucose sensor configured to produce a signal indicative of a glucose concentration in a host;monitoring system electronics operably connected to the sensor and configured to receive reference data from a single point glucose measuring device, the single point glucose measuring device configured to receive a biological sample from the host and to measure a concentration of glucose in the biological sample, wherein the reference data is indicative of a measured glucose concentration in the biological sample, wherein the monitoring system electronics are configured to provide real-time calibrated glucose concentration values of the host based on the signal, and wherein providing the real-time calibrated glucose concentration values comprises evaluating an acceptability of the reference data in real time using a clinical acceptability grid, and calibrating or confirming the signal responsive to the acceptability evaluation of the reference data. 2. The system of claim 1, wherein the monitoring system electronics comprise a user interface, and wherein the monitoring system electronics are further configured to display real-time glucose concentration information on the user interface based on the real-time calibrated glucose concentration values. 3. The system of claim 1, wherein the system further comprises a receiver and wherein the monitoring system electronics are housed within the receiver. 4. The system of claim 3, wherein the reference glucose measuring device is built into the receiver, the single point glucose measuring device having a port configured to accept the biological sample. 5. The system of claim 3, wherein the reference glucose measuring device is separate from the receiver and wherein the receiver includes a user interface configured to accept manual input from a user indicative of a value of the reference data. 6. The system of claim 1, wherein the clinical acceptability grid is one of a Clarke Error grid and a Consensus grid. 7. The system of claim 1, wherein the clinical acceptability grid provides an indication of a clinical acceptability of a disparity between a reference value of the reference data and a sensor value of the signal. 8. The system of claim 7, wherein the reference value and the sensor value are in units of glucose concentration. 9. The system of claim 1, wherein the monitoring system electronics are configured to calibrate or confirm the signal using the reference data only if the acceptability module determines that the reference data is acceptable. 10. A system comprising one or more processors and computer readable memory, the computer readable memory comprising code that, when executed by the one or more processors, causes the one or more processors to: process a signal received from a continuous glucose measuring device;measure a concentration of glucose in a biological sample received from a host, t... | DexCom, Inc. | A61B005/04
US08052621 | B2 | 2011-11-08 | Method of sensing forces on a working instrument | 2007-02-22 | A method for estimating the force on a distal end of a working catheter includes positioning a portion of a robotically controlled guide catheter and working catheter into a body lumen wherein a distal end of the working catheter projects distally from a distal end of the guide catheter. The working catheter and guide catheter are dithered with respect to one another using a dithering device operatively connected to a proximal portion of the working catheter. The coupling may occur directly to the working catheter or via a seal such as a Touhy seal. The force experienced by the working catheter at a proximal region is measured through at least one dithering cycle. The force at the distal end of the working catheter is then estimated based on the measured force at the proximal region. The estimated force may be displayed to a physician on, for example, a monitor. | 1. A method of estimating the force on a distal end of a working catheter passing through a robotically controlled guide catheter adapted for insertion into a body lumen comprising: positioning a portion of the robotically controlled guide catheter and working catheter into the body lumen, wherein the distal end of the working catheter projects distally from a distal end of the guide catheter;dithering the working catheter with respect to the guide catheter using a dithering device operatively connected to a proximal portion of the working catheter, said dithering comprising longitudinal insertion of the working catheter relative to the guide catheter followed by longitudinal withdrawal of the working catheter relative to the guide catheter;measuring an insertion force with a first force sensor, wherein the insertion force is obtained from a plurality of force measurements taken during a time interval when the insertion force exhibits a substantial plateau;measuring a withdrawal force with a second force sensor, wherein the withdrawal force is obtained from a plurality of force measurements taken during a time interval when the withdrawal force exhibits a substantial plateau; andestimating the force on the distal end of the working catheter based on the measured insertion force and the measured withdrawal force over the at least one dithering cycle. 2. The method of claim 1, wherein the dithering device is driven in a reciprocating manner by one of a speaker coil, air cylinder, hydraulic actuator, electric motor, solenoid, and piezoelectric element. 3. The method of claim 1, further comprising: subtracting the measured insertion and withdrawal forces from baseline insertion and withdrawal forces obtained from a plurality of force measurements taken during a time interval when the insertion and withdrawal forces respectively exhibit a substantial plateau with no force being applied to the distal end of the working catheter to generate an insertion update and a withdrawal update; andestimating the force on the distal end of the working catheter based on the insertion update and the withdrawal update. 4. The method of claim 3, wherein the measured insertion, withdrawal forces, baseline insertion, and baseline withdrawal forces comprise average forces. 5. The method of claim 1, further comprising determining an error associated with the estimated force, the error being based on one or more parameters of the group consisting of sheath angle, articulating angle, rate of change of articulating angle, insertion distance, and magnitude of force applied to the distal end of the working catheter. 6. The method of claim 1, further comprising the step of displaying the estimated force on a display. 7. The method of claim 6, wherein the estimated force is displayed along with a visual cue indicative of the estimated error in the estimated force. 8. The method of claim 7, wherein the visual cue comprises one or more colors. 9. The method of claim 7, whe... | Hansen Medical, Inc. | A61B005/103 A61B005/117
US07991458 | B2 | 2011-08-02 | System and a method for analysing ECG curvature for long QT syndrome and drug influence | 2004-10-20 | The present invention relates to a system or method for analyzing drug influence on ECG curvature and Long QT Syndrome. The system has an input means connected to an ECG source, where different parameters of a received ECG curvature are indicated and/or isolated for indicating possible symptoms which relate to certain diseases that influence the ECG curvature. The aim of the invention is to achieve a system and a method for diagnosing Long QT Syndrome in an objective, fast and effect way by indication of a number of symptoms derivable from an ECG curve. Further aim is to achieve an effective test of drug influence on ECG curvature. The system analyzes the QT curvature of the ECG curvature for indicating Long QT Syndrome. | 1. A system for analyzing ECG curvature, the system comprising: input means; andan ECG source,wherein the system is configured to isolate and store at least one among a number of different parameters,wherein the input means is connected to the ECG source,wherein the system is configured to indicate and/or isolate different parameters of a received ECG curvature to indicate symptoms,wherein the system is configured to combine, in at least a first mathematical analysis, a plurality of selected parameters from a number of groups of parameters including symmetry, flatness, duration and/or complexity,wherein the system is configured to represent a result of the analysis as a point in at least one coordinate system having at least one axis,wherein the system is configured to compare actual coordinates in the coordinate system with a number of reference parameters stored in the system, to indicate symptoms or diseases having influence on the ECG curvature,wherein the system is configured to analyze a QT curvature of the ECG to indicate hereditary or acquired Long QT Syndrome. 2. A system for analyzing ECG curvature according to claim 1 wherein the system is configured to analyze the ECG curvature for Long QT Syndrome acquired by drug influence. 3. System according to claim 1, wherein the system is configured to repeat the analysis of the QT curvature for further selected parameters in order to achieve more reliable results. 4. System according to claim 1, wherein said plurality of selected parameters is selected at least from the symmetry group of parameters, and wherein the symmetry group of parameters comprises at least one of the following parameters: S1 Symmetry evaluated from Tstart to Tend;S2 Symmetry with Tpeak as mean evaluated from Tstart to Ten;S3 Symmetry with Tpeak as mean evaluated in a symmetric interval of 10% of the Tstart-Tend-interval surrounding Tpeak;S4 Symmetry with Tpeak as mean evaluated in a symmetric interval of 20% of the Tstart-Tend-interval surrounding Tpeak;S5 Ratio of the time interval “Tstart to Tpeak” and the time interval “Tpeak to Tend;S6 Ratio of the average slope from Tstart to Tpeak and from Tpeak to Tend;S7 Variation evaluated from Tstart to Tend, calculated by the formula;S8 Variation with Tpeak as mean evaluated from Tstart to Tend;S9 Variation with Tpeak as mean evaluated in a symmetric interval of 10% of the Tstart-Tend-interval surrounding Tpeak;S10 Variation with Tpeak as mean evaluated in a symmetric interval of 20% of the Tstart-Tend-interval surrounding Tpeak;S11 The Hill parameter, Km, evaluated by least square fitting of the repolarization integral, RI(t), from the Jpoint to the following Ponset; andS12 The Hill parameter, Km, evaluated by least square fitting of the repolarization integral, RI(t), from Tstart to Tend. 5. System according to claim 1, wherein said plurality of selected parameters is selected at least from the flatness group of parameters, and wherein the flatness group of parameters co... | Aalborg Universitet | A61B005/0472
US08145286 | B2 | 2012-03-27 | Noninvasive measuring device for substance in blood via nail and a nail evaporation device | 2006-11-30 | A device and method for optically measuring a substance in blood using the nail as an optical window are provided. A device for optically measuring a test substance in blood by using the nail as an optical window and correcting or eliminating fluctuation of a measurement value based on optical characteristics of the nail plate, comprising irradiation means applying light within a wavelength range for measuring absorption by the test substance to the nail of a subject, detection means detecting light diffused/reflected from or transmitted through the body of the subject, and processing means processing a signal obtained by the detection means to convert the signal into a concentration of the test substance. | 1. A device for optically measuring a test substance in blood by using a nail as an optical window which comprises: (i) a nail plate evaporation device, which partly removes a nail plate by evaporating the nail plate for creating an optical window in the nail, which comprises (a) a light generator generating a coherent light, (b) an evaporation depth monitor having a light detector detecting fluorescence emitted from the nail plate and the dermis for monitoring evaporation depth of the nail plate, and a controller which processes the detected fluorescence to determine evaporation depth information of the nail plate for controlling the light generator;(ii) an irradiator configured to apply light within a wavelength range for measuring absorption by the test substance through the optical window;(iii) a detector configured to detect light diffused/reflected from or transmitted through the body of a subject;(iv) a processor configured to process a signal obtained by the detector to convert the signal into a concentration of the test substance;(v) a monitor configured to monitor a water content and a keratin content of the nail by using light within a wavelength range for measuring absorption by water in the nail and light within a wavelength range for measuring absorption by keratin in the nail to correct or eliminate optical characteristics of the nail plate in the detected light. 2. The device according to claim 1, wherein the irradiator and the detector are contained in a probe, and light is applied by the irradiator through the nail into the body of the subject and light diffused/reflected from the body of the subject is detected by the detector through the nail. 3. The device according to claim 1, wherein the irradiator applying light within a wavelength range for measuring absorption by the test substance to the nail applies light to capillary vessel of the nail bed portion. 4. The device according to claim 1, wherein the irradiator applying light within a wavelength range for measuring absorption by the test substance to the nail applies near infrared light. 5. The device according to claim 4, wherein the wavelength range of the light to be applied is 1 to 2.5 μm. 6. The device according to claim 1, wherein the device is a blood glucose level measuring device. 7. The device according to claim 1, wherein the device is used for measuring blood urea, creatinine, BUN, or CP (creatinine phosphokinase). 8. The device according to claim 1, wherein the monitor uses light having a wavelength of 1 to 3 μm as the light within a wavelength range for measuring absorption by water in the nail and light having a wavelength of 1 to 2.5 μm as the light within a wavelength range for measuring absorption by keratin in the nail. 9. The device according to claim 1, wherein the coherent light source is ultraviolet laser light or OPO. 10. The device according to claim 9, wherein the ultraviolet laser light is ArF laser light. 11. The device according to cl... | Keio University Tanita Corporation | A61B005/1455
US08663103 | B2 | 2014-03-04 | Handheld medical device programmer | 2007-03-12 | A medical device module for use in a system with a remote programmer and/or a personal data assistant (PDA) with at least one medical device includes a housing, at least one medical device and a processor. The housing is adapted to couple with the PDA. The at least one medical device interface is coupled to the housing for interfacing with the at least one medical device. The processor is coupled to the at least one medical device interface to process data from the at least one medical device. The processor is also capable of interfacing with the PDA. | 1. A remote handheld medical device programmer comprising: a medical device module comprising: a module housing;a medical device interface coupled to the module housing and configured to interface with an implantable medical device that delivers therapy to a patient, the medical device interface including a receiver to wirelessly receive data from the implantable medical device; anda module processor coupled to the medical device interface to process data from the medical device;a programmer processor to interface with the module processor;a programmer housing adapted to removably receive the module housing and operatively couple the medical device module to the programmer processor; andat least one user interface to at least one of display data received from the medical device or receive input from a user,wherein the medical device module is configured to program the implantable medical device. 2. The remote handheld programmer of claim 1, wherein the at least one user interface comprises at least one of a keypad interface or a display. 3. The remote handheld programmer of claim 2, wherein the display includes an interactive touch-screen. 4. The remote handheld programmer of claim 1, wherein the at least one user interface provides data to the user via a non-visual signal. 5. The remote handheld programmer of claim 4, wherein the non-visual signal comprises an audio signal or a vibration of at least a portion of the remote programmer. 6. The remote handheld programmer of claim 1, wherein the module processor is configured to at least one of analyze data from the medical device, calibrate the medical device, present data to the user via the user interface for review or analysis, provide instructions to the user via the user interface or provide warnings or alarms to the user. 7. The remote handheld programmer of claim 1, wherein the module processor receives parameters for the medical device module from the user via the user interface. 8. The remote handheld programmer of claim 1, wherein the medical device module further comprises a power supply contained within the module housing. 9. The remote handheld programmer of claim 1, wherein the medical device module further comprises a memory to store at least one of data from the medical device or programs for the medical device. 10. The remote handheld programmer of claim 1, wherein the medical device comprises at least one of an infusion device, a characteristic monitor, a characteristic sensor, a pacemaker, an analyte sensor patch or a neurostimulator. 11. The remote handheld programmer of claim 1, wherein the medical device module comprises a contact for measuring a characteristic of the patient. 12. The remote handheld programmer of claim 1, further comprising a transmitter coupled to the programmer processor to transmit data to a data receiving device. 13. The remote handheld programmer of claim 12, wherein the remote programmer transmits data to the data receiving device via a wire... | Medtronic, Inc. | A61B005/00
US07909763 | B2 | 2011-03-22 | Neonatal nutrition assessment system | 2006-01-12 | A neonatal nutrition assessment system is disclosed that includes a remote terminal connected with a server as well as several software modules. A patient diagnosis module operable to allow a physician to record at least one diagnosis relating to a patient with the remote terminal. A parenteral nutrition software module operable to allow the physician to record a parenteral nutrition prescription for a predetermined time period including at least one parenteral nutrition solution to be given the patient. An enteral nutrition software module operable to allow the physician to record an enteral nutrition prescription for the predetermined time period including at least one enteral nutrition solution to be given the patient. An outputs software module operable to allow a user to record a plurality of bodily output values for the patient over the predetermined time period. A medication software module operable to allow the physician to record at least one medication prescription for the patient. A laboratory software module operable to record a plurality of lab results for the patient over the predetermined time period. | 1. A method of providing nutritional assessment for patients in an intensive care unit, comprising the steps of: recording a parenteral nutrition prescription prescribed to said patient in said patient database server;recording an enteral nutrition prescription prescribed to said patient in said patient database server;calculating a plurality of nutritional data values associated with said parenteral nutrition prescription and said enteral nutrition prescription as a function of an actual amount of parenteral and enteral nutrition delivered and an actual amount of nutrition removed or otherwise not retained by said patient; andpresenting said nutritional data values to a caretaker through a graphical user interface generated on a remote terminal connected with said patient database server. 2. The method of claim 1, comprising the further step of calculating an amount of calories associated with the nutrition, the actual amount of parenteral and enteral nutrition delivered being in the form of the calculated calories. 3. The method of claim 2, comprising the further step of calculating and displaying a total number of parenteral calories per dosing weight. 4. A method of providing nutritional assessment for patients in an intensive care unit, comprising the steps of: recording a parenteral nutrition prescription prescribed to a patient in a patient database server;recording an enteral nutrition prescription prescribed to said patient in said patient database server;determining an actual amount of parenteral and enteral nutrition delivered and an actual amount of nutrition removed or otherwise not retained by said patient;calculating a plurality of nutritional data values associated with said parenteral nutrition prescription and said enteral nutrition prescription as a function of the actual amount of parenteral and enteral nutrition delivered and an actual amount of nutrition removed or otherwise not retained by said patient; andpresenting said nutritional data values to a caretaker through a graphical user interface generated on a remote terminal connected with said patient database server. 5. The method of claim 4, comprising the further step of recording a diagnosis of said patient in the patient database server, the prescriptions being dependent upon the recorded diagnosis. 6. The method of claim 4, comprising the further steps of: recording an infusion rate associated with at least one of the parenteral nutrition prescription and the enteral nutrition prescription; andautomatically calculating and displaying a percentage of the prescription relative to the infusion rate. 7. The method of claim 1, wherein the nutritional data values are calculated as a function of a weight of said patient after the actual amount of parenteral and enteral nutrition is delivered and retained by said patient. 8. The method of claim 7, wherein the nutritional data values are employed to benefit said same patient whose weight that the calculation of the nut... | Deborah M. Abel | A61B005/00
US07983742 | B2 | 2011-07-19 | Multi-channel system for beat to beat QT interval variability | 2007-02-26 | A PC-based ECG software program that in real time, acquires, analyzes and displays QTV and PQ interval variability (PQV) in each of the independent channels that constitute the 12-lead conventional and/or Frank X, Y, Z lead ECG. The system also analyzes and displays the QTV and PQV from QT and PQ interval signals that are derived from multiple channels and from singular value decomposition such that the effect of noise and other artifacts on the QTV and PQV results are substantially reduced compared to existing single-channel methods. Moreover, this invention also provides certain new parameters of T-wave (and QRS and P-wave) morphology, that in initial studies have improved clinical diagnostic utility and/or reproducibility and reliability compared to known existing parameters of T-wave morphology. Finally, it also provides a method for determining the beat-to-beat variability these T, QRS and P-wave morphologic parameters. | 1. A method for analyzing electrocardiograph signals from a plurality of ECG leads comprising the steps of: sensing analog fluctuations in voltage simultaneously from the plurality of ECG leads, the fluctuations in voltage resulting from electrical activity of a heart and defining a plurality of analog signals;converting such signals having an analog value to digital values corresponding substantially to the analog value of the signals;analyzing the digital values of the record in real-time by: identifying a time of each R wave of a heartbeat;defining individual signal averaged templates for the T wave and the QRS wave for a series of heartbeats by segmenting each heartbeat of the series of heartbeats at: i. the beginning and the end of the QRS wave; andii. the beginning and the end of the T wave;utilizing the defined individual templates to determine alteration values for individual T waves and QRS waves of an individual heartbeat, the alteration values comprising shifts in time of the T wave and QRS wave as error functions for the heartbeat; andassessing changes in QT interval for each heartbeat using the T wave template, the QRS wave template, and the series of heartbeats to determine beat-to-beat variability of the QT intervals of the heartbeats. 2. The method of claim 1 further comprising the step of recording the digital values in a record before the step of analyzing the digital values of the record. 3. The method of claim 1, further comprising the step of constructing a singular value decomposition from at least two converted digital values. 4. The method of claim 1, further comprising the steps of: iteratively refining the template by adjusting the template based on a plurality of more recently received beat data and;iteratively assessing the time variation of each beat as it is received to the iteratively refined template. 5. The method of claim 1, further comprising the steps of defining a norm for each wave as an estimate of the noise of matching for each wave of a selected beat; andselecting only selected ones of the beats for averaging on the basis of the similarity in the QT signal value and of the beat quality as assessed by the norm. 6. A system for analyzing electrocardiograph signals from a plurality of ECG leads comprising: means for sensing analog fluctuations in voltage simultaneously from the plurality of ECG leads, the fluctuations in voltage resulting from electrical activity of a heart and defining a plurality of analog signals;means for converting such signals having an analog value to digital values corresponding substantially to the analog value of the signals;means for analyzing the digital values of the record in real-time by:identifying a time of each R wave of a heartbeat;defining individual signal averaged templates for the T wave and the QRS wave for a series of heartbeats by segmenting each heartbeat of the series of heartbeats at: i. the beginning and the end of the QRS wave; andii. the beginning and the ... | - | A61B005/04
US08160665 | B2 | 2012-04-17 | Microneedle arrays with ATR sensor | 2007-02-16 | A sensor is described for optically determining the concentration of an analyte in a body fluid. This sensor comprises a needle arrangement which has at least one hollow needle having a hollow space extending from the distal end to the proximal end, the distal end of which is suitable for lancing. The proximal end of the needle opens into a chamber in which liquid that enters through the distal end of the needle can be collected. A window which is at least partially permeable to infrared radiation is in direct contact with the chamber. | 1. A sensor for optical determination of the concentration of an analyte in a body fluid, comprising: a needle arrangement including a plurality of needles, each needle having a distal end, a proximal end, and a hollow space extending from the distal end to the proximal end, the distal end being configured for lancing and entry of fluid;a chamber into which the proximal end opens and in which the fluid can be collected; anda window which is at least partially permeable to infrared radiation and is in contact with the chamber, the chamber forming an interspace between the needle arrangement and the window. 2. The sensor of claim 1, wherein the window is permeable to light of various wavelengths. 3. The sensor of claim 1, wherein the window is permeable to light having a wavelength in the range of 500-20,000 nm. 4. The sensor of claim 3, wherein the window is permeable to light having a wavelength in the range of 2000-12,000 nm. 5. The sensor of claim 1, further comprising a filter located in the needle arrangement and configured for separating molecules of greater than 10 TDa. 6. The sensor of claim 1, wherein the volume of the chamber is 1 to 1000 nl. 7. The sensor of claim 1, wherein the sensor contains no reagent which reacts with the analyte. 8. The sensor of claim 1, further comprising: a light source configured to transmit radiation into the window;a detector positioned on a side of the window opposite the light source and configured to generate measurement signals; andan evaluation unit configured to calculate the concentration of an analyte from the measurement signals. 9. The sensor of claim 8, wherein the light source is configured to irradiate one side of the window and the detector is configured to capture the radiation from the opposite side of the window. 10. The sensor of claim 9, wherein the window is configured to reflect at least a portion of the light which irradiates the window. 11. The sensor of claim 8, wherein at least one of the light source and the detector is connected to the window by an optomodule. 12. The sensor of claim 8, further comprising a membrane filter incorporated into the needle arrangement. 13. A fluid sampling and analyte concentration measurement system, comprising: a chamber in which fluid can be collected;a plurality of needles, each needle having a distal end, a proximal end, and a hollow space extending therebetween, the distal end being configured for lancing and entry of fluid, the proximal end opening into the chamber;a window which is at least partially permeable to infrared radiation positioned adjacent the chamber, the chamber forming an interspace between the needles and the window;a light source configured to transmit radiation into the window;a detector positioned on a different side of the window than the light source and configured to generate absorption measurement signals; andan evaluation unit coupled to the detector and configured to calculate the concentration of an analyte ... | Roche Diagnostics Operations, Inc. | A61B005/1455
US07996074 | B2 | 2011-08-09 | System and method for providing closely-followed cardiac therapy management through automated patient care | 2006-03-17 | A system and method for providing closely-followed cardiac therapy management through automated patient care is presented. A patient under remote care is enrolled in a monitoring program following commencement of a cardiac therapy regimen to be undertaken by the patient. A wearable monitor, including one or more patient physiology sensors and a wireless interface providing enabling bi-directional data exchange, is provided to the patient. Patient physiometry, including quantitative physiological measures, is periodically collected from the wearable monitor over the wireless interface concomitant to performance of the cardiac therapy regimen. The patient physiometry is evaluated to determine a trend indicating an onset, progression, regression, absence of, and status quo of patient health status. | 1. An method for providing closely-followed cardiac therapy management through automated patient care, comprising: selecting a patient having both a remotely monitorable therapy regimen and sufficient access to a network for communicating with a monitoring server;enrolling the patient under remote care in a monitoring program following commencement of a cardiac therapy regimen to be undertaken by the patient;providing a wearable monitor comprising one or more patient physiology sensors and a wireless interface providing enabling bi-directional data exchange;periodically collecting patient physiometry comprising quantitative physiological measures from the wearable monitor over the wireless interface concomitant to performance of the cardiac therapy regimen;evaluating the patient physiometry to determine a trend indicating an onset, progression, regression, absence of, and status quo of a patient health status;forming one or more patient groups that each comprise sets of the qualitative physiological measures for a plurality of patients; andanalyzing the qualitative physiological measures sets in the patient groups based on one or more of pre-treatment phenotype, therapeutic response, and medication administered. 2. A method according to claim 1, further comprising: comparing the trend to predefined alert conditions; andgenerating a notification if at least one predefined alert condition is met. 3. A method according to claim 1, further comprising: performing processing of the patient physiology comprising at least one of 3 statistical analysis, value reduction and derivation, data extrapolation, and threshold evaluation. 4. A method according to claim 1, further comprising: grouping the patient physiology collected during an initial time period into an initial physiological measures set; and processing the initial physiological measures set in a reference baseline indicating an initial patient health status. 5. A method according to claim 1, further comprising: collecting quality of life physiometry comprising qualitative physiological measures from the wearable monitor over the wireless interface concomitant to performance of the cardiac therapy regimen; andevaluating the quality of life physiometry as part of determining the patient health status. 6. A method according to claim 1, wherein the quantitative physiological measures are collected by the wearable monitor on at least one of a continuous and intermittent basis. 7. A method according to claim 1, wherein the physiological measures are selected from the group comprising heart rate, heart rate variability, heart rate variability minimum, heart rate variability maximum, heart rate variability mean, physical activity, and medical therapy compliance. 8. A method according to claim 1, wherein the cardiac therapy regimen is selected from the group comprising medication, dietary restriction or modification, and physical activity restriction. 9. A non-transitory computer-readable storage ... | Cardiac Pacemakers, Inc. | A61B005/04
US08845536 | B2 | 2014-09-30 | Transcutaneous analyte sensor | 2007-04-11 | The present invention relates generally to systems and methods for measuring an analyte in a host. More particularly, the present invention relates to systems and methods for transcutaneous measurement of glucose in a host. | 1. A system for monitoring glucose concentration in a host, the system comprising: a continuous glucose sensor configured to produce a signal indicative of a real-time glucose concentration in a host; andan electronic system comprising an alarm, wherein the electronic system is operably connected to the sensor, wherein the electronic system further comprises a processor configured to estimate a glucose concentration of the host for a future time by selectively applying one or more algorithms from a plurality of estimation algorithms, and wherein the processor is further configured to trigger the alarm when the estimated glucose data for the future time is above or below at least one predetermined threshold. 2. The system of claim 1, wherein the alarm is at least one of a visual alarm, an audible alarm, and a tactile alarm. 3. The system of claim 1, wherein the predetermined threshold is user configurable. 4. The system of claim 1, wherein the future time is at least about 5 minutes in the future. 5. The system of claim 4, wherein the future time is at least about 10 minutes in the future. 6. The system of claim 5, wherein the future time is at least about 15 minutes in the future. 7. The system of claim 6, wherein the future time is at least about 20 minutes in the future. 8. The system of claim 1, wherein the processor is further configured to calibrate the signal using a conversion function, and wherein one of the plurality of estimation algorithms is based on the conversion function to extrapolate glucose data for the future time. 9. The system of claim 8, wherein the conversion function is calculated from a linear regression. 10. The system of claim 8, wherein the conversion function is calculated from a non-linear regression. 11. The system of claim 8, wherein the conversion function is calculated from reference data obtained from a single point glucose measuring device. 12. The system of claim 11, wherein the single point glucose measuring device is built into the electronic system. 13. The system of claim 1, wherein the processor is further configured to filter the signal, and wherein the estimated glucose data is calculated from the filtered signal. 14. The system of claim 1, wherein the processor is further configured to apply at least one boundary to the estimated glucose data for the future time. 15. The system of claim 14, wherein the boundary is a physiological boundary. 16. The system of claim 1, wherein the electronic system further comprises a user interface, wherein the processor is further configured to calibrate the signal, and wherein the processor is further configured to display a graphical representation of the calibrated signal and a directional arrow indicative of a direction and a rate of change of the calibrated signal on the user interface. 17. The system of claim 1, wherein the selective application of the one or more estimation algorithms is based on or responsive to an evaluation of a rate of change ... | DexCom, Inc. | A61B005/145 A61B005/1495 A61B005/00 A61B005/1486 A61B005/15 A61B005/1459 A61B005/1473
US08496601 | B2 | 2013-07-30 | Methods and apparatus for lancet actuation | 2007-04-16 | A lancet driver is provided wherein the driver exerts a driving force on a lancet during a lancing cycle and is used on a tissue site. The driver comprises of a drive force generator for advancing the lancet and a processor coupled to the drive force generator capable of changing the direction and magnitude of force exerted on the lancet during the lancing cycle. The driver further includes a human interface on the housing providing at least one output for communicating with the patient. | 1. A body fluid sampling apparatus, comprising: a housing;an electronic driver;a plurality of penetrating members and a plurality of sample chambers, each of a sample chamber being associated with a penetrating member, the plurality of penetrating members and the plurality of sample chambers being positioned in a disposable configured to be positioned in the housing, the electronic driver configured to be coupled to each of a penetrating member;each of a sample chamber positioned to receive a body fluid from a tissue site in response to penetration of the tissue site by a corresponding penetrating member; andresources including a database that includes profiles of users for setting penetration parameters of a penetrating member to create a puncture wound for a successful penetration to achieve a desired blood volume. 2. The apparatus of claim 1, further comprising: resources for comparing a measured pressure profile with a predetermined pressure profile stored in the database for a particular user. 3. The apparatus of claim 1, wherein the database is configured to identify a particular user from the comparing of the recorded pressure profile to the predetermined pressure profile and at least partially permit use of the apparatus by the particular user. 4. The apparatus of claim 1, wherein the apparatus is configured to adapt operating parameters for a particular user. 5. The apparatus of claim 1, wherein the apparatus is configured to adjust one or more of the operating parameters. 6. The apparatus of claim 1, further comprising: a channel that provides for capillary flow of the body flow from the tissue site to the sample chamber. 7. The apparatus of claim 5, wherein the operating parameters adapt to a particular user prior to a measurement operation. 8. The apparatus of claim 5, wherein the operating parameters are executed by resources that are controlled with a user interface. 9. The apparatus of claim 8, wherein the resources are activated by a user identification. 10. The apparatus of claim 9, wherein the user identification is executed through body contact with the apparatus. 11. The apparatus of claim 9, wherein the user identification is executed by activation of a user interface. | Sanofi-Aventis Deutschland GmbH | A61B005/00 A61B017/14 A61B017/32
US09162076 | B2 | 2015-10-20 | Method for tissue regeneration or degeneration in human and an apparatus therefore | 2004-06-07 | Disclosed herein is an apparatus for tissue regeneration or degeneration in human by applying rotational field narrow focused quantum magnetic resonance on the required area. The apparatus consists of a plurality of guns for delivery the quantum magnetic resonance, a traveling platform for carrying the person under treatment, an electronic switching system for controlling the guns, said electronic switching system being controlled by a main computer through an on board microprocessor and means for cooling and dispersing the heat generated during the operation. | 1. A method for tissue regeneration or degeneration in human tissue comprising the steps of: applying field narrowed rotational focused quantum magnetic resonance to an area of treatment via a plurality of quantum resonance guns;rotating the field narrowed rotational focused quantum magnetic resonance around the area of treatment;carrying a person under treatment on a traveling platform whereby the area of treatment is moved relative to the quantum resonance guns;controlling the quantum resonance guns using an electronic switching system comprising a main computer having an on board microprocessor based supervisory control system for controlling, at least in part, the electronic switching system;using a signal modulator sub-assembly for receiving multiple commands from the supervisory control system of the main computer and for modulating the multiple commands to produce a quantum pulse that is supplied to a high speed switching assembly for firing the quantum resonance guns; andusing a field rotator sub-assembly for receiving rotational information from the supervisory control system of the main computer and for sending the rotational information to the high speed switching assembly for the control of field rotation,wherein frequencies of the field narrowed rotational focused quantum magnetic resonance depend on a permittivity of a cell type and a tissue type to be treated. 2. A method to initiate or arrest cell division comprising the steps of: altering a cell membrane potential of a target cell in a target tissue segment by applying to the cell membrane field narrowed rotational focused quantum magnetic resonance via a plurality of quantum resonance guns, the field narrowed rotational focused quantum magnetic resonance having a modulation frequency ranging between 7 Hz to 8 MHz; androtating the field narrowed rotational focused quantum magnetic resonance around the target tissue segment such that there is a frequency of switches amongst the plurality of quantum resonance guns ranging between 2 Hz to 2 KHz;wherein the modulation frequency and the frequency of switches amongst the plurality of quantum resonance guns depend on permittivity of the target cell and the surrounding target tissue segment, measurements of permittivity of the target cell and the surrounding target tissue segment obtainable from a standard magnetic resonance imaging machine. 3. The method as claimed in claim 2, further comprising: carrying a person under treatment on a traveling platform whereby the target tissue segment is moved relative to the quantum resonance guns;controlling the quantum resonance guns using an electronic switching system comprising a main computer having an on board microprocessor based supervisory control system for controlling, at least in part, the electronic switching system;using a signal modulator sub-assembly for receiving multiple commands from the supervisory control system of the main computer and for modulating the multiple commands to ... |  | A61N002/02 A61N002/00 A61N001/04 A61N001/32
US09113801 | B2 | 2015-08-25 | Methods and systems for continuous EEG monitoring | 2006-12-29 | A neurological control system for modulating activity of any component or structure comprising the entirety or portion of the nervous system, or any structure interfaced thereto, generally referred to herein as a “nervous system component.” The neurological control system generates neural modulation signals delivered to a nervous system component through one or more neuromodulators to control neurological state and prevent neurological signs and symptoms. Such treatment parameters may be derived from a neural response to previously delivered neural modulation signals sensed by one or more sensors, each configured to sense a particular characteristic indicative of a neurological or psychiatric condition. | 1. A method of monitoring and storing EEG signals from a patient, the method comprising: establishing a wireless communication link between an implanted unit and a communication module that is external to the patient's body, wherein the implanted unit is coupled to an intracranial catheter having a distal end positioned inside the patient's calvarium, the intracranial catheter containing one or more wires coupling the implanted unit to one or more intracranial recording electrodes and one or more wires coupling the implanted unit to one or more intracranial stimulating electrodes;monitoring EEG signals from the patient with the intracranial recording electrodes and the implanted unit substantially continuously while the wireless communication link is established;wirelessly transmitting in substantially real-time the monitored EEG signals from the implanted unit to the communication module that is external to the patient's body substantially continuously while the wireless communication link is established;storing the EEG signals in a memory in the communication module;monitoring high frequency head vibration, muscle vibration, or speech production using an acoustic sensor mounted in the patient's head and coupled to the implanted unit; andmonitoring head movement and position with respect to gravity using an accelerometer mounted in the patient's head and coupled to the implanted unit. 2. The method of claim 1 wherein the communication module is a portable patient interface module, and wherein the memory is within the portable patient interface module. 3. The method of claim 1 wherein the communication module is a supervisory module that is used by a healthcare provider, and wherein the memory is within the supervisory module. 4. The method of claim 1 wherein storing the transmitted EEG signals creates a time history record of the EEG signals for a time period when the wireless communication link is established between the implanted unit and the communication module. 5. The method of claim 1 further comprising wirelessly transmitting a stored time history of the EEG signals that was previously stored in a memory of the implanted unit. 6. The method of claim 1 further comprising analyzing the EEG signals to estimate the patient's condition. 7. The method of claim 6 wherein analyzing the EEG signals from the patient to estimate the patient's condition comprises predicting future symptomatology of the patient's condition. 8. The method of claim 1 further comprising using the communication module to provide an output to the patient that is indicative of the patient's estimated condition. 9. The method of claim 7 further comprising initiating delivery of a therapy to the patient when the future symptomatology is predicted. 10. The method of claim 1, further comprising: monitoring electromyographic signals using an electromyography electrode array positioned in the patient's neck. 11. The method of claim 1, further comprising: storing stimula... | CYBERONICS, INC. | A61B005/04 A61B005/0476 A61B005/0488 A61B005/11 A61B005/00 A61N001/36 A61N001/372 A61N001/05 A61N001/378
US07892164 | B2 | 2011-02-22 | Capsule medical apparatus | 2007-05-07 | A capsule medical apparatus including: a cylindrical capsule-shaped exterior casing; a plurality of electrical substrates stored in the exterior casing; a connecting member using a plurality of soldering balls or a plurality of pins, the connecting member being electrically conductive and mechanically fixing the electrical substrates adjacent and opposed to one another, in a state where each of the plurality of electrical substrates are arranged in a direction orthogonal to a longitudinal direction of the exterior casing such that the electrical substrates are substantially parallel to one another; a battery; and a flexible substrate which is provided with a power pattern which is electrically conductive with the battery and transmits power by the battery, and on which the power pattern is connected so as to be electrically conductive at end surfaces of the plurality of electrical substrates opposed to one another in the longitudinal direction of the exterior casing. | 1. A capsule medical apparatus comprising: a cylindrical capsule-shaped exterior casing of which at least one end portion is substantially hemispherical;a plurality of electrical substrates with different functions, the electrical substrates being stored in the exterior casing and having an outer shape slightly smaller than an inner diameter of the exterior casing;a connecting member comprising a plurality of soldering balls or a plurality of pins, the connecting member being electrically conductive and mechanically fixing the electrical substrates adjacent and opposed to one another, in a state where each of the plurality of electrical substrates are arranged in a direction orthogonal to a longitudinal direction of the exterior casing such that the electrical substrates are substantially parallel to one another;a battery arranged in the exterior casing and adapted to supply power to the plurality of substrates; anda flexible substrate, which is arranged in the exterior casing along a longitudinal direction of the exterior casing, which is provided with a power pattern which is electrically conductive with the battery and transmits power by the battery, and on which the power pattern is connected so as to be electrically conductive at end surfaces of the plurality of electrical substrates opposed to one another in the longitudinal direction of the exterior casing. 2. A capsule medical apparatus according to claim 1, wherein the plurality of soldering balls are used as the connecting member when no mounted parts are arranged between the adjacently opposed electrical substrates, and the plurality of pins are used as the connecting member when mounted parts are arranged between the adjacently opposed electrical substrates. 3. A capsule medical apparatus according to claim 1, wherein the connecting member further includes an MID (Molded Interconnect Devices) obtained by three-dimensionally forming thereon a plurality of connecting terminals or a lead frame formed integrally to a coupling portion which can easily be cut off after connection. 4. A capsule medical apparatus according to claim 1, wherein a pad, to which the connecting member of one electrical substrate is attached, is extended to the outer shape of the electrical substrate. 5. A capsule medical apparatus according to claim 1, wherein the plurality of electrical substrates are maintained to be positioned to one another, and the plurality of soldering balls between the plurality of electrical substrates are soldered by flowing them to a flow furnace in a lump. 6. A capsule medical apparatus according to claim 1, wherein the plurality of electrical substrates have a fitting hole for fitting the connecting member. 7. A capsule medical apparatus according to claim 1, wherein the connecting member comprises a plurality of soldering balls for electrically connecting the plurality of electrical substrates, and the inclination of the electric substrates can be prevented by connecting at lea... | Olympus Corporation | A61B001/04
US08376964 | B2 | 2013-02-19 | Apparatus for analyzing a sleep structure according to non-constrained weight detection | 2005-10-27 | The present invention relates to an apparatus for analyzing a sleep structure according to non-restrictive weight detection. The apparatus includes load cells one installed in the predetermined locations of a bed and configured to detect the weight of a target person; low-pass filters for outputting low-pass filtered signals that belong to the outputs of the load cells; high-pass filters for outputting high-pass filtered signals that belong to the outputs of the load cells; a multiplexer for selecting any one from among the outputs of the low-pass filters and the high-pass filters; a controller configured to detect information about the target person's sleep from the low-pass filtered signals and the high-pass filtered signals, which belong to the outputs of the high-pass filters and the low-pass filters, respectively, and are input through the multiplexer, and determine the target person's sleeping pattern; and a display unit for displaying determination results of the controller. | 1. An apparatus for analyzing a sleep structure according to non-restrictive weight detection, the apparatus comprising: first through fourth or more weight detection means installed respectively on the four legs of an equipment, which can be slept in, and configured to detect a target person's weight in a non-restrictive manner;a controller configured to detect information about sleep of the target person by detecting variation in the target person's weight measured by the weight detection means when the target person sleeps, and analyze a sleeping pattern of the target person and a sleeping pattern that indicates whether the sleeping person sleeps or is awake;first through fourth amplifiers for amplifying respectively signals measured by the first through fourth weight detection means;first through fourth low-pass filters for outputting low-pass filtered signals that belong to signals amplified by the first through fourth amplifiers;first through fourth high-pass filters for outputting high-pass filtered signals that belong to the signals amplified by the first through fourth amplifiers; anda multiplexer configured to select any one from among the outputs of the first through fourth low-pass filters and the first through fourth high-pass filters under control of the controller,wherein the controller detects a body weight value of the target person and a location of a center of gravity based on outputs of the first through fourth low-pass filters, and determines an extent of movement based on the location of the center of gravity, thus determining the sleeping pattern,wherein the controller measures variation and intensity in the target person's movement and detects variation in position and heartbeat characteristics, based on outputs of the first through fourth high-pass filters, thus determining the sleeping pattern,wherein the first through fourth amplifiers are respectively provided with the first through fourth low-pass filters and the first through fourth high-pass filters,wherein the multiplexer is a 8-bit multiplexer,wherein the controller measures the intensity by equation that the output values of the first through fourth high-pass filters are squared, the sum of the outputs of the first through fourth high-pass filters is calculated and the square root of the sum is extracted,wherein the controller measures the variation in the target person's movement by comparison between predetermined reference value and the intensity measured, for the predetermined time period. 2. The apparatus according to claim 1, wherein the equipment, which can be slept in, is a bed or a chair formed to enable sleep. 3. The apparatus according to claim 1, wherein the weight detection means is a load cell. 4. The apparatus according to claim 3, wherein the load cell comprises one or more load cells. 5. The apparatus according to claim 1, wherein the low-pass filters and the high-pass filters are 2-pole Sallen-Key type secondary filters. 6. The apparatus ac... | Seoul National University Industry Foundation | A61B005/103
US07914465 | B2 | 2011-03-29 | Method and apparatus for penetrating tissue | 2007-02-08 | A skin penetrating system has a housing member and a plurality of penetrating members positioned in the housing member. A tissue stabilizing device is coupled to the housing member. A user interface is configured to relay at least one of, skin penetrating performance or a skin penetrating setting. | 1. A tissue penetrating system, comprising: a housing;at least one penetrating member;at least one analyte sensor associated with the at least one penetrating member;a penetrating member driver coupled to the at least one penetrating member;a tissue stabilizer member coupled to the housing; anda user interface coupled to a processor, wherein in response to an input at the user interface by a user, the processor provides an input to the penetrating member driver to relay a lancing penetration parameter selected from at least one of, penetrating member depth of penetration, penetrating member velocity, penetrating member braking, or penetrating member retraction from a tissue site. 2. The system of claim 1, wherein the processor is configured to change a direction and magnitude of force exerted on the penetrating member as it penetrates or advances through the target tissue. 3. The system of claim 1, further comprising: a penetrating member sensor configured to detect a penetrating member position during target tissue penetration. 4. The system of claim 1, wherein the at least one output is selected from, a penetration event of a penetrating member, number of penetrating members remaining, time of day, alarm, penetrating member trajectory waveform profile information, force for last penetration event, the last penetration event, how or low battery status, analyte status, time to change cassette status, jamming malfunction, and system status. 5. The system of claim 1, wherein the user interface is selected from an LED, an LED digital display, an LCD display, a sound generator, a buzzer, and a vibrating device. 6. The system of claim 1, wherein the housing is selected from at least one of, a telephone, a watch, a PDA, electronic device, medical device, point of care device and a decentralized diagnostic device. 7. The system of claim 1, further comprising: an input device coupled to the housing, the input device selected from one or more pushbuttons, a touch pad independent of the display device, or a touch sensitive screen on a visual display. 8. The system of claim 1, further comprising: a data exchange device for coupling the tissue penetrating system to support equipment. 9. The system of claim 8, further comprising: a data interface configured to couple the tissue penetrating system to support equipment with a data interface. 10. The system of claim 8, further comprising: the data exchange device for coupling the tissue penetrating system to support equipment selected from one of the following: personal computer, modem, PDA and a computer network. 11. The system of claim 1, wherein the user interface includes a real time clock and one or more alarms a user can set for reminders of when a next target tissue penetration event is needed. 12. The system of claim 1, wherein the user interface is coupled to receive signals from the processor coupled to the penetrating member driver. 13. The system of claim 12, wherein the user interface ha... | Pelikan Technologies, Inc. | A61B005/00
US08326400 | B2 | 2012-12-04 | Method of MR imaging | 2006-11-06 | The invention provides, in a method of perfusion magnetic resonance imaging of a region of interest in a vascularized animal subject, said method comprising administering a contrast agent bolus into the vascular system of said subject; determining the magnetic resonance signal strength si(t) for voxels (i) of said region of interest at a series of time values (t) over a period from before contrast agent arrival in said region of interest to at least the end of the first pass of said contrast agent through said region of interest; from the determined values si(t) for said signal strength and an arterial input function v(t), determining values for the tissue residue function ri(t) for each said voxel; and optionally generating an image of said region of interest from the determined values of ri(t); the improvement comprising generating from si(t) a voxel specific arterial function vi(t) and using said voxel specific arterial function to determine the values of the tissue residue function ri(t). | 1. A method of perfusion magnetic resonance imaging of a region of interest in a vascularized animal subject, wherein said region of interest has substantial leakage across the capillary membranes, said method comprising: administering a contrast agent bolus into the vascular system of said subject such that the contrast agent will make a least a first pass of the region of interest, wherein the first pass has a beginning and an end;determining a magnetic resonance signal strength si(t) for voxels (i) of said region of interest at a series of time values (t) over a period from before contrast agent arrival in said region of interest to at least the end of the first pass of said contrast agent through said region of interest;from the determined values si(t) for said signal strength and an arterial input function v(t), determining values for the tissue residue function ri(t) for each said voxel; andgenerating an image of said region of interest from the determined values of ri(t);the improvement comprising generating from si(t) a voxel specific arterial function for each said voxel vi(t) and using said voxel specific arterial functions to determine the values of the tissue residue function ri(t). 2. The method of claim 1 wherein the signal strength values are corrected for contrast agent leakage effects. 3. The method of claim 1 wherein the signal strength values are corrected for contrast agent recirculation effects. 4. The method of claim 1 wherein a contrast signal for each voxel is split into a first and second pass components with no leakage and with a leakage component. 5. The method of claim 1 wherein a Richardson-Lucy deconvolution algorithm is used to estimate the tissue residue function and subsequently estimate the arterial input function, then a Wiener deconvolution filter is used to find a new estimate of the tissue residue function from the estimate of the arterial input function. 6. The method of claim 5 wherein the Richardson-Lucy deconvolution algorithm and the Wiener deconvolution filter are used sequentially in an iterative loop. 7. The method of claim 6 wherein the loop is finished by finding a new estimate of the arterial input function using the Wiener deconvolution filter. 8. The method of claim 6 wherein the iterative loop is ended after six iterations. 9. The method of claim 5 wherein the Richardson-Lucy deconvolution algorithm is modified by the Poisson Bayes model or by regularization. 10. The method of claim 1 wherein the Richardson-Lucy deconvolution algorithm is used to estimate the tissue residue function and subsequently estimate the arterial input function. 11. The method of claim 10 wherein the Richardson-Lucy deconvolution algorithm is used in an iterative loop. 12. The method of claim 11 wherein the loop is finished by finding a new estimate of the arterial input function. 13. The method of claim 11 wherein the iterative loop is ended after six iterations. 14. The method of claim 10 wherein the Richa... | Stiftelsen Universitetsforskning Bergen | A61B005/05
US07922671 | B2 | 2011-04-12 | Method and apparatus for automatic non-cooperative frequency specific assessment of hearing impairment and fitting of hearing aids | 2007-01-08 | A method and device for automatically assessing loss of hearing sensitivity and compression (recruitment) with user defined frequency resolution by means of extrapolated DPOAE I/O functions and ABRs as well as for automatically fitting hearing aids without any cooperation of the subject tested using a device having a display screen attached to a handheld device generating and collecting otoacoustic emission signals and brain stem response signals into a programmed with a clinical audiogram with fitting parameters for hearing aids calculated on the basis of assessed hearing threshold and compression and identifying the type of hearing required for the individual. | 1. A method for automatically assessing loss of hearing sensitivity and loss of compression with user defined frequency resolution by means of extrapolated Otoacoustic Emission Input/Output functions (OAE I/O-functions) and Auditory Brain Stem Responses (ABRs) as well as for automatically fitting hearing aids comprising: generating one or more acoustic stimuli in the subject's ear canal by means of a sound probe, wherein the sound probe further comprises a sound probe seal, and an acoustic stimuli generator, recording any Transient Evoked Otoacoustic Emissions (TEOAEs) and Distortion Product Otoacoustic Emissions (DPOAEs) generated by the cochlea in the subject's ear canal in response to the acoustic stimuli by collector means, inputting the collector means′ output-signal into a signal processor, calibrating the acoustic stimuli in the ear canal by checking the sound probe's seal and estimating sound pressure proximate the eardrum by generating a defined stimulus level signal in front of the eardrum, analysing amplitude, phase, and frequency of cochlear responses, evaluating the responses and signals by binominal statistics or signal-to-noise estimates to determine whether the measured signals contain stimulus correlated components on a defined level of significance, estimating the cochlear responses at threshold as well as at stimulus levels higher than applied by extrapolating cochlear responses that are generated within the dynamic range of the acoustic stimulation, converting the estimated stimulus levels at threshold into hearing loss levels and reconstructing a clinical audiogram for display, and estimating cochlear compression from extrapolated OAE I/O-functions for providing the gain of hearing aid needed to provide subject's normal hearing. 2. A method for automatically assessing loss of hearing sensitivity and loss of compression with user defined frequency resolution by means of extrapolated OAE I/O-functions and ABRs as well as for automatically fitting hearing aids according to claim 1, including: a. expanding the assessment of hearing loss and loss of compression by additionally measuring to the stimuli,b. providing objective hearing aid fitting parameters derived from estimated hearing loss and compression testing data, analysing the data using hearing aid specific software, and adjusting the hearing aid via an interface,c. measuring middle-ear impedance for checking middle ear status,d. measuring ABR inter-peak-latency for checking eighth-nerve function,e. performing newborn hearing screening providing “pass/refer” responses,f. accelerating measurement by automatically intervening in the measuring process by querying the status of different measuring procedures and values, andg. indicating type and degree of hearing loss by displaying respective graphs and comments. 3. A method for automatically assessing loss of hearing sensitivity and loss of compression with user defined frequency resolution by means of extrapolated OAE I/O-f... | Natus Medical Incorporated | A61B005/00 A61B005/04 A61B005/12
US07976473 | B2 | 2011-07-12 | Method and apparatus for signal encoding evoked responses | 2005-01-28 | A method and apparatus for utilizing the benefits of encoded signal transmission and reception to enhance the performance of medical testing devices (100) adapted to evoke and measure biological response signals such as auditory evoked potentials (AEP), and the auditory brainstem response (ABR) signals in particular. Auditory stimuli, such as clicks, are presented to the ear of a human patient, in a predetermined encoded sequence, resulting in the generation of auditory responses and bio-electric response signals in the human patient. These response signals from the patient are acquired and observed, and are processed according to the predetermined encoded sequence in which the auditory stimuli were presented to the patient's ear in order to extract the desired auditory evoked potential signals or ABR signals. | 1. A medical testing device for evoking and measuring response signals in a human patient, comprising: a processing means, said processing means configured with a software application to generate at least one predetermined sequence of stimuli signals for evoking a response in a human patient;a signal transmission means operatively coupled to said processing means, said signal transmission means configured to transmit said at least one sequence of stimuli signals to the human patient;a signal receiving means operatively coupled to said processing means, said signal receiving means configured to receive at least one unfiltered response signal from said human patient;wherein said processing means is further configured with a software application to process said received unfiltered response signal to extract a sequence of evoked response signals associated with said at least one predetermined sequence of stimuli signals; andwherein said signal transmission means is a light source. 2. The medical testing device of claim 1 wherein said predetermined sequence of stimuli signals is an encoded sequence. 3. A medical testing device for evoking and measuring response signals in a human patient, comprising: a processing means, said processing means configured with a software application to generate at least one predetermined sequence of stimuli signals for evoking a response in a human patient;a signal transmission means operatively coupled to said processing means, said signal transmission means configured to transmit said at least one sequence of stimuli signals to the human patient;a signal receiving means operatively coupled to said processing means, said signal receiving means configured to receive at least one unfiltered response signal from said human patient;wherein said processing means is further configured with a software application to process said received unfiltered response signal to extract a sequence of evoked response signals associated with said at least one predetermined sequence of stimuli signals; andwherein said signal receiving means includes at least one microphone. 4. The medical testing device of claim 3 wherein said predetermined sequence of stimuli signals is an encoded sequence. | Everest Biomedical Instruments Co. | A61B005/00
US08109879 | B2 | 2012-02-07 | Assessing autonomic activity using baroreflex analysis | 2006-01-10 | A method involves implantably detecting changes in posture of a patient's body. Baroreflex responses to the posture changes are determined. An autonomic tone of the patient is determined based on the baroreflex responses. Based on the autonomic tone, various patient susceptibilities to disease may be determined, including susceptibilities to heart disease, arrhythmia, and/or sudden cardiac death. | 1. An apparatus capable of being implanted in a patient's body, comprising: a posture sensor;a source of blood pressure data;a heart rate sensor; anda processor coupled to the posture sensor and the heart rate sensor, the processor configured to: measure the patient's heart rate via the heart rate sensor;detect a change in a posture of the patient's body via the posture sensor; anddetermine an autonomic tone of the patient's body based on the patient's heart rate measured during a time period corresponding to the change in posture;wherein the processor is configured to determine the autonomic tone by performing a baroreflex sensitivity analysis (BSA) based on the heart rate and blood pressure measured during the time period; andwherein performing the BSA comprises determining a rate of change of systolic blood pressure relative to heart beat intervals during the time period corresponding to the change in posture. 2. The apparatus of claim 1, wherein the source of blood pressure data comprises a blood pressure sensor, and wherein the processor is further configured to measure the patient's blood pressure via the blood pressure sensor. 3. The apparatus of claim 2, wherein the blood pressure sensor comprises a force transducer sensitive to displacement of a blood vessel. 4. The apparatus of claim 3, wherein the force transducer comprises a stent-like element capable of being implanted within a blood vessel of the patient's body. 5. The apparatus of claim 3, wherein the force transducer comprises a cuff transducer capable of being placed around a blood vessel. 6. The apparatus of claim 2, wherein one or more of the posture sensor, heart rate sensor, and blood pressure sensor are self-contained within the implantable apparatus. 7. The apparatus of claim 2, wherein one or more of the posture sensor, heart rate sensor, and blood pressure sensor are configured to work in conjunction with an external apparatus. 8. The apparatus of claim 1, wherein the posture sensor comprises at least one of a piezoelectric sensor and an accelerometer. 9. The apparatus of claim 1, wherein the posture sensor comprises: a case having a plurality of conductive surfaces disposed on an inner surface of the case; anda conductive solid movably disposed along the inner surface of the case, wherein movement of the conductive solid within the case causes the conductive solid to create an electrical connection between at least two surfaces of the plurality of surfaces. 10. The apparatus of claim 1, wherein the processor is configured to determine the autonomic tone by performing a baroreflex sensitivity analysis (BSA) based on the heart rate signals measured during the time period. 11. The apparatus of claim 1, further comprising a housing in which one or more of the posture sensor, the heart rate sensor, and the processor is disposed, the housing being adapted for implantation in a thoracic region of the patient. 12. The apparatus of claim 1, wherein the posture sensor i... | Cardiac Pacemakers, Inc. | A61B005/00
US08190251 | B2 | 2012-05-29 | Method and apparatus for the treatment of movement disorders | 2006-11-30 | A method, apparatus, and system for treating patients suffering from movement disorders having the ability to determine one or more biomarkers indicative of a disease state. In some embodiments, the biomarker may be used as a closed-loop feedback signal to control the delivery of therapy (such as electrical stimulation or drug therapy), and which may also be used as an indication of therapy effectiveness. One embodiment uses electrodes placed in the brain to measure EEG or local field potential (LFP) signals, from which the one or more biomarkers may be determined. | 1. A system for treating a neurological movement disorder, the system comprising: an implantable medical device comprising a housing for a power supply, memory, and electronic circuitry; andat least one electrode in communication with the device and adapted to acquire a physiological signal from a brain of a patient, the device being adapted to:acquire the physiological signal from the brain of the patient;measure a first value from the physiological signal, the first value representative of an amount of oscillatory activity in a first frequency range;measure a second value from the physiological signal, the second value representative of an amount of oscillatory activity in a second frequency range;calculate a biomarker from the first and second values; anduse the biomarker to assess the movement disorder, the biomarker being based on a comparison of the first and second values, and the first and second frequency ranges comprising beta and gamma frequency ranges, respectively. 2. The system of claim 1, wherein the device is adapted to calculate the biomarker by at least determining a ratio of the first and second values. 3. The system of claim 1, wherein the device is adapted to deliver treatment to the patient based on the calculated value of the biomarker. 4. The system of claim 3, wherein the device is adapted to deliver treatment to the patient based upon the biomarker exceeding a reference value. 5. The system of claim 3, wherein the treatment comprises at least one of electrical stimulation therapy or drug delivery therapy. 6. The system of claim 3, wherein the device is configured to recalculate the biomarker after delivering the treatment to the patient to provide closed-loop control of the treatment. 7. The system of claim 3, wherein the device is configured to vary the treatment to achieve a biomarker value within a predefined range. 8. The system of claim 1, wherein the first frequency range is about 7 to about 35 Hz, and wherein the second frequency range is greater than about 50 Hz. 9. The system of claim 8, wherein the first frequency range is about 11 to about 30 Hz, and wherein the second frequency range is about 60 to about 300 Hz. 10. The system of claim 1, wherein the device is adapted to compare the biomarker to a reference value to assess the movement disorder. 11. The system of claim 1, wherein the physiological signal comprises at least one of a local field potential signal, an electroencephalogram signal, or an electrocorticogram signal. 12. The system of claim 1, wherein the first and second values are at least partially based on an energy level of the physiological signal within the respective first and second frequency ranges. 13. The system of claim 1, wherein the first and second values are at least partially based on an amplitude of the physiological signal within the respective first and second frequency ranges. 14. The system of claim 1, wherein the first and second values are at least partially based... | Medtronic, Inc. | A61B005/04
US08204760 | B2 | 2012-06-19 | Systems, methods, and computer program products for facilitating communications, workflow, and task assignments in medical practices and clinics | 2007-02-02 | A method of facilitating patient examinations in a medical office includes the following steps performed via a handheld device: identifying an examination location of a patient; identifying one or more medical procedures to be performed, wherein the one or more medical procedures are selected from the group consisting of: laboratory analysis of biological samples obtained from the patient, diagnostic tests on the patient, patient vaccinations and/or injections, and preparing a medical prescription; displaying a patient examination summary, wherein the displayed summary includes patient identification information, patient location information, patient health status information, and a list of identified medical procedures; and communicating wirelessly the patient examination summary to a nurse station computer within the medical office. | 1. A method of facilitating an examination of a patient in a medical office, the method comprising the following performed via a handheld device: displaying a first graphical user interface (GUI) within a display of the handheld device, wherein the first GUI comprises a plurality of GUI controls;displaying a second GUI within the display in response to activation of a first GUI control in the first GUI by a physician, wherein the second GUI identifies an examination location of the patient within the medical office;returning to the first GUI and displaying a third GUI within the display in response to activation of a second GUI control in the first GUI by the physician, wherein the third GUI includes a plurality of GUI controls, each associated with a respective medical procedure that can performed on the patient, and wherein each GUI control in the third GUI can be activated by the physician to select the respective medical procedure to be performed on the patient, wherein the medical procedures include laboratory analysis of biological samples obtained from the patient, diagnostic tests on the patient, and patient vaccinations and/or injections;returning to the first GUI and displaying a patient examination summary in response to activation of a third GUI control in the first GUI by the physician, wherein the displayed summary includes patient identification information, patient location information, patient health status information, and a list of medical procedures selected by the physician to be performed on the patient; andcommunicating the patient examination summary to a computer within the medical office in response to activation of a fourth GUI control in the first GUI by the physician. 2. The method of claim 1, further comprising displaying a fourth GUI within the display in response to activation of a fifth GUI control in the first GUI by the physician, wherein the physician can select a drug sample to be dispensed to the patient and add an identification of the selected drug sample to the examination summary via the fourth GUI. 3. The method of claim 1, further comprising launching a third party medical prescription program within the handheld device within which the physician can write a pharmaceutical prescription for the patient. 4. The method of claim 1, further comprising writing a pharmaceutical prescription for the patient via the handheld device and communicating the prescription to a pharmacy external to the medical office in response to user activation of the fourth GUI control. 5. The method of claim 1, further comprising displaying a fifth GUI within the display in response to activation of a sixth GUI control in the first GUI by the physician, wherein the physician can select health-related educational material to be given to the patient and add an identification of the selected educational material to the examination summary via the fifth GUI. 6. The method of claim 5, further comprising editing content of the sele... | Eflag Professional Solutions, LLC | G06Q010/00 G06Q050/00
US08942777 | B2 | 2015-01-27 | Signal processing apparatus | 2007-05-25 | The present invention involves a method and an apparatus for analyzing measured signals, including the determination of a measurement of correlation in the measured signals during a calculation of a physiological parameter of a monitored patient. Use of this invention is described in particular detail with respect to blood oximetry measurements. | 1. A non-transitory computer useable medium having computer readable code, the computer readable code comprising: code configured to process a plurality of signals to obtain a plurality of principal components, wherein the plurality of signals corresponds to sensed optical energies from a plurality of wavelengths and wherein each of the plurality of signals comprises a source component corresponding to a physiological parameter and an interference component;code configured to process the plurality of principal components to obtain a plurality of independent components, wherein a matrix of the plurality of signals corresponds to a matrix product of a matrix of the plurality of independent components and a matrix of mixing coefficients, and wherein the code configured to process the plurality of principal components comprises code configured to separate the source component from the interference component; andcode configured to obtain a ratio of mixing coefficients from the matrix of mixing coefficients, wherein the ratio corresponds to a ratio of modulation ratios of red to infrared wavelengths of the plurality of wavelengths; andcode configured to extract a first measure of the physiological parameter corresponding to the source component from one of the plurality of independent components. 2. The non-transitory medium of claim 1, wherein the physiological parameter comprises oxygen saturation of a person's blood. 3. The non-transitory medium of claim 1, wherein the plurality of signals corresponds to a logarithm and DC removal of the sensed optical energies from the plurality of wavelengths. 4. The non-transitory medium of claim 1, wherein the interference component comprises signal components caused by motion, respiratory artifact, ambient light, optical scattering, or other interference between a tissue location being sensed and a sensor, or any combination thereof. 5. The non-transitory medium of claim 1, wherein the code configured to process the plurality of signals comprises: code configured to decorrelate the plurality of signals by minimizing a cross-correlation of the plurality of signals to obtain a plurality of decorrelated signals; andcode configured to normalize the plurality of decorrelated signals to obtain the plurality of principal components. 6. The non-transitory medium of claim 1, wherein the code configured to process the plurality of signals comprises code configured to decorrelate the plurality of signals by singular-value decomposition of the plurality of signals to obtain the plurality of principal components. 7. The non-transitory medium of claim 1, wherein the code configured to process the plurality of signals comprises code configured to decorrelate the plurality of signals by multiplying the plurality of signals by the inverse square root of the covariance matrix of the plurality of signals to obtain the plurality of principal components. 8. The non-transitory medium of claim 1, wherein the code configured to... | Masimo Corporation | A61B005/1455 A61B005/02 A61B008/08 A61B005/00 G06K009/00 H04B001/12 A61B005/021 A61B005/029 A61B008/00 A61B005/024 A61B005/0215 A61B005/0402 A61B005/145 A61B005/08 G01N021/31 A61B006/00 A61B005/0476
US08521252 | B2 | 2013-08-27 | Method for displaying a hollow space in an object under investigation | 2007-01-04 | The invention relates to a method for displaying a hollow space in an object under investigation, wherein the hollow space has an access point and a target point for a surgical instrument which can be introduced at least partially into the hollow space, and wherein a three dimensional image data set of a section of the hollow space having the access point and/or the target point is determined and spatially displayed. By highlighting the access point and/or the target point in the spatial display of the hollow space section it is possible to make a method available which provides the surgical staff with improved guidance in the object under investigation. | 1. A method for displaying a vascular tree comprising blood vessels of a patient under a medical examination, the blood vessels forming a plurality of branching paths having an access point for inserting a surgical instrument connected to a target point to be reached by the surgical instrument traversing the vascular tree via threading the surgical instrument along a planned path through selected ones of the plurality of branching paths of the blood vessels of the vascular tree, comprising: capturing image data about the vascular tree including the access point and the target point with a recording unit and determining with a data processing unit a three dimensional image data set of a section of the vascular tree containing the access point and the target point;spatially displaying the three dimensional image data set as an image of the section of the vascular tree on a display which is coupled to receive the data from the data processing unit, wherein a first highlighting is applied to the access point and the target point and wherein the section of the vascular tree is displayed without a surrounding imposed by the patient to show only the vascular tree and removing an anatomical background of the patient;determining a planned path between the access point and the target point traversing the selected ones of the plurality of branching paths of the blood vessels of the vascular tree in accord with defined criteria or by receiving user input defining the planned path;displaying the planned path between the access point and the target point traversing the blood vessels of vascular tree in the image of the section of the vascular tree with a second highlighting relative to other data of the data set;defining a plurality of points of interest in the image of the section of the vascular tree, wherein the points of interest comprise one or more critical branch points along the planned path traversing the blood vessels of the vascular tree consisting of a narrowing, a bending, or a branching of the blood vessels of the vascular tree connecting the access point to the target point where a risk of confusion exists for traversing the blood vessels of the vascular tree along the planned path via threading the surgical instrument through the blood vessels, wherein a third highlighting is applied to the points of interest in the image to assist in keeping the surgical instrument along the planned path in the blood vessels;superimposing on the image of the vascular tree an indication of a position of the surgical instrument as it traverses the blood vessels of the vascular tree to the target point;wherein the first, second, and third highlighting in the image of the section of the vascular tree is accomplished before the surgical instrument reaches the target point to provide a clear view of the planned path and an overview of critical points to assist in guidance of the surgical instrument as it traverses the blood vessels of the vascular tree to the target... | Siemens Aktiengesellschaft | A61B005/05
US07901365 | B2 | 2011-03-08 | Method and apparatus for penetrating tissue | 2007-03-21 | These and other objects of the present invention are achieved in a body fluid sampling system for use on a tissue site that includes a single drive force generator. A plurality of penetrating members are operatively coupled to the force generator. The force generator moves each of the members along a path out of a housing with a penetrating member exit, into the tissue site, stops in the tissue site, and withdraws out of the tissue site. A flexible support member couples the penetrating members to define a linear array. The support member is movable and configured to move each of the penetrating members to a launch position associated with the force generator. A user interface is configured to relay at least one of, penetrating member performance or a penetrating member setting. | 1. A body fluid sampling system for use on a tissue site, the system comprising: a drive force generator;a plurality of penetrating members operatively coupled to said force generator, said force generator moving each of said members along a path out of a housing having a penetrating member exit, into said tissue site, stopping in said tissue site, and withdrawing out of said tissue site;a plurality of analyte sensors, each of an analyte sensor of the plurality of analyte sensors being associated with a penetrating member;a flexible support member coupling said penetrating members to define an array, said support member being movable and configured to move each of said penetrating members to a launch position associated with said force generator;said drive force generator configured to be controlled to follow a predetermined velocity trajectory into the tissue and out of said tissue; andan user interface providing at least one output, the user interface including a sensor for detecting audio commands. 2. The system of claim 1, wherein the user interface relays information to a user via an audio device. 3. The system of claim 1, wherein the user interface relays information to a user via a wireless device. 4. A body fluid sampling system for use on a tissue site, the system comprising: a drive force generator;a plurality of penetrating members operatively coupled to said force generator, said force generator moving each of said members along a path out of a housing having a penetrating member exit, into said tissue site, stopping in said tissue site, and withdrawing out of said tissue site;a plurality of analyte sensors, each of an analyte sensor of the plurality of analyte sensors being associated with a penetrating member;a flexible support member coupling said penetrating members to define an array, said support member being movable and configured to move each of said penetrating members to a launch position associated with said force generator; andan user interface providing at least one output of, penetrating member performance and a penetrating member setting. 5. The system of claim 4, wherein the user interface relays information to a user via an audio device. 6. The system of claim 4, wherein the user interface relays information to a user via a wireless device. | Pelikan Technologies, Inc. | A61B005/00
US08032210 | B2 | 2011-10-04 | EMG diagnostic system and method | 2006-10-05 | A system for detecting and analyzing electrical activity in the anatomy of an organism underlying an electromyographic (EMG) sensor device provides signals corresponding to electrical activity adjacent each electrode of sensor device. A method using the system may comprise determining EMG data for a patient using the EMG sensor device. The method may further include determining whether the determined EMG data for the patient corresponds to predetermined EMG data associated with at least one of a facet condition, a disc condition, and a muscle condition. | 1. A method comprising: a) through operation of at least one processor, determining electromyographic (EMG) data for a patient responsive to EMG signals detected from a detection area on a back of the patient using an EMG sensor device in operative connection with the at least one processor;b) determining whether the EMG data for the patient determined in (a) is indicative of the patient having either: i) a facet condition and not a disc condition; orii) a disc condition and not a facet condition;responsive to a comparison between the EMG data for the patient and predetermined data representative of characteristics in EMG data that distinguish between the facet condition and the disc condition. 2. The method according to claim 1, wherein (b) includes comparing the EMG data for the patient to the predetermined data, wherein the predetermined data includes data which is usable to determine that EMG data is indicative of which one of the facet condition, the disc condition, and a muscle condition, wherein indicia corresponding to the predetermined data is displayed on an object. 3. The method according to claim 2, wherein (b) includes determining, responsive to comparing the EMG data for the patient to the predetermined data, that the patient is associated with either the facet condition or the disc condition, and not the muscle condition. 4. The method according to claim 1, wherein (b) is carried out through operation of the at least one processor, further comprising: c) through operation of the at least one processor, outputting through at least one display device in operative connection with the at least one processor, indicia indicating that the patient is associated with which one of the facet condition or the disc condition determined in (b). 5. The method according to claim 1, comprising: determining a relative position of at least one grouping of portions in the detection area corresponding to a higher level of muscle contraction relative adjacent portions in the detection area. 6. The method according to claim 5, wherein prior to (b) further comprising: (c) through operation of the at least one processor, displaying through a display device in operative connection with the processor, at least one image representative of the detection area, wherein the at least one image shows the relative position of the at least one grouping in the detection area corresponding to the relatively higher level of muscle contraction. 7. The method according to claim 6, further comprising: adjusting the at least one image displayed in (c) to enable the relative position of the at least one grouping to be more visually distinguishable in the at least one image from the adjacent portions. 8. The method according to claim 1, wherein in (a) the sensor device comprises a flexible electrode array comprised of a plurality of electrodes. 9. A method comprising: a)through operation of at least one processor, determining electromyographic (EMG) data for a patient... | SpineMatrix, Inc. | A61B005/04
US08244335 | B2 | 2012-08-14 | Non-invasive cardiac monitor and methods of using continuously recorded cardiac data | 2007-02-06 | Embodiments of the present invention provide a method of analyzing cardiac information by collecting a plurality of self-contained, wearable, portable cardiac monitors each of the cardiac monitors electronically storing at least 24 hours of continuously detected and unanalyzed cardiac signals from a mammal. Next, retrieving cardiac information stored in each of the plurality of self-contained portable cardiac monitors. Next, forwarding retrieved cardiac information. | 1. A method of analyzing cardiac rhythm information, the method comprising: collecting a plurality of self-contained, wearable, portable cardiac monitors, each of the cardiac monitors removed from a different mammal after having been worn by each mammal continuously without removal for at least 24 hours, and each of the cardiac monitors including at least two electrodes, an action sequencer having no central processing unit for rhythm analysis, and a memory containing at least 24 hours of continuously detected, stored and unanalyzed cardiac rhythm information, comprising both normal cardiac rhythm information and abnormal cardiac rhythm information collected from the mammal, wherein each cardiac monitor includes a watertight housing enclosing at least the action sequencer and the memory electronically coupled with the electrodes;opening the watertight housing on each cardiac monitor to retrieve the at least 24 hours of continuously detected, stored cardiac rhythm information stored in each of the collected plurality of self-contained portable cardiac monitors;analyzing, after the retrieving step, the at least 24 hours of continuously detected, stored cardiac rhythm information to generate a report; andproviding the report to a user. 2. The method of analyzing cardiac rhythm information according to claim 1, wherein the analyzing step comprises electronically sending the retrieved cardiac rhythm information to a processing center. 3. The method of analyzing cardiac rhythm information according to claim 1, wherein the analyzing step comprises analyzing the at least 24 hours of continuously detected, stored cardiac rhythm information to identify cardiac events or parameters. 4. The method of analyzing cardiac rhythm information according to claim 1, wherein at least a majority of the plurality of self-contained, wearable, portable cardiac monitors includes substantially all of the continuously detected, stored cardiac rhythm information from a mammal for at least 7 days. 5. The method of analyzing cardiac rhythm information according to claim 1, wherein the retrieved cardiac rhythm information includes substantially all of the cardiac rhythm information from a mammal for at least 7 days. 6. The method of analyzing cardiac rhythm information according to claim 1, wherein the providing step includes providing retrieved cardiac rhythm information to a physician identified in the collecting step. 7. The method according to claim 1, wherein the analyzing step comprises analyzing the at least 24 hours of continuously detected, stored cardiac rhythm information to determine the presence of an arrhythmia. 8. The method according to claim 7, wherein analyzing comprises using more than one algorithm to determine the presence of the arrhythmia. 9. The method according to claim 1, wherein the analyzing step comprises analyzing the at least 24 hours of continuously detected, stored cardiac rhythm information to evaluate the presence of an arrhythmia duri... | The Board of Trustees of the Leland Stanford Junior University | A61B005/0432
US08670815 | B2 | 2014-03-11 | Analyte monitoring device and methods of use | 2007-04-30 | An analyte monitor includes a sensor, a sensor control unit, and a display unit. The sensor has, for example, a substrate, a recessed channel formed in the substrate, and conductive material disposed in the recessed channel to form a working electrode. The sensor control unit typically has a housing adapted for placement on skin and is adapted to receive a portion of an electrochemical sensor. The sensor control unit also includes two or more conductive contacts disposed on the housing and configured for coupling to two or more contact pads on the sensor. A transmitter is disposed in the housing and coupled to the plurality of conductive contacts for transmitting data obtained using the sensor. The display unit has a receiver for receiving data transmitted by the transmitter of the sensor control unit and a display coupled to the receiver for displaying an indication of a level of an analyte. The analyte monitor may also be part of a drug delivery system to alter the level of the analyte based on the data obtained using the sensor. | 1. A system, comprising: a glucose sensor that produces a data stream indicative of a glucose concentration, the data stream comprising a plurality of time spaced sensor data points;a receiver that receives the data stream from the glucose sensor, wherein the receiver comprises: a processor; anda computer readable memory comprising: instructions configured to cause the processor to determine if calibration of the glucose sensor is appropriate;instructions configured to cause the processor to evaluate a change in at least one characteristic associated with the glucose sensor;instructions configured to cause the processor to determine a rate of change of the data stream from the glucose sensor; andinstructions configured to cause the processor to not recalibrate or not update calibration of the glucose sensor when the rate of change of the data stream is above a threshold rate and when the evaluation of the change in the at least one characteristic is not indicative of the change in the at least one characteristic of the glucose sensor. 2. The system of claim 1, wherein the receiver comprises a user interface. 3. The system of claim 1, wherein the threshold rate corresponds to a predetermined amount of change in the data stream over a predetermined amount of time. 4. The system of claim 3, wherein the threshold rate is 0.25 mg/dL per minute. 5. The system of claim 3, wherein the threshold rate is 0.5 mg/dL per minute. 6. The system of claim 3, wherein the threshold rate is greater than 0.5 mg/dL per minute. 7. The system of claim 1, wherein the data stream is an uncalibrated data stream. 8. The system of claim 1, further including instructions to calibrate the glucose sensor when it is determined that calibration of the glucose sensor is appropriate. 9. The system of claim 1, wherein the glucose sensor comprises a plurality of electrodes including a working electrode, wherein the working electrode comprises a glucose-responsive enzyme and a mediator, wherein at least one of the glucose-responsive enzyme and the mediator is chemically bonded to a polymer disposed on the working electrode, and wherein at least one of the glucose-responsive enzyme and the mediator is crosslinked with the polymer. 10. A method implemented using one or more processors, the method comprising: receiving a data stream indicative of a glucose concentration from a glucose sensor, the data stream comprising a plurality of time spaced sensor data points;determining if calibration of the glucose sensor is appropriate;evaluating a change in at least one characteristic associated with the glucose sensor;determining a rate of change of the data stream from the glucose sensor; anddetermining to not recalibrate or not update calibration of the glucose sensor when the rate of change of the data stream is above a threshold rate and when the evaluation of the change in the at least one characteristic is not indicative of the change in the at least one characteristic of the glu... | Abbott Diabetes Care Inc. | A61B005/05 A61B005/00
US08485978 | B2 | 2013-07-16 | Systems and methods for noninvasively monitoring baroreflex response and nominal blood volume | 2007-01-17 | Systems and methods for noninvasively monitoring baroreflex response and nominal blood volume are disclosed herein. Software and methods for evaluating morphological features of a photoplethysmogram (PPG) obtained using a pulse oximeter allow for the affirmative detection and quantification of the baroreflex response from data obtained during orthostatic stress tests, lower body negative pressure chamber tests and treadmill stress tests. | 1. A software product comprising instructions, stored on non-transitory computer-readable media, wherein a computer executes the instructions- to perform steps for detecting the presence of a baroreflex response, comprising: instructions for obtaining photoplethysmographic (PPG) data;instructions for determining a normalized peak width of each cardiac cycle from the PPG data;instructions for determining a median normalized peak width using a representative sample of cardiac cycles derived from the PPG data; andinstructions for providing a result indicative of the presence of the baroreflex response when a statistically significant increase in the normalized peak width relative to the median normalized peak width is detected;wherein the statistically significant increase is detected using a statistical threshold of p&lt;0.01. 2. The software product of claim 1, further comprising instructions for providing a result indicative of the absence of detection of the baroreflex response when the statistically significant increase in the normalized peak width relative to the median normalized peak width is not detected. 3. The software product of claim 1, wherein the PPG data is derived from an ear sensor, and further comprising: instructions for determining an amplitude of the pulsatile component of each cardiac cycle in the PPG data;instructions for determining a median pulsatile amplitude using the representative sample of cardiac cycles derived from the PPG data; andinstructions for providing a result indicative of the presence of the baroreflex response when a statistically significant decrease in the amplitude of the pulsatile component relative to the median pulsatile amplitude is detected: the statistically significant decrease being detected using a statistical threshold of p&lt;0.01. 4. The software product of claim 3, further comprising instructions for providing a result indicative of the absence of detection of the baroreflex response when: the statistically significant decrease in the amplitude of the pulsatile component relative to the median pulsatile amplitude is not detected, andthe statistically significant increase in the normalized peak width relative to the median normalized peak width is not detected, using the statistical threshold of p&lt;0.01. 5. The software product of claim 1, further comprising: instructions for determining an instantaneous pulse rate;instructions for determining a median pulse rate using the representative sample of cardiac cycles derived from the PPG data; andinstructions for providing a result indicative of the presence of the baroreflex response when a statistically significant increase in the instantaneous pulse rate relative to the median pulse rate is detected using a statistical threshold of p&lt;0.01. 6. The software product of claim 5, further comprising instructions for providing a result indicative of the absence of detection of the baroreflex response when: the statistically significant incre... | The Trustees of Dartmouth College | A61B005/02
US08900141 | B2 | 2014-12-02 | Integrated method and system for diagnosis determination | 2007-02-16 | A method and system for creating a database for diagnosis determination that includes receiving baseline symptoms in a memory, receiving diagnoses in the memory, classifying the diagnoses that correspond to the baseline symptoms as diagnoses linked to the baseline symptoms, and rendering the diagnoses accessible on the basis of the corresponding baseline symptoms. A method and system for determining a diagnosis and treatment that includes receiving patient symptoms, comparing patient symptoms to previously stored baseline symptoms, identifying the patient symptoms that correspond to the baseline symptoms, and providing diagnoses that correspond to the identified patient symptoms to a user. | 1. A computer-implemented method for creating a data repository for diagnosis and/or treatment determination, the data repository containing a baseline representation of at least one diagnosis, condition and/or treatment, the baseline representation including a combination of signs and symptoms that are weighted and assigned thresholds, the computer including a processor and a data repository, the method comprising: receiving via the processor the at least one diagnosis, condition and/or treatment;receiving the combination of signs and symptoms that is associated with the at least one diagnosis, condition and/or treatment;attaching a weight to each of the signs and symptoms based on the significance of each of the signs and symptoms to each diagnosis, condition and/or treatment;assigning a threshold to each of the weighted signs and symptoms relative to each diagnosis, condition and/or treatment; andrendering the baseline representation accessible by charting the weighted medical signs and symptoms of a patient that are greater than the assigned thresholds;wherein a depiction of the baseline representation is used for comparison of the combination of weighted signs and symptoms with a combination of the medical signs and symptoms of the patient. 2. The method of claim 1, wherein the received at least one diagnosis, condition and/or treatment are updated in a memory on the basis of current medical knowledge. 3. The method of claim 1, wherein the baseline representation is rendered accessible via a user-generated query. 4. A computer-implemented method for determining a diagnosis and/or treatment using a data repository, the data repository containing a baseline representation of at least one diagnosis, condition and/or treatment, the baseline representation having a combination of baseline signs and symptoms, each being weighted and assigned baseline thresholds based on a significance to an associated diagnosis, condition and/or treatment, the computer comprising a processor and a data repository, the method comprising: receiving via the processor a plurality of symptoms and signs for a patient;attaching a weight to each of the symptoms and signs for the patient based on the significance of each of the symptoms and signs for the patient to each diagnosis, condition and/or treatment;assigning a threshold to each of the weighted signs and symptoms for the patient relative to each diagnosis, condition and/or treatment;comparing a combination of the received symptoms and signs for the patient that are greater than the assigned thresholds to the combination of weighted baseline signs, symptoms and/or indications of the baseline representation that are reater than the baseline thresholds; andgenerating one or more patient diagnosis, condition and/or treatment recommendation based on the comparison. 5. The method of claim 4, wherein the baseline signs and symptoms have been previously stored in the data repository. 6. A system for diagnosis and/or t... | Medred, LLC | A61B005/00 G06F019/00
US08491489 | B2 | 2013-07-23 | System, medium, and method to conduce a user's breathing | 2006-11-22 | A system, medium, and method conducing a user's breathing, in which a sound generated during a user's exhale and/or an ambient temperature change occurring during the exhale is sensed to measure a respiratory waveform of the user. Respiratory information of the user may then be produced from the respiratory waveform, and when the respiratory information of the user is different from normal respiratory information of the user, breathing information according to the normal respiratory information may be provided to the user so the user can use the same to modify their breathing. | 1. A system for conducing a user's breathing, comprising: a breathing monitoring device to detect a user's breathing;a respiratory information generator to generate current respiratory information of the user based on the user's breathing, with the current respiratory information including a current respiratory cycle and/or current respiratory rate of the user; anda breathing-conducing unit to compare the current respiratory information with predefined respiratory information of the user, and to display and/or represent the predefined respiratory information to the user through a display and/or audio output if the current respiratory information and the predefined respiratory information are different,wherein, when the current respiratory information and the predefined respiratory information are different, the respiratory information generator continues to review the user's breathing while the predefined respiratory information is displayed and/or represented to the user through the display and/or audio output,wherein the breathing-conducing unit further provides visual and/or audio feedback to the user to indicate a progression of the user's breathing in matching the predefined respiratory information, andwherein the respiratory information generator generates the current respiratory information by comparing a magnitude of the user's breathing to a predetermined threshold value and distinguishing a period of the user's breathing into an inhale period and an exhale period based on a result of the comparing of the magnitude of the user's breathing to the predetermined threshold value, anda first portion of the period during which the magnitude of the user's breathing is greater than the predetermined threshold value is determined to be the exhale period and a second portion of the period during which the magnitude of the user's breathing is not greater than the predetermined threshold value is determined to be the inhale period of the user's breathing. 2. The system of claim 1, further comprising a memory to store the predefined respiratory information, the predefined respiratory information being one of a normal respiratory cycle of the user, a normal respiratory rate of the user, and both the normal respiratory cycle and the normal respiratory rate of the user, with the normal respiratory cycle and normal respiratory rate representing a breathing state of the user that does not indicate stress. 3. The system of claim 2, wherein any of the normal respiratory cycle and the normal respiratory rate of the one predefined respiratory information are previously generated by the respiratory information generator. 4. The system of claim 1, wherein the breathing monitoring device is a microphone to detect a sound generated and/or a temperature sensor to detect an ambient temperature change during an exhale. 5. The system of claim 1, wherein the system is a portable device. 6. The system of claim 5, wherein the portable device includes at least one o... | Samsung Electronics Co., Ltd. | A61B005/08
US08403844 | B2 | 2013-03-26 | Methods for interventions | 2006-03-16 | Methods and systems for monitoring interventions and/or a subject, such as a human patient. One exemplary embodiment of a method includes measuring at least one biological parameter of a subject, determining a biological state from the measuring, administering (after the measuring) an intervention which includes a caloric restriction (CR) mimetic to the subject and measuring, after the administering, the at least one biological parameter and determining a later biological state from the measuring after the administering. | 1. A method for monitoring interventions, the method comprising: measuring at least one biological parameter of a subject;determining a biological state from the measuring;administering, after the measuring, an intervention which includes a Caloric Restriction (CR) mimetic to the subject;measuring, after the administering, the at least one biological parameter and determining a later biological state from the measuring after the administering; andmodifying the administering of the intervention, after determining the later biological state, based on the later biological state. 2. A method as in claim 1 wherein the at least one biological parameter is a gene expression parameter representative of a level of expression of a gene. 3. A method as in claim 1 wherein the at least one biological parameter is one of a metabolite measurement or a peptide measurement. 4. A method as in claim 1 further comprising: predicting whether the subject is a good candidate for an intervention with a CR mimetic. 5. A method as in claim 1 further comprising: determining, through a plurality of gene expression measurements of the subject, whether the subject's gene expression state mimics a CR state of gene expression. 6. A method as in claim 1 wherein the determining the biological state comprises comparing gene expression measurements obtained from the measuring of the subject to known gene expression measurements for genes known to be affected by CR. 7. A method as in claim 1 wherein the administering, after the measuring, is in response to determining that the subject is not in a CR state of gene expression, and wherein the CR mimetic has been determined to be a mimetic of CR through a screening procedure. 8. A method as in claim 1 wherein if the later biological state does not mimic a CR state then discontinuing the administering of the intervention. 9. A method for monitoring a subject, the method comprising: determining whether the subject is in a Caloric Restriction (CR) state;determining, if the subject is not in a caloric restriction state, if the subject is susceptible to an intervention which includes a CR mimetic by comparing gene expression data from the subject to gene expression data of subjects known to respond positively to a CR mimetic prior to administering the intervention which includes the CR mimetic. 10. A method as in claim 9 wherein the determining whether the subject is in a CR state comprises comparing gene expression measurements obtained from the subject to known gene expression measurements for genes known to be affected by CR. 11. The method of claim 9 further comprising: administering the intervention which includes the CR mimetic to a subject determined to be susceptible to the intervention. | BioMarker Pharmaceuticals, Inc. | A61B005/00
US08062236 | B2 | 2011-11-22 | Method and system to determine an optimal tissue compression time to implant a surgical element | 2006-04-21 | A method for determining an optimal compression of tissue to apply a surgical element has the steps of applying a load to the tissue. The method has the step of determining a reactive load applied by the tissue in response to the load. The method also has the step of determining the reactive load per unit time for a predetermined time period and determining a slope of the reactive load per unit time. The method further has the steps of evaluating the slope relative to a predetermined threshold, and signaling when the slope exceeds the predetermined threshold. | 1. A method for determining an optimal compression of tissue to apply a surgical element, the method comprising: applying a load to the tissue;determining a reactive load applied by the tissue in response to the load;determining the reactive load per unit time for a predetermined time period;determining a slope of the reactive load per unit time;evaluating the slope relative to a predetermined threshold; providing a signal to a user when the slope exceeds the predetermined threshold; andapplying the surgical element to the tissue subsequent to the step of providing the signal to the user. 2. The method of claim 1, wherein the reactive load is determined using a load cell. 3. The method of claim 1, wherein the reactive load is determined using a strain gauge. 4. The method of claim 1, wherein the reactive load is determined using a pressure gauge. 5. The method of claim 1, wherein the step of providing a signal to the user is accomplished visually. 6. The method of claim 1, wherein the step of providing a signal to the user is accomplished audibly. 7. The method of claim 1, wherein the load is compressive. 8. The method of claim 1, wherein the load is tensile. 9. The method of claim 1, wherein the step of evaluating the slope relative to the predetermined threshold comprises evaluating the slope until the slope has a negligible change in the slope per unit time. 10. The method of claim 1, wherein the step of evaluating the slope relative to the predetermined threshold comprises evaluating the slope until the slope has a zero change in the slope per unit time. 11. The method of claim 1, wherein the step of evaluating the slope relative to the predetermined threshold comprises evaluating the slope until the slope exceeds a threshold change in the slope per unit time. 12. The method of claim 1, further comprising the step of evaluating the reactive load relative to a predetermined maximum damaging force is-applied, the maximum damaging force being too great for the tissue. 13. The method of claim 1, further comprising the step of evaluating the reactive load relative to a predetermined minimum force and increasing the load applied to the tissue until the minimum force is applied. 14. A method for determining an optimal compression of tissue to apply a surgical element, the method comprising: applying a load to the tissue;determining a first reactive load applied by the tissue in response to the load;determining a second reactive load applied by the tissue in response to the load, wherein the second reactive load is determined after a predetermined time period has elapsed after the determining the first reactive load;transmitting the first and second reactive loads to a programmable controller, the programmable controller including circuitry to determine a change in the reactive load per unit time for the predetermined time period;determining the change in the reactive load per unit time for the predetermined time period with the programm... | Tyco Healthcare Group, LP | A61B005/103 A61B005/117
US08062232 | B2 | 2011-11-22 | Test element with elastically mounted lancet | 2007-02-09 | This invention generally relates to a method for producing an analytical system, and to a analytical system for detecting an analyte in a body fluid. The analytical system comprises a test element and a lancet which is movable relative to the test element and which is received on the test element. The lancet is connected to the test element via an elastomer spring. | 1. An analytical system for detecting an analyte in a body fluid, the system comprising: a test strip; anda lancet movable relative to the test strip and received on the test strip, wherein a lancet body of the lancet is connected elastically and directly to the test strip via an elastomer spring, wherein the elastomer spring comprises at least two cords of elastomer material and wherein one end of one of the at least two cords is secured centrally on the lancet body and the other end of the one of the at least two cords is affixed on one of two longitudinal sides of the test strip and one end of the other of the at least two cords is secured centrally on the lancet body and the other end of the other of the at least two cords is affixed on the other of two longitudinal sides of the test strip. 2. The system according to claim 1, wherein the lancet is oriented parallel to a longitudinal axis of the test strip. 3. The system according to claim 1, wherein the elastomer spring has a resilient area that extends on both sides of the lancet. 4. The system according to claim 3, wherein the resilient area is designed in the form of a cord, or a thread or a strip. 5. The system according to claim 3, wherein the resilient area of the elastomer spring is defined by incisions, punches or cuttings made in the elastomer material. 6. The system according to claim 3, wherein the elastomer spring is made of a rubber elastic material. 7. The system according to claim 3, wherein the elastomer spring, in the resilient area, has a reduced thickness of less than 200 μm. 8. The system according to claim 3, wherein the resilient area extends from the lancet body of the lancet to a first longitudinal side and to a second longitudinal side of the test strip. 9. The system according to claim 8, wherein on the first longitudinal side and on the second longitudinal side of the test strip, there are first and second widened areas, respectively, which serve as spring abutments of the elastomer spring. 10. The system according to claim 9, wherein the first and second widened areas are designed in a thickness which corresponds to ¼ to 5/4 of the thickness of the lancet. 11. The system according to claim 9, wherein the first and second widened areas of the test strip, on the first and second longitudinal sides of the test element, are offset, with respect to the longitudinal axis of the test strip, in relation to a plastic sheath of the lancet. 12. The system according to claim 1, wherein the lancet has a lancet tip that is flush with a capillary which extends on a front face or on a rear face of the test strip and which opens out on a front edge of the lancet system. 13. The system according to claim 1, wherein the lancet is sealed in a sterile manner by a film pouch made from a sterile protective band of film. 14. The system according to claim 13, wherein the film pouch is connected to the test strip along a peripheral edge thereof. 15. The system according to cla... | Roche Diagnostics Operations, Inc. | A61B005/00
US07937151 | B2 | 2011-05-03 | Implantable medical device with embedded programmable non-volatile memory | 2006-03-02 | A system comprising an implantable medical device (IMD). The IMD includes a processor fabricated on an integrated circuit chip (IC), a random access memory (RAM) circuit fabricated on the same IC, and a programmable non-volatile memory (PNVM) circuit also fabricated on the same IC. | 1. A system comprising: an implantable medical device (IMD) comprising: a processor fabricated on an integrated circuit chip (IC);a random access memory (RAM) circuit, fabricated on the same IC;a programmable non-volatile memory (PNVM) circuit, fabricated on the same IC, wherein the PNVM circuit and the RAM circuit are in communication with the processor, and wherein the PNVM circuit is partitioned, prior to storing of information, into a plurality of portions based on a type of information to be stored in a portion; anda memory power management circuit fabricated on the same IC and in communication with the processor, wherein the memory power management circuit is configured to selectively provide power or selectively restrict power to one or more portions of the PNVM circuit, and wherein power is selectively provided to one or more of the portions according to the type of information to be stored in the portion. 2. The system of claim 1, wherein the memory power management circuit is configured to selectively adjust power of one or more portions of the RAM circuit between a first level of power to place a portion in an active state and a second level of power to place the portion in an inactive state. 3. The system of claim 2, wherein the memory power management circuit is configured to selectively supply power to the portion. 4. The system of claim 1, wherein the memory power management circuit is configured to supply power to at least one portion of the PNVM circuit substantially only when such portion is accessed by the processor. 5. The system of claim 1, wherein the IMD further includes a non-programmable read only memory (ROM) circuit in communication with the processor. 6. The system of claim 5, wherein the ROM circuit is fabricated on the same IC. 7. The system of claim 1, further including a voltage generator circuit coupled to the PNVM circuit and fabricated on the same IC, to provide a write voltage and an erase voltage to the PNVM circuit. 8. The system of claim 7, wherein the PNVM circuit includes a first portion that includes an update module, wherein the update module is configured to rewrite one or more executable instructions stored in a second portion of the PNVM circuit. 9. The system of claim 1, wherein the PNVM circuit includes a first portion that includes an error detection module configured to detect one or more errors in at least a second portion of the PNVM circuit. 10. The system of claim 9, wherein the error detection module includes an error correction module configured to correct one or more errors in the second portion of the PNVM circuit. 11. The system of claim 1, wherein the IMD includes at least one intrinsic physiologic signal sense amplifier circuit, the sense amplifier fabricated on the same IC. 12. The system of claim 11, in which the intrinsic physiologic signal sense amplifier is configured to monitor electrical heart activity of a patient, and wherein a portion of the PNVM circuit is configur... | Cardiac Pacemakers, Inc. | A61N001/08
US08147429 | B2 | 2012-04-03 | Pelvic floor function diagnostic and therapeutic station and uses thereof | 2006-02-06 | The instant invention provides a pelvic floor function diagnostic and therapeutic station, which includes a vaginal/ano-rectal plug and station. The important components of the station are a catheter holder with a pressure measuring (sleeve sensor or other alterative) to measure the constrictor function of the pelvic floor muscle, a vertical force transducer system to measure the elevator function of the pelvic floor muscle and a modular support table or a chair to hold the subject position. The diagnostic and therapeutic station thus allows for simultaneous measurement of the constrictor and elevator functions of the pelvic diaphragm. The station can also be used to treat impaired pelvic floor function via biofeedback therapy. | 1. A vaginal/ano-rectal plug sensor and station comprising: (a) a means to measure the constrictor function of pelvic floor muscle and its length tension characteristics;(b) a means to measure the elevator function of pelvic floor muscle and its length tension characteristics, wherein said constrictor function and said elevator function of said pelvic floor muscle can be measured simultaneously; and(c) a modular support table or a chair to hold a subject position. 2. The vaginal/ano-rectal plug sensor and station of claim 1, wherein said modular support table or a chair comprises an anchoring device to which an outer end of said plug is connected. 3. The vaginal/ano-rectal plug sensor and station of claim 2, wherein said anchoring device enables connection of said plug to a computer and software system for making measurements based on the signals detected by said plug and wherein said measurements are processed by said system to provide biofeedback therapy to a subject in need of such therapy. 4. The vaginal/ano-rectal plug sensor and station of claim 1, wherein said means to measure said constrictor function comprises an expandable catheter holder, and said means to measure said elevator function comprises a force transducer. 5. The catheter holder of claim 4, wherein said holder has a manometer and sleeve sensor or an equivalent pressure measurement system. 6. The catheter holder of claim 5, wherein said sleeve sensor is a reverse perfuse sleeve sensor. 7. The catheter holder of claim 4, wherein the diameter of said holder is increased or decreased using a mechanical device. 8. The catheter holder of claim 7, wherein said mechanical device comprises a position adjusting level, a position adjusting shaft and a position adjusting knob. 9. The catheter holder of claim 4, wherein the diameter of said holder varies from about 10 to about 40 mm. 10. The catheter holder of claim 4, wherein the length of the catheter holder is about 80 mm. 11. The catheter holder of claim 4, wherein said holder has surface electrodes. 12. The catheter holder of claim 11, wherein said electrodes can measure either the electromyographic activity of the pelvic floor muscles or can provide therapeutic stimuli to said muscles. 13. The catheter holder of claim 11, wherein said electrodes are made of platinum or other electrically conductive material. 14. The catheter holder of claim 4, wherein said holder has a ball at one end and is connected to said force transducer at the other end via a force transducer rod. 15. The catheter holder of claim 14, wherein said ball has a diameter of about 15-20 mm. 16. The catheter holder of claim 14, wherein said force transducer transmits varying vertical tension to said holder and said ball. 17. The ball of claim 14, wherein said ball has a pressure sensor. 18. The ball of claim 17, wherein said sensor is a strain gauge sensor. 19. The catheter holder of claim 14, wherein said force transducer is contained in a transduc... | The Regents of the University of California | A61B005/103 A61B005/117
US09014782 | B2 | 2015-04-21 | Magnetic resonance imaging apparatus | 2006-12-19 | Versatility and the quality of images are to be improved. As preparation pulses, a first RF pulse to flip along the yz plane spins oriented in a magnetostatic field direction in a subject; a velocity encoding gradient pulse which, in spins flipped by that first RF pulse, mutually shifts the phase of spins in a static state and the phase of spins in a moving state; and a second RF pulse to flip along the yz plane spins whose phase has been shifted by the velocity encoding gradient pulse are successively transmitted. After that, a killer pulse is transmitted to extinguish the transverse magnetizations of the spins flipped by the second RF pulse. | 1. A magnetic resonance imaging apparatus configured to transmit radio-frequency (RF) pulses to a subject in a magnetostatic space, configured to execute an imaging sequence in which magnetic resonance signals generated in the subject are obtained as imaging data by transmitting gradient pulses to the subject to whom the RF pulses have been transmitted, and configured to generate an image of the subject on the basis of the imaging data obtained by the execution of the imaging sequence, said magnetic resonance imaging apparatus comprising: a scanning device comprising a magnet unit and a gradient coil unit, said scanning device configured to execute said imaging sequence and configured to execute, before the execution of said imaging sequence, a preparation sequence in which preparation pulses are transmitted to the subject, wherein said preparation pulses comprise, in sequence: a first RF pulse to flip spins oriented in a magnetostatic direction in the subject along a first plane including said magnetostatic direction and a first direction orthogonal to said magnetostatic direction, said first RF pulse flips the spins by a first flip angle of 45°;a second RF pulse that flips the spins by a second flip angle of 180°;a velocity encoding gradient pulse to mutually shift, in the spins flipped by said first RF pulse and said second RF pulse, the phase of spins of a first velocity and the phase of spins of a second velocity different from said first velocity;a third RF pulse that flips the spins by a third flip angle of 180°;a fourth RF pulse that flips the spins by a fourth flip angle of 45°; anda killer pulse to generate a gradient magnetic field which extinguishes a transverse magnetization of the spins flipped by said fourth RF pulse; anda control unit communicatively coupled to said scanning device and configured to control said scanning device to perform said preparation sequence. 2. The magnetic resonance imaging apparatus according to claim 1, wherein said preparation pulses further comprise a second killer pulse, wherein said scanning device is configured to transmit said second killer pulse before transmitting said first RF pulse to generate a gradient magnetic field which extinguishes the transverse magnetization of spins in the subject. 3. The magnetic resonance imaging apparatus according to claim 1, wherein said scanning device is configured to transmit said velocity encoding gradient pulse to achieve an inverse polarity on a time axis with the central time point at which said velocity encoding gradient pulse is transmitted being as a pivot. 4. The magnetic resonance imaging apparatus according to claim 1, wherein said scanning device is configured to transmit said first RF pulse, said second RF pulse, said third RF pulse, and said fourth RF pulse as rectangular pulses. 5. The magnetic resonance imaging apparatus according to claim 1, wherein said scanning device is configured to successively transmit said first RF pulse, said velocit... | GE Medical Systems Global Technology Company, LLC | A61B005/05 G01R033/563 A61B005/055 G01R033/483
US08353843 | B2 | 2013-01-15 | Method for providing contents and electronic device having function therefor | 2007-02-27 | A method for providing contents and an electronic device having a function therefore is disclosed. The method comprises receiving information regarding a current heart rate of a user, selecting an audio file having a specific tempo determined in consideration of the current heart rate and a reference heart rate, and reproducing the selected audio file and a heartbeat sound reflecting the current heart rate simultaneously. Therefore, the heartbeat of the user may be effectively controlled. | 1. A method for providing contents using an electronic device, the method comprising: receiving information regarding a current heart rate of a user;determining a target heart rate having a value between the current heart rate and a reference heart rate when the current heart rate is not within a specific range of the reference heart rate;selecting an audio file having a first tempo determined in consideration of the current heart rate and the reference heart rate; andreproducing, through a speaker connected to the electronic device, the selected audio file simultaneously with a heartbeat sound that reflects the current heart rate,wherein the reproduced heartbeat sound has a second tempo that corresponds to the current heart rate, andwherein the first tempo of the selected audio file is different from the second tempo of the heartbeat sound when the current heart rate is not in a specific range of the target heart rate. 2. The method of claim 1, wherein the reference heart rate is settable by the user. 3. The method of claim 1, wherein the current heart rate is obtained from the user. 4. The method of claim 1, wherein the first tempo of the selected audio file is within a predetermined error range of the target heart rate. 5. The method of claim 1, wherein the audio file is stored at a memory of the electronic device. 6. The method of claim 1, wherein the audio file is provided from a contents providing server outside the electronic device. 7. The method of claim 1, wherein the heartbeat sound is obtained from the user in real-time. 8. The method of claim 1, wherein the heartbeat sound is reproduced in the second tempo corresponding to the current heart rate using a predetermined heartbeat sound previously stored. 9. The method of claim 1, further comprising displaying predetermined picture information determined according to a level of the current heart rate or a level of the first tempo. 10. The method of claim 1, wherein the receiving of the information is repeated by every predetermined period. 11. The method of claim 1, wherein reproducing the selected audio file simultaneously with the heartbeat sound comprises producing a dissonant sound when the first tempo of the selected audio file is within the specific range of the reference heart rate and the heartbeat sound is not within the specific range of the reference heart rate. 12. The method of claim 4, wherein the target heart rate is redetermined in consideration of the reference heart rate and the current heart rate if the current heart rate fails to reach the reference heart rate after reproducing the audio file and the heartbeat sound for a predetermined period of time. 13. A non-transitory computer program product, comprising: a non-transitory computer readable medium comprising: code for causing a computer to receive information regarding a current heart rate of a user; code for causing the computer to determine a target heart rate with a value between the current heart ra... | LG Electronics Inc. | A61B005/02