## Sheet1
公告(開)號 | KindCode | 公告(開)日 | 名稱 | 申請日 | 摘要 | 申請範圍 | 專利權人 | IPC
US07293364 | B2 | 2007-11-13 | Measurement device | 2006-04-04 | A measurement device to determining a length of an anatomical feature is provided. In one embodiment, the measurement device is a depth gauge adapted to measure the depth of a vertebral endplate. The depth gauge may includes a probe that travels into the disc space. The depth gauge also includes a cam dial for indicating measurements. | 1. A measurement device for measuring a length of a vertebra, comprising: a body having a proximal portion, a distal portion, a longitudinal axis extending between the proximal portion and the distal portion, and a passageway extending along the longitudinal axis from the proximal portion to the distal portion;an engagement mechanism disposed adjacent the distal portion and adapted to position the body in a position with respect to the vertebra;a probe adapted to travel at least partially within the passageway of the body and along the longitudinal axis, the probe including an indicator;a locking member adapted to secure the probe in a fixed position with respect to the body; anda cam dial for indicating a movement of the probe, the cam dial having an increasing radius and configured such that the cam dial is rotatable until an outer surface of the cam dial defined by the increasing radius aligns with the indicator of the probe. 2. The measurement device of claim 1, wherein the movement of the probe indicates a depth of an endplate of the vertebra. 3. The measurement device of claim 1, wherein the body further includes a channel extending along the longitudinal axis and wherein the indicator of the probe is adapted to move within the channel. 4. The measurement device of claim 3, wherein the indicator is a protrusion extending from the probe. 5. The measurement device of claim 3, wherein the channel is further adapted to limit the travel of the probe to a defined range. 6. The measurement device of claim 5, wherein the defined range corresponds to a range of measurements that may be indicated by the cam dial. 7. The measurement device of claim 6, wherein the range of measurements is between about 0.1 mm and about 100 mm. 8. The measurement device of claim 1, wherein the engagement portion is adapted to selectively engage a milling block. 9. The measurement device of claim 1, wherein the engagement portion is adapted to engage the vertebra directly. 10. The measurement device of claim 1, wherein the body's position with respect to the vertebra is at an anterior edge of the vertebra. 11. The measurement device of claim 1, wherein the probe is adapted to be identified when viewed through an imaging technique. 12. The measurement device of claim 11, wherein the imaging technique is fluoroscopy. 13. The measurement device of claim 12, wherein at least a portion of the probe is radio-opaque. 14. The measurement device of claim 11, wherein a distal tip of the probe is adapted to be distinguishable from a main shaft of the probe. 15. The measurement device of claim 1, wherein the probe is biased towards the proximal portion of the body. 16. The measurement device of claim 1, wherein a portion of the probe is adapted to grasped by a user. 17. The measurement device of claim 16, wherein the portion of the probe adapted to be grasped by a user is textured. 18. The measurement device of claim 1, wherein the locking member is further adapted ... | Warsaw Orthopedic, Inc. | A61B005/103 G01B003/28
US07308826 | B2 | 2007-12-18 | Muscular strength acquiring method and device based on musculoskeletal model | 2005-06-10 | The present invention provides a method capable of acquiring a physically and physiologically valid muscular strength from motion data based on a musculoskeletal model. The present invention relates to a method for obtaining muscular tension by performing inverse dynamics calculation of a musculoskeletal model. The method comprises a step for optimizing a contact force τC received from an environment using acquired floor reaction force data and a step for optimizing the muscle tension f using acquired motion data, acquired myogenic potential data, and optimized contact force. The motion data, reaction force data and myogenic potential data can be measured at the same time by a behavior capture system. | 1. A method for obtaining muscular tension by performing inverse dynamics calculation of a musculoskeletal model, said method comprising: obtaining muscular tension by providing reaction force data, motion data and myogenic potential data to the following equation and by optimizing a contact force τC and muscle tension f. τG=JTf+JCTτC where τG is generalized force, J is Jacobian of muscles, tendons and ligaments and JC is Jacobian of contact point. 2. A method for obtaining muscular tension by performing inverse dynamics calculation of a musculoskeletal model by using the following equation τG=JTf+JCTτC where τG is generalized force, J is Jacobian of muscles, tendons and ligaments and JC is Jacobian of contact point, said method comprising:optimizing a contact force τC received from an environment using acquired reaction force data; andoptimizing the muscle tension f using acquired motion data, acquired myogenic potential data, and optimized contact force. 3. The method of claim 2, wherein the motion data are obtained by a motion capture system. 4. The method of claim 2, wherein reaction force data are acquired with a force sensor. 5. The method of claim 2, wherein the myogenic potential data are acquired with an electromyograph. 6. The method of claim 2, wherein the motion data, reaction force data and myogenic potential data are measured at the same time. 7. The method of claim 2, wherein said optimizing a contact force τC comprises: calculating τC that minimizes the objective function Z=wH¦EhipτG−EhipJCTτC¦2 +wC¦KCτC−τC*¦2+¦τC¦2 subject to the inequality constraint condition EvertτC≧0where Evert is a matrix that extracts the vertical forces from τC, τ*c is a measured contact force, Ehip is a matrix that extracts required rows, and wH and wC are weighting parameters. 8. The method of claim 2, wherein said optimizing a muscle tension f comprises: calculating δf, δτ and f that minimize the objective function Z=afTδf+aτTδτsubject to the inequality constraint condition −δf≦KFf−f*≦δf Emtlf≦0δτ≧0−δτ≦τ′G−JTf≦δτδτ≧0where f* are muscular strength values, KF is a matrix that makes f and measured value correspond to each other, and af and aτ are constant vectors with positive components. 9. The method of claim 8, said inequality constraint condition further comprising −δm≦EGf≦δm 0≦δm and said objective function being replaced with Z=afTδf+aτTδτ+amTδm where am is a constant vector with positive components. 10. The method of claim 2, said method further comprising storing the obtained motion data and calculated muscle tension linking with each other as database. 11. An apparatus for obtaining muscular tension based on a musculoskeletal model comprising a processing unit and a memory device, said memory device storing reaction force data, motion data, myogenic potential data and the following equation τG=JTf+JCTτC where τG is generalized force, J is Jacobian of muscles, tendons and ligaments and JC is Jacobian of contact point, said processing unit... | The University of Tokyo | A61B005/22
US20070239043 | A1 | 2007-10-11 | Method and Apparatus for Arrhythmia Episode Classification | 2006-03-30 | Apparatus and methods are provided for analyzing an episode stored by an implantable medical device (IMD) using prior probability and conditional probability information to determine the likelihood of a particular diagnosis for a given stored episode. Certain embodiments include retrieving information about a stored episode from an IMD, including an episode metric, and retrieving domain expert information about potential diagnoses and episode metrics to determine the likelihood that the stored episode was due to a particular potential diagnosis. Certain embodiments also include retrieving patient information including a patient metric, such as patient demographics, or patient history. Certain embodiments of the invention include the ability to automatically or manually update or change the domain expert information. | 1. A method of analyzing an episode stored by an implantable medical device (IMD), comprising: retrieving information about a stored episode from an IMD, the stored episode information including an episode metric; retrieving domain expert information about one or more potential diagnoses and one or more episode metrics; and applying the domain expert information to the episode metric to determine a likelihood that the stored episode is indicative of a particular potential diagnosis. 2. The method of claim 1 further comprising retrieving patient information including at least one patient metric. 3. The method of claim 2 wherein the patient metric identifies patient demographic information. 4. The method of claim 2 wherein the patient metric comprises historical patient information. 5. The method of claim 4 wherein the historical patient information includes information about previous stored episodes. 6. The method of claim 1 wherein domain expert information includes prior probability and conditional probability information describing the relationship between episode metrics and potential diagnoses. 7. The method of claim 6 wherein the domain expert information further includes conditional probability information describing a likelihood of one or more episode metrics being observed if a particular potential diagnosis is known to be present. 8. The method of claim 6 wherein the domain expert information further includes prior probability and conditional probability information describing the relationship between patient information and potential diagnoses. 9. The method of claim 1 wherein the potential diagnoses include both physiologic and non-physiologic causes. 10. The method of claim 9 wherein the non-physiologic causes include at least one of oversensing, electromagnetic interference (EMI), lead malfunctions, and myopotentials. 11. The method of claim 1 wherein the step of applying domain expert information to determine the likelihood that the stored episode was due to one or more potential diagnoses further comprises applying Bayes' theorem to calculate posterior probabilities of one or more of the potential diagnoses. 12. The method of claim 1 further comprising identifying a likely diagnosis by selecting the potential diagnosis with the highest posterior probability. 13. The method of claim 1 further comprising identifying a likely diagnosis by selecting the potential diagnosis that exceeds a predetermined threshold. 14. A computer-readable medium programmed with instructions for performing a method of analyzing an episode stored by an implantable medical device (IMD), the medium comprising instructions for causing a programmable processor to: retrieve information about a stored episode from an IMD, the stored episode information including an episode metric; retrieve domain expert information about one or more potential diagnoses and one or more episode metrics; and apply the domain expert information to the epis... | - | A61B005/02
US20070232905 | A1 | 2007-10-04 | Unconstrained Balloon Sizer | 2006-04-04 | The embodiments provide systems and methods for determining at least one parameter of an intervertebral space. The systems and methods may be useful to determine the appropriate size and geometry of a spinal implant. Thus, the systems and methods provided by the embodiments may aid in the selection and implantation of a spinal implant, and may increase the probability of a positive surgical outcome. | 1. A method for determining at least one parameter of an intervertebral disc space or an evacuated portion thereof, comprising: providing an expandable member having an internal cavity, the member being in fluid communication with a distal end of a longitudinal element having an axially concentric bore, and a stylet positioned within the longitudinal element's bore; inserting the expandable member into the disc space; inflating the expandable member with a fluid until the expandable member has substantially occupied the disc space or an evacuated portion thereof; and measuring the volume of fluid in the expandable member. 2. The method of claim 1, further comprising at least partially evacuating a disc space prior to inserting the expandable member. 3. The method of claim 1, further comprising withdrawing the stylet from the longitudinal element after inserting the expandable member into the disc space and before inflating the expandable member. 4. The method of claim 1, wherein the stylet is capable of maintaining the expandable member in a substantially straight configuration during insertion of the expandable member into the disc space. 5. The method of claim 1, further comprising providing a syringe graduated by volume and capable of attaching to the longitudinal element's proximate end. 6. The method of claim 5, wherein inflating the expandable member comprises attaching the graduated syringe to the longitudinal element's proximate end and injecting a fluid from the syringe into the longitudinal element and expandable member. 7. The method of claim 1, wherein the fluid is selected from saline solution and an imaging contrast medium. 8. The method of claim 1, further comprising imaging the disc space and the expandable member while the expandable member is inflated in the disc space. 9. The method of claim 8, wherein the fluid is an imaging contrast medium. 10. The method of claim 8, further comprising coating the expandable member with an imaging contrast medium prior to inserting the expandable member into the disc space. 11. The method of claim 1, wherein the expandable member is a chronoprene balloon. 12. A method for imaging an intervertebral disc space or an evacuated portion thereof, comprising: providing an expandable member having an internal cavity, the member being in fluid communication with a distal end of a longitudinal element having an axially concentric bore, and a stylet positioned within the longitudinal element's bore; inserting the expandable member into the disc space; inflating the expandable member with a fluid until the expandable member has substantially occupied the disc space or an evacuated portion thereof; and imaging the disc space and the expandable member while the expandable member is inflated in the disc space. 13. The method of claim. 12, further comprising at least partially evacuating a disc space prior to inserting the expandable member. 14. The method of claim 12, further com... | - | A61B005/107
US20070270665 | A1 | 2007-11-22 | Physiological Function Monitoring System | 2007-05-03 | The invention provides a physiological function monitoring system for monitoring a first physiological function of a user. The physiological function monitoring system includes a first detecting device, N second detecting devices, a signal processing device, and a communicating device, N is a nature number. Furthermore, the physiological function monitoring system is applied in remote monitoring. In addition, the monitoring system is capable of detecting N second physiological functions of the user by the N detecting devices, to help making correct judgment on the first physiological function of the user. | 1. A portable physiological function monitoring system, for monitoring a first physiological function of a user, the portable physiological function monitoring system comprising: a first detecting device, for detecting the first physiological function, and generating a first signal in response to the first physiological function detected;N second detecting devices, for detecting N second physiological functions of the user, and generating N second signals in response to the detected N second physiological functions, wherein each of the N second signals is corresponding to one of the N second physiological functions respectively, N being a nature number;a signal processing device, connected to the first detecting device and the N second detecting devices respectively, for receiving the first signal and the N second signals, and transmitting the first signal and the N second signals to a remote central monitoring station via a communicating device according to a first criterion; andthe communicating device, electrically connected to the signal processing device, for communicating with the remote central monitoring station. 2. The portable physiological function monitoring system of claim 1, wherein the first physiological function is one selected from the group consisting of: electrocardiogram, heartbeat, heart and lung sound, respiration, blood oxygenation level, body temperature, sweating level, blood pressure, electromyogram, body resistance, amount of biological elements, and limb movements. 3. The portable physiological function monitoring system of claim 2, wherein when the first physiological function comprises heartbeat, respiration, or limb movement, the first detecting device comprising at least a fabric-based gauge or an accelerometer. 4. The portable physiological function monitoring system of claim 1, wherein the N second physiological function comprises one selected from the group consisting of: electrocardiogram, heartbeat, heart and lung sound, respiration, blood oxygenation level, body temperature, sweating level, blood pressure, electromyogram, body resistance, amount of biological elements, and limb movement. 5. The portable physiological function monitoring system of claim 4, wherein when the second physiological function comprises heartbeat, respiration, or limb movements, the N second detecting devices comprising at least a fabric-based gauge or an accelerometer. 6. The portable physiological function monitoring system of claim 1, wherein the first criterion comprises the signal processing device determining if the first signal is abnormal, and when the signal processing device determines the first signal is abnormal, the processing device transmitting the abnormal first signal and the N second signals to the remote central monitoring station via the communicating device. 7. The portable physiological function monitoring system of claim 1, wherein the first criterion comprises the signal processing device transmitting th... | - | A61B005/00
US20070255593 | A1 | 2007-11-01 | TO-DO LISTS WITH TIMER FUNCTIONALITY IN COMPUTERIZED HEALTHCARE ENVIRONMENT | 2007-04-26 | Electronic to-do lists are provided in a computerized healthcare environment for managing and documenting events during clinical care processes. A to-do list includes events that may need to be completed and, in some cases, documented during a clinical care process. As events are completed by clinicians during the process, the to-do list may be used to document the completion of the event. As such, clinicians may readily identify events that have been performed, as well as events that have yet to be performed. A to-do list may include timer functionality for timing events in the to-do list. Additionally, a to-do list may include reminder/alert functionality allowing clinicians to set reminders/alerts for events in the to-do list. | 1. A method in a clinical computing environment for providing a timer indication for one or more clinical events in an electronic to-do list, the method comprising: presenting a to-do list providing an indication for each of a plurality of clinical events to be completed during a clinical care process;receiving a command to time one or more of the plurality of clinical events; andproviding a timer indication in association with the one or more clinical events. 2. The method of claim 1, wherein the timer indication provides an indication of an elapsed time for the one or more clinical events. 3. The method of claim 1, wherein the timer indication provides an indication of a countdown time for the one or more clinical events. 4. The method of claim 1, wherein the method further comprises in response to receiving a command to time one or more of the plurality of clinical events, presenting a user interface component allowing a user to specify one or more parameters of the timer indication; and receiving, via the user interface component, user input indicative of the one or more parameters of the timer indication. 5. The method of claim 1, wherein the method further comprises receiving a command to provide an alert based on the timer indication. 6. The method of claim 5, wherein the alert is based on at least one of an elapsed time, a countdown duration, and a specified time. 7. The method of claim 1, wherein the timer indication comprises at least one of a visual indication and an audible indication. 8. A method in a clinical computing environment for providing a reminder for one or more clinical events in an electronic to-do list, the method comprising: presenting a to-do list providing an indication for each of a plurality of clinical events to be completed during a clinical care process;receiving a command to provide a reminder for one or more of the plurality of clinical events, the command including one or more settings indicating when to provide the reminder; andproviding the reminder for the one or more clinical events based on the one or more settings. 9. The method of claim 8, wherein the command to provide a reminder for one or more of the plurality of clinical events comprises a user command. 10. The method of claim 8, wherein the one or more settings indicating when to provide the reminder comprise a specific time for the reminder. 11. The method of claim 8, wherein the one or more settings indicating when to provide the reminder comprise an elapsed time for the reminder. 12. The method of claim 8, wherein the one or more settings indicating when to provide the reminder comprise a countdown duration after which to provide the reminder. 13. The method of claim 8, wherein the one or more settings indicating when to provide the reminder comprise an indication to provide the reminder after at least one of the plurality of clinical events has been executed. 14. The method of claim 8, wherein the reminder comprises at least one of... | CERNER INNOVATION, INC. | G06Q010/00 A61B005/00
US20070299328 | A1 | 2007-12-27 | Motion compatible sensor for non-invasive optical blood analysis | 2007-07-13 | A non-invasive optical sensor which uses the motion signal to calculate the physiological characteristic being measured. For pulse oximetry, a least squares or a ratio-of-ratios technique can be applied to the motion signal itself. This is made possible by selecting a site on the patient where variations in motion produce signals of two wavelengths which are sufficiently correlated. In particular, it has been determined that a sensor placed on a nail, in particular a thumbnail, exhibits the characteristics of having the red and infrared signals correlated when used for pulse oximetry, and the resulting signals correlate to arterial oxygen saturation. | 1. An optical sensor comprising: a sensor body configured to attach to a patient; an light emitter recessed in the sensor body; and a light detector recessed in the sensor body and spaced apart from the light emitter. 2. The optical sensor defined in claim 1, wherein the sensor comprises a pulse oximetry sensor. 3. The optical sensor defined in claim 1, wherein the sensor is configured to attach to a patient's digit over a nail, and wherein the light emitter and the light detector are configured to be mounted adjacent to the nail. 4. The optical sensor defined in claim 1, wherein the sensor is a reflectance sensor. 5. The optical sensor defined in claim 1, wherein at least one of the light emitter or the light detector has a numerical aperture of less than 0.9. 6. The optical sensor defined in claim 1, wherein at least one of the light emitter or the light detector has a numerical aperture of less than 0.5. 7. The optical sensor defined in claim 1, comprising a display disposed on the sensor for displaying at least one of a blood oxygen saturation value or a pulse rate. 8. The optical sensor defined in claim 7, wherein the light emitter, the light detector, and the display are located in one housing of the sensor body. 9. The optical sensor defined in claim 7, comprising a button or switch for alternating between displaying the pulse rate and the oxygen saturation value. 10. A method of reducing light shunting in an optical sensor, comprising: emitting light into a tissue by using an emitter recessed in a sensor body; detecting the light from the tissue with a detector recessed in the sensor body, the detector being spaced apart from the emitter; and generating a signal based on the detected light. 11. The method of claim 10, comprising determining a blood oxygen saturation value from the signal. 12. The method of claim 10, comprising displaying the blood oxygen saturation value on a display located on the sensor body. 13. An pulse oximetry system comprising: a sensor configured to attach to a patient, the sensor having a light emitter recessed in a sensor body and a light detector recessed in the sensor body, the light detector spaced apart from the light emitter; and a pulse oximetry monitor operatively connected to the sensor. 14. The pulse oximetry system defined in claim 13, wherein the sensor is configured to attach to a patient's digit over a nail, and wherein the light emitter and the light detector are configured to be mounted adjacent to the nail. 15. The pulse oximetry system defined in claim 13, wherein the sensor comprises a reflectance sensor. 16. The pulse oximetry system defined in claim 13, wherein at least one of the light emitter or the light detector has a numerical aperture of less than 0.9. 17. The pulse oximetry system defined in claim 13, wherein at least one of the light emitter or the light detector has a numerical aperture of less than 0.5. 18. The pulse oximetry system defined in cl... | Nellcor Puritan Bennett LLC | A61B005/00
US07283867 | B2 | 2007-10-16 | Implantable system and methods for acquisition and processing of electrical signals from muscles and/or nerves and/or central nervous system tissue | 2005-06-10 | Improved assemblies, systems, and methods provide an MES processor for acquisition and processing of myoelectric signals from muscles, nerves, or central nervous system tissue, or any combination. The MES processor is sized and configured to be implanted subcutaneous a tissue region. The MES processor includes an electrically conductive case of a laser welded titanium material. Control circuitry is located within the case, the control circuitry including a rechargeable power source, a receive coil for receiving an RF magnetic field to recharge the power source, and a microcontroller for control of the MES processor. Improved assemblies, systems, and methods also provide an acquisition and processing system for sensing myoelectric signals from muscles, nerves, or central nervous system tissue, or any combination. The acquisition and processing system provides at least one electrically conductive surface, a lead connected to the electrically conductive surface, and an MES processor electrically connected to the lead. | 1. A system for acquiring and processing myoelectric signals (MES) comprising: at least one electrically conductive surface sized and configured for implantation in a targeted neural or muscular tissue region to acquire MES,a lead electrically coupled to the electrically conductive surface, the lead sized and configured to be positioned in subcutaneous tissue,an MES processor sized and configured to be coupled to the lead and positioned in subcutaneous tissue remote from the at least one electrically conductive surface, the MES processor comprising a housing having a size between about 5 mm and about 10 mm thick, between about 30 mm and about 40 mm wide, and between about 50 mm and about 60 mm long,circuitry carried entirely within the housing operable to process the MES,a rechargeable battery coupled to the circuitry and carried entirely within the housing, andthe MES processor including non-inductive wireless telemetry circuitry using VHF/UHF signals, the non-inductive wireless telemetry circuitry being functional at a distance as far as arm's reach away from the patient, and being adapted for programming and interrogation of the MES processor. 2. A system according to claim 1wherein the MES processor includes an antenna coupled to the non-inductive wireless telemetry circuitry and carried entirely within the housing to enable transmission and reception of wireless telemetry signals. 3. A system according to claim 1 further including: a clinician programmer adapted to download signal processing algorithms and/or detection algorithms into the MES processor using wireless telemetry, and an external device adapted to receive processed MES data using wireless telemetry, the processed MES data being used to control prosthetic or orthotic or other devices. 4. A system according to claim 3wherein the clinician programmer employs a network connection to transfer patient data to a host computer or server for electronic processing and archiving. 5. A system according to claim 1wherein the MES processor housing includes a lead connection header coupled to the MES processor circuitry for electrically coupling the lead to the MES processor, the lead connection header enabling reliable replacement of the MES processor. 6. A system according to claim 1wherein the MES processor provides stimulus pulses for the treatment of indications selected from the group consisting of urinary incontinence, fecal incontinence, micturition/retention, defecation/constipation, restoration of sexual function, pelvic floor muscle activity, pelvic pain, deep brain stimulation in the treatment of (i) Parkinson's disease; (ii) multiple sclerosis; (iii) essential tremor; (iv) depression; (v) eating disorders; (vi) epilepsy; (vii) minimally conscious state, pain management by interfering with or blocking pain signals from reaching the brain in the treatment of (i) peripheral neuropathy; (ii) cancer; gastric function; restoration of motor control; and obstructive sleep apnea. 7.... | NDI Medical, LLC | A61B005/04
US07842031 | B2 | 2010-11-30 | Bioimpedance measurement system and method | 2005-11-18 | Methods and systems for detecting fluid egress, assessing lesion quality, determining tissue composition or structure, determining ice coverage of catheter tip and providing tissue contact assessment, by providing a catheter having a shaft with a proximal end portion and a distal end portion, the proximal end portion and the distal end portion define at least one fluid pathway therebetween with the shaft having a plurality of electrodes, positioning the catheter at a tissue treatment site, applying an electrical current between at least two of the plurality of electrodes, measuring impedance voltage between the at least two of the plurality of electrodes and, processing the measured impedance voltage caused by the applied electrical current to determine if fluid egress is present, to assess lesion quality, to determine tissue composition, ice cover of catheter tip, and to provide contact assessment. The system may have a control unit, a microprocessor, an impedance measuring device or the like to perform processing of impedance data. | 1. A method for determining fluid egress comprising: positioning a catheter at a tissue treatment site, the catheter comprising: a shaft having a proximal portion, a distal tip, and at least one fluid pathway therebetween;an expandable element defining a cooling chamber therein in fluid communication with the at least one fluid pathway;a first electrode located on an exterior surface of the shaft between the proximal portion and the expandable element; anda second electrode located on the exterior surface of the shaft between the expandable element and the distal tip;applying an electrical current between the first and second electrodes to form an electrical field about the expandable element;measuring impedance between the first and second electrodes; andcorrelating the measured impedance to a condition of fluid egress from the cooling chamber to a point exterior to the catheter, and generating a signal indicating the condition of fluid egress from the cooling chamber to the point exterior to the catheter. 2. The method of claim 1, wherein correlating the measured impedance includes: establishing a normal impedance range;comparing the measured impedance to the normal impedance range; andgenerating a signal if the measured impedance is outside of the normal impedance range. 3. The method of claim 1, wherein the electrical current is a low frequency signal. 4. The method of claim 1, wherein correlating the measured impedance is performed by a microprocessor. 5. The method of claim 1, wherein measuring impedance is performed by an impedance measuring circuit. | Medtronic Cryocath LP | A61B018/18 A61B005/05
US07310551 | B1 | 2007-12-18 | Diagnostic gauge for cardiac health analysis | 2005-06-02 | A diagnostic gauge for cardiac health is described. Multiple parameters pertaining to a patent's cardiac health are distilled to a single diagnostic vector having an angle and a magnitude. The diagnostic vector is plotted on a Cartesian graph to form a visual gauge that provides a general assessment of the patient's cardiac health given the underlying parameters. This allows care providers to diagnose more quickly a patient's cardiac health through observation of the gauge without having to review all of the measured parameters. Additionally, the diagnostic gauge can be used to screen for those patient's with conditions that require more immediate attention. A trend of the diagnostic vectors can also be developed and plotted to reveal changes in the patient's cardiac health over time. | 1. A method comprising: obtaining multiple parameters pertaining to a patient's cardiac health;computing a single diagnostic vector from at least four of the multiple parameters, the single diagnostic vector providing an assessment of the patient's cardiac health; andpresenting the single diagnostic vector on a Cartesian graph having multiple zones, each zone having an associated diagnostic interpretation of a patient's cardiac health, wherein an angle of the single diagnostic vector places the single diagnostic vector in one of the zones to identify the associated diagnostic interpretation of the patient's cardiac health;wherein the computing a diagnostic vector comprises classifying the parameters into a first category where an increasing value equals an improving health condition and a second category where a decreasing value equals an improving health condition, wherein the Cartesian graph is defined by linear equation y=x for the parameters of the first category, and wherein the Cartesian graph is defined by linear equation y=−x for the parameters of the second category. 2. A method as recited in claim 1, wherein each of the parameters of the first category are normalized, weighted, and converted into first vectors, wherein each of the first vectors has an angle that aligns with a diagonal of the Cartesian graph defined by the linear equation y=x, wherein each of the parameters of the second category are normalized, weighted, and converted into second vectors, and wherein each of the second vectors has an angle that aligns with a diagonal of the Cartesian graph defined by the linear equation y=−x. 3. A method as recited in the claim 2, wherein the first vectors and the second vectors are summed to produced the single diagnostic vector, and wherein the single diagnostic vector is plotted on the Cartesian graph according to the magnitude and angle. 4. A method as recited in claim 1, wherein the Cartesian graph depicts a first diagonal line extending at 45 degrees and 225 degrees according to the linear equation y=x, a second diagonal line extending at 135 degrees and 315 degrees according to the equation y=−x, wherein the first and second diagonal lines define a first, second, third, and fourth zone, wherein the first zone is between 45 degrees and 315 degrees and spans positive x-axis and means that the patient exhibits satisfactory or good health, wherein the second zone is between 135 degrees and 225 degrees and spans a negative x-axis and means that the patient exhibits poor health conditions, wherein the third zone is between 45 degrees and 135 degrees along a positive y-axis and means that the patient is improving or worsening, and wherein the fourth zone is between 225 degrees and 315 degrees along the negative y-axis and means that the patient is improving or worsening. 5. A method as recited in claim 1, wherein the obtaining comprises measuring the parameters using an implantable device, wherein the parameters are selected from a ... | Pacesetter, Inc. | A61B005/044
US07302284 | B2 | 2007-11-27 | Pulse oximeter with parallel saturation calculation modules | 2005-01-19 | A method and apparatus for reducing the effects of noise on a system for measuring physiological parameters, such as, for example, a pulse oximeter. The method and apparatus of the invention take into account the physical limitations on various physiological parameters being monitored when weighting and averaging a series of measurements. Varying weights are assigned different measurements, measurements are rejected, and the averaging period is adjusted according to the reliability of the measurements. Similarly, calculated values derived from analyzing the measurements are also assigned varying weights and averaged over adjustable periods. More specifically, a general class of filters such as, for example, Kalman filters, is employed in processing the measurements and calculated values. The filters use mathematical models which describe how the physiological parameters change in time, and how these parameters relate to measurement in a noisy environment. The filters adaptively modify a set of averaging weights to optimally estimate the physiological parameters. | 1. A pulse oximeter comprising: a sensor configured to detect first and second electromagnetic radiation signals from a patient corresponding to first and second wavelengths of light;an analog to digital converter, coupled to the sensor, for converting said first and second electromagnetic radiation signals into first and second digital signals; anda processor coupled to the analog to digital converter, the processor being programmed with: a filter module configured to filter the first and second digital signals,a first oxygen saturation calculation module configured to determine a first oxygen saturation value using a first saturation calculation algorithm applied to the first and second digital signals,a second oxygen saturation calculation module configured to determine a second oxygen saturation value using a second saturation calculation algorithm applied to the first and second digital signals, andan arbitration module configured to arbitrate between the first and second oxygen saturation values based on a saturation confidence associated with the first and second oxygen saturation values to select a best oxygen saturation value. 2. The oximeter of claim 1, wherein the second saturation calculation algorithm is configured to solve for the ratio of ratios. 3. The oximeter of claim 1, wherein the saturation confidence is based on noise characteristics of the first and second digital signals. 4. The oximeter of claim 1, wherein the wavelengths are red and infrared. 5. The oximeter of claim 1, wherein the saturation confidence is based on a motion indication. 6. A method for determining oxygen saturation, comprising: detecting first and second electromagnetic radiation signals from a patient corresponding to first and second wavelengths of light;determining a first oxygen saturation value correlative to the first and second signals using a first saturation calculation algorithm;determining a second oxygen saturation value correlative to the first and second signals using a second saturation calculation algorithm; andarbitrating between the first and second oxygen saturation values based on a saturation confidence associated with the first and second oxygen saturation values to select a best oxygen saturation value. 7. The method of claim 6, wherein the second saturation calculation algorithm includes a ratio of ratios calculation. 8. The method of claim 6, wherein the saturation confidence is based on noise characteristics of the first and second signals. 9. The method of claim 6, wherein the wavelengths are red and infrared. 10. The method of claim 6, wherein the saturation confidence is based on a motion indication. | Nellcor Puritan Bennett LLC | A61B005/00
US07297110 | B2 | 2007-11-20 | Systems and methods for remote monitoring of fear and distress responses | 2004-12-08 | The present invention relates to systems and methods for tracking and monitoring the location, health, emotional state, position, environment, sound, appearance, and other characteristics of subjects remotely over an electronic communications network by receiving signals transmitting such information from a device or devices located on or in the subject to a remote monitoring device over the electronic communications network. | 1. A system for remote monitoring of a human child, comprising: 1) a device comprising a processor configured to: a) receive a transmitted signal from a remote device on said child, said transmitted signal conveying a fear response of said child and audio or video information about said child's ambient environment;b) convert said transmitted signal into a format that permits display of data corresponding to said transmitted signal on a display device;c) organize said data to display a fear indication on said display device; andd) provide secured access to said display of said fear indication to a user registered to access information related to said child;2) a fear monitoring device that measures galvanic skin resistance adapted to be used on said child; and3) a mobile phone device configured to collect audio or video information about said child's ambient environment, wherein said fear monitoring device transmits a signal upon detecting a threshold fear response of said child to said mobile phone and wherein said mobile phone transmits said signal and said audio or video information to said device comprising said processor. 2. The system of claim 1, wherein said processor is located in a computer. 3. The system of claim 1, wherein said processor is located in a hand-held device. 4. The system of claim 3, wherein said hand-held device is a phone. 5. The system of claim 3, wherein said hand-held device is a personal digital assistant. 6. The system of claim 1, wherein said format that permits display of said data comprises a data format transmissible and displayable over an Internet. 7. The system of claim 1, wherein location of said subject is further displayed. 8. The system of claim 1, wherein said processor is configured to detect said fear response of said subject at two or more time points and to determine whether a change in said fear response has occurred at one or more of the time intervals between said two or more time points. 9. The system of claim 1, wherein said processor is configured to notify said user when said fear response of said subject deviates from a predetermined range. 10. The system of claim 1, wherein said processor is configured by software. 11. The system of claim 1, wherein said transmitted signal is a satellite signal. 12. The system of claim 1, wherein said transmitted signal is a telephone signal. 13. The system of claim 1, wherein said processor stores user information selected from the group consisting of user codename, social security number, and telephone number. 14. The system of claim 1, wherein a body position of said subject is displayed. 15. The system of claim 1, wherein an appearance of said subject is displayed. 16. The system of claim 1, wherein said remote fear monitoring device comprises a wrist band. 17. The system of claim 1, wherein said remote fear monitoring device comprises a galvanic skin resistance drive and a set of electrodes. 18. The system of claim 17, wherein said fear m... | - | A61B005/00
US07450985 | B2 | 2008-11-11 | Head restraint system for medical research, diagnosis and operation | 2007-05-16 | The present invention relates to a head restraint kit for use with a medical head device for immobilizing the head of a patient in medical research, diagnosis and operation. The head restraint kit is particularly suitable for use with a head coil for magnetic resonance imaging. The head restraint kit contains a head rest pillow for providing support to the head of a patient, a neck cushion for providing neck support, and one or more wedge cushions for providing further support for the head. The head restraint kit may also contain one or more compact square cushions which can be inserted into a space between the head and the medical head device for additional head support. The head restraint kit may further contain a cloth strap placed over the forehead of a patient for protecting and securing the head against movement. | 1. A neuroimaging head coil and head restraint cushion assembly, comprising: a neuroimaging head coil having an inner bottom and side surfaces;a head rest pillow, comprising: a curved first end positioned on top of the inner bottom surface of the neuroimaging head coil;a flat second end positioned outside the neuroimaging head coil; andfirst and second parallel side walls extending from the curved first end to the flat second end, wherein the first and second side walls extend from inside the neuroimaging head coil to outside the neuroimaging head coil;a neck cushion positioned outside the neuroimaging head coil adjacent to the flat second end of the head rest pillow, the neck cushion having a curved top surface for providing neck support;two flat-faced wedge cushions positioned at least partially inside the neuroimaging head coil for holding headphones against a patient's head, wherein each wedge cushion is wedge-shaped having a first end thicker than a second end opposite the first end, wherein the first end of a first wedge cushion is adjacent to the first side wall of the head rest pillow, and wherein the first end of a second wedge cushion is adjacent to the second side wall of the head rest pillow;a first compact cushion positioned inside the neuroimaging head coil adjacent to the first side wall of the head rest pillow and adjacent to the first wedge cushion to cradle side and top portions of a patient's head;a second compact cushion positioned inside the neuroimaging head coil adjacent to the second side wall of the head rest pillow and adjacent to the second wedge cushion to cradle side and top portions of a patient's head; anda sensory feedback head strap adhered to the neuroimaging head coil and placed over a forehead of a patient to remind the patient of a preferred head position within the neuroimaging head coil. 2. The neuroimaging head coil and head restraint cushion assembly of claim 1, wherein said first and second compact cushions are rectangular. 3. The neuroimaging head coil and head restraint cushion assembly of claim 1, wherein said first and second compact cushions are square. 4. The neuroimaging head coil and head restraint cushion assembly of claim 1, wherein the pillow and cushions further comprise an anti-soiling coating. 5. The neuroimaging head coil and head restraint cushion assembly of claim 1, wherein the neuroimaging head coil is a magnetic resonance imaging head coil. | - | A61B005/05 A47B007/00 A61F005/37
US07291117 | B2 | 2007-11-06 | Method and apparatus for penetrating tissue | 2002-12-31 | These and other objects of the present invention are achieved in a body fluid sampling system for use on a tissue site that includes a voice coil based penetrating member driver. A plurality of penetrating members are included. A transport mechanism is configured to engage the cartridges. Each of the cartridges is operatively engaged with the penetrating member driver when moved into position by the transport mechanism. | 1. A body fluid sampling system for use on a tissue site, the system comprising: a voice coil based penetrating member driver;a plurality of penetrating members housed in or on a cartridge;a transport mechanism configured to move the cartridge to a position for an alignment with a penetrating member with the voice-coil based penetrating member driver to drive the penetrating member along a path into the tissue site, wherein each of said penetrating member is operatively engaged with said penetrating member driver when moved into position by said transport mechanism. 2. A system as in claim 1 further comprising a penetrating member sensor positioned to monitor a penetrating member coupled to said force generator, the penetrating member sensor configured to provide information relative to a depth of penetration of a penetrating member through a skin surface. 3. The system of claim 2, wherein the depth of penetration is about 100 to 2500 microns. 4. The system of claim 2, wherein the depth of penetration is 500 to 750 microns. 5. The system of claim 2, wherein the depth of penetration is no more than about 1000 microns beyond a stratum corneum thickness of a skin surface. 6. The system of claim 2, wherein the depth of penetration is no more than about 500 microns beyond a stratum corneum thickness of a skin surface. 7. The system of claim 2, wherein the depth of penetration is no more than about 300 microns beyond a stratum corneum thickness of a skin surface. 8. The system of claim 2, wherein the depth of penetration is less than a sum of a stratum corneum thickness of a skin surface and 400 microns. 9. The system of claim 2, wherein the penetrating member sensor is further configured to provide an indication of velocity of a penetrating member. 10. The system of claim 2, wherein the penetrating member sensor is coupled to a processor with control instructions for the penetrating member driver. 11. The system of claim 10, wherein the processor includes a memory for storage and retrieval of a set of penetrating member profiles utilized with the penetrating member driver. 12. The system of claim 10, wherein the processor is utilized to monitor position and speed of a penetrating member as the penetrating member moves in a first direction. 13. The system of claim 10, wherein the processor is utilized to adjust an application of force to a penetrating member to achieve a desired speed of the penetrating member. 14. The system of claim 10, wherein the processor is utilized to adjust an application of force to a penetrating member when the penetrating member contacts a target tissue so that the penetrating member penetrates the target tissue so that the penetrating member penetrates the target tissue within a desired range of speed. 15. The system of claim 10, wherein the processor is utilized to monitor position and speed of a penetrating member as the penetrating member moves in the first direction toward a target tissue, wherein the appl... | Pelikan Technologies, Inc. | A61B005/00
US07860558 | B2 | 2010-12-28 | ECG lead misplacement detection and correction | 2007-03-29 | A physiological parameter analysis system (10) detects ECG electrode wire misplacement. The system (10) includes a transformation component (32) that transforms original ECG information and combinations thereof from a first ECG lead system to a second ECG lead system and an inverse transformation component (34) that derives ECG information in the first ECG lead system from the transformed ECG information and the combinations thereof. The system (10) further includes an analysis component (38) that determines a correct ECG lead configuration in the first ECG lead system from among the original ECG information and the combinations thereof based on the derived ECG information. | 1. A physiological parameter analysis system (10) that detects ECG electrode wire misplacement, comprising: a receiver for receiving original ECG information corresponding to a plurality of electrode leads in a first lead system;a combinationalyzer/decombinationalyzer (28) that is operatively connected to the receiver and that generates one or more combinations from the original ECG information, each combination representing a permutation of the received electrode leads;a processor that is operatively connected to the combinationalyzer/decombinationalyzer, the processor having; a transformation component (32) that transforms the original ECG information and each combination from a first lead system to a second lead system different from the first lead system; andan inverse transformation component (34) that reverse transforms the transformed original ECG information and each combination from the second lead system to the first lead system;a comparator (36), operatively connected to the combinationalyzer/decombinationalyzer and the inverse transformation component, which computes a difference between the original ECG information and the reverse transformed original ECG information, and which computes a difference between each combination and each reverse transformed combination;an analyzer (38), operatively connected to the comparator, that determines a misplaced electrode wire in the original ECG information based on the computed differences; anda notification component (56), operatively connected to the analyzer, that transmits a notification of the analyzer determination. 2. The system (10) as set forth in claim 1, wherein the first lead system is one of a three, five, twelve, fifteen, and sixteen lead ECG system. 3. The system (10) as set forth in claim 1, wherein the second lead system is an EASI ECG lead system. 4. The system (10) as set forth in claim 1, wherein the notification comprises an alarm based on the analyzer determination of the misplaced electrode wire in the original ECG information. 5. The system (10) as set forth in claim 1, wherein the notification includes a message sent to at least one of an email address, a cell phone, a conventional telephone, a pager, a personal data assistant (PDA), a central monitoring station, a bedside monitor, a satellite, a viewing screen, an alarm light, and a network. 6. The system (10) as set forth in claim 5, wherein the notification includes information about the original ECG information, a subject patient, an operator who obtained the data, and a location of the patient. 7. The system (10) as set forth in claim 1, further including: a correction component (52, 54), operatively connected to the analyzer, that automatically corrects the original ECG information based on the analyzer determination of the misplaced electrode wire in the original ECG information. 8. The system (10) as set forth in claim 7, wherein the notification component (56) transmits a message indicating that the orig... | Koninklijke Philips Electronics N.V. | A61B005/0402
US20070232947 | A1 | 2007-10-04 | Method of extracting low-frequency or high-frequency component from a signal with slope tracing waves | 2007-01-31 | This invention is about extracting two signals from the signal in which more than two frequency components are mixed. In detail, this is about extracting low or high frequency component by distinguishing signal distortion using slope tracing wave. This invention applies two slope tracing wave to an arbitrary signal to track signal distortion and extract and remove low frequency component such as the variation of electrocardiogram signal baseline or easily extract or remove 60 Hz interference wave easily introduced to electrocardiogram. In addition, this allows easy detection of a specific waveform such as P wave and T wave from the electrocardiogram diagram by using the difference between the arbitrary signal and two slope tracing wave. The methods of this invention include distinguishing signal distortion, and detecting, extracting, removing the variation of unfavorable baseline using the shape characteristics of the distinguished section, and also detecting, extracting, removing external interference wave such as 60 Hz noise. In addition, the methods of this invention include distinguishing signal distortion and easily detecting P wave and T wave when the baseline is changed using the shape characteristics of the distinguished section. | 1. A method for extracting a high frequency and low frequency component from a signal, comprising: (a) Checking if a 1st descending slope tracing wave d1(n) meets signal s(n) in a section of k2 in which a 2nd descending slope tracing wave d2(n) maintains a function value when the signal s(n) reaches a maximum value (p point) at an nth sample point; (b) identifying a max. Slope-inversion point t in a section of [n, n+k2] when there is a cross point (point x) where d1(n) and s(n) meet each other in operation (a), and setting the max. Slope-inversion point t as a right most point of the section; (c) reverse descending slope tracing wave when there is a cross point (point x) where d1(n) and s(n) meet each other in operation (a), the reverse descending is applied at the nth sample point (p point) to find x′ point where the reverse descending slope tracing wave meets with signal s(n) and determines a max. Slope-inversion point t′ of a signal between x′ point and p point, and setting the max. Slope-inversion point t′ as a left most point of the section: (d) extracting left and right section waveforms determined as a right most end and a left most end from the original signal: (e) connecting the right most end and the left most end of the section. 2. A method for extracting a high frequency and low frequency component from a signal, comprising: (a) Checking if also ascending slope tracing wave a1(n) meets signal s(n) in a section of k2 in which a 2nd ascending slope tracing wave a2(n) maintains a function value when the signal s(n) reaches a maximum value (p point) at an nth sample point: (b) When there is a cross point (point x) identifying a max. Slope-inversion point t in a section of [n, n+k2] where a1(n) and s(n) meet each other in operation (a), and setting the max. Slope-inversion point t as a right most point of the section: (c) reverse descending slope tracing wave when there is a cross point (point x) where a1(n) and s(n) meet each other in operation (a), the reverse descending is applied at the nth sample point (p point) to find x′ point where the reverse descending slope tracing wave meets with signal s(n) and determines a max. Slope-inversion point t′ of a signal between x′ point and p point, and setting the max. Slope-inversion point t′ as a left most point of the section: (d) extracting left and right section waveforms determined as a right most end and a left most end from the original signal: (e) connecting the right most end and the left most end of the section. 3. A method connecting the right end and the left end of the section by a straight line or interpolation for either claim 1 or claim 2. 4. A method connecting the right end and the left end of the section by using approximation to a sinusoidal wave for either claim 1 or claim 2. 5. A method of claim 1 or claim 2, further comprising: selecting a signal bend using one of ascending slope tracing wave descending slope tracing wave or a combination thereof prior to operati... | - | A61B005/04
US20070249915 | A1 | 2007-10-25 | Inhibitors | 2004-09-30 | The present invention provides a skin test method for predicting the formation of spots in the skin. This method judges skin to be susceptible to the formation of spots in the case expression in the epidermis of MCP-2 gene, a polynucleotide capable of hybridizing under highly stringent conditions to mouse AK012157 gene, human FLJ21763 gene or rat S74257 gene, or Mcp9, Mcp10, Isg15, Usp18, Oas12, Gbp2, Gtpi, Ifi47, Igtp, Tgtp, Sprr2A, Krt2-6b, Cdk5rap2, Mef2C, Gsta4, Osf2, Tnc, Igfbp6, Ppicap or Mm. 74656 gene, is increased as compared with normal expression in the epidermis. | 1. A skin test method for predicting the formation of spots, comprising: judging skin to be susceptible to the formation of spots in the case expression of Monocyte Chemoattracting Protein 2 (MCP2) in epidermis is increased as compared with normal expression in the epidermis. 2. A method according to claim 1, wherein the formation of spots is caused by UVB radiation. 3. A method according to claim 1, wherein the increase in the expression of MCP2 in epidermis is determined by measuring the amount of MCP2 in the epidermis. 4. A method according to claim 3, wherein the measurement is carried out by ELISA or RIA using antibody specific to MCP2. 5. A method according to claim 1, wherein the increase in the expression of MCP2 in the epidermis is determined by measuring the amount of mRNA encoding MCP2 extracted from the epidermis. 6. A method according to claim 5, wherein the measurement of the mRNA is carried out by a polymerase chain reaction method. 7. A method for screening for a spot formation inhibitory factor and/or spot removal factor, comprising the steps of evaluating a candidate compound for the ability to inhibit the expression and/or activity in the epidermis of MCP2, and selecting an MCP2 inhibitor having this inhibitory ability as a spot formation inhibitory factor and/or spot removal factor. 8. A method according to claim 7, wherein the method further comprises application of the MCP2 inhibitor having inhibitory ability to a spot formation model animal, and selecting an inhibitor that has a spot formation inhibitory effect and/or spot removal effect. 9. A skin test method for predicting the formation of spots, comprising the steps of judging skin to be susceptible to the formation of spots in the case the expression in the epidermis of a polynucleotide consisting of the base sequence shown in SEQ. ID NO. 2 (human FLJ21763 gene) or a polynucleotide capable of hybridizing thereto under highly stringent conditions, a polynucleotide capable of hybridizing under highly stringent conditions to a polynucleotide consisting of the base sequence shown in SEQ. ID NO. 1 (mouse AK012157 gene), or a polynucleotide capable of hybridizing under highly stringent conditions to a polynucleotide consisting of the base sequence shown in SEQ. ID NO. 3 (rat S74257 gene), is increased as compared with normal expression in the epidermis. 10. A method according to claim 9, wherein the formation of the spots is caused by UVB radiation. 11. A method according to claim 9, wherein the increase in the expression of the polynucleotides in the epidermis is determined by measuring the amount of mRNA complementary to said polynucleotides extracted from the epidermis. 12. A method for screening for a spot formation inhibitory factor and/or spot removal factor, comprising the steps of evaluating the ability of a candidate compound to inhibit the expression in the epidermis of a polynucleotide consisting of the base sequence shown in SEQ. ID NO. 2 (hu... | Shiseido Company, Ltd. | A61B005/00
US20070238940 | A1 | 2007-10-11 | VIBRATOR PILL FOR GASTROINTESTINAL DISORDERS | 2006-11-21 | A vibrating pill is disclosed capable of stimulating the gastrointestinal tract to induce gastrointestinal contractions and peristalsis, as well as other functions within the gastrointestinal tract. | 1. A system comprising: an ingestible device with vibrating or mechanically stimulating properties of remotely programmable intensity, wherein the ingestible device can be remotely and selectively and externally activated, programmed and deactivated within the gastrointestinal tract, to produce physiologic effects, including one or more of: a. peristalis; b. gastrointestinal motility; c. bowel movements or defecation. 2. An device ingestible by a person, comprising: a receiver for receiving a signal originating outside of the person; and an element capable of vibrating to cause the gastrointestinal tract or bowel to contract, and the element capable of being safely passed through the lumen of the gastrointestinal tract. 3. A system according to claim 1, wherein the ingestible device contains a magnetic element for remotely and selectively maneuvering and positioning the ingestible device into one location within the gastrointestinal tract using an external system. 4. A system according to claim 3, wherein the external system uses an external electromagnetic field. 5. A system according to claim 1, wherein the ingestible device includes one or more components to capture and store or capture and wirelessly transmit image data of the gastrointestinal tract. 6. A system according to claim 5, wherein the transmitted data is captured and processed by an external data processing system for evaluation in real time during or after the procedure. 7. A system according to claim 1, wherein the ingestible device has the ability to store and selectively release medication or compounds into gastrointestinal tract. 8. A system according to claim 1, in which the ingestible device has the ability to store and selectively release medication or compounds into gastrointestinal tract. 9. A system according to claim 1, wherein the ingestible device has one or a plurality of electrodes capable of sensing and storing or sensing and transmitting an electrical signal or signals. 10. A system according to claim 10, wherein the signals from the one or a plurality of electrodes are capable of stimulating the gastrointestinal tract. 11. A system according to claim 1, wherein the ingestible device has one or a plurality of electrodes capable of sensing and producing an electrical signal or signals where the electrical signal is a current signal either of continuous or intermittent duration such as a pulsed signal which is capable of being sensed by sensors placed on the skin, including but not limited to: a. an embodiment where the signal is sensed on the skin at multiple locations simultaneously; b. an embodiment where the signal is sensed on the skin at multiple locations simultaneously to calculate the three dimensional position of the ingestible device at a given point in time and space; c. an embodiment where the signal(s) are sensed on the skin at multiple locations simultaneously to calculate the three dimensional position of the ingestible device ... | - | A61B005/07 A61H001/00
US20070244388 | A1 | 2007-10-18 | Position Detection System, Guidance System, Position Detection Method, Medical Device, and Medical Magnetic-Induction and Position-Detection System | 2005-12-16 | There are provided a position detection system, a guidance system, and a position detection method which obviate the need for frequency adjustment of an alternating magnetic field used in position detection of a device and which allow the device to be made more compact and less expensive. There are included a device (capsule endoscope 20) provided with a magnetic induction coil, a drive coil 51 for generating an alternating magnetic field, a plurality of magnetic sensors 52 for detecting an induced magnetic field, a frequency determining section 50B for determining a position calculating frequency based on a resonance frequency of the magnetic induction coil, and a position analyzing unit 50A for calculating, at the position calculating frequency, at least one of the position and the orientation of the device 20 based on the difference between outputs from the magnetic sensors 52 when only the alternating magnetic field is applied and outputs from the magnetic sensors 52 when the alternating magnetic field and the induced magnetic field are applied; and at least one of a frequency range of the alternating magnetic field and an output frequency range of the magnetic field sensors is limited based on the position calculating frequency. | 1. A position detection system comprising: a device equipped with a magnetic induction coil; a drive coil for generating an alternating magnetic field; a plurality of magnetic field sensors for detecting an induced magnetic field generated by the magnetic induction coil receiving the alternating magnetic field; a frequency determining section for determining a position calculating frequency which is based on a resonance frequency of the magnetic induction coil; and a position analyzing unit for calculating, at the position calculating frequency, at least one of the position and the orientation of the device based on the difference between outputs of the magnetic field sensors when only the alternating magnetic field is applied and outputs of the magnetic field sensors when the alternating magnetic field and the induced magnetic field are applied, wherein, based on the position calculating frequency, at least one of a frequency range of the alternating magnetic field and an output frequency range of the magnetic field sensors is limited. 2. A position detection system according to claim 1, wherein the frequency determining section determines the position calculating frequency based on the outputs from the magnetic field sensors when the induced magnetic field is applied. 3. A position detection system according to claim 2, further comprising: a magnetic-field-frequency varying section for time varying the frequency of the alternating magnetic field, wherein the frequency determining section determines the position calculating frequency based on the outputs from the magnetic field sensors when applying the induced magnetic field generated by receiving the alternating magnetic field whose frequency is time varying. 4. A position detection system according to claim 2, further comprising: an impulse-magnetic-field generating section for applying an impulse drive voltage to the drive coil to generate an impulse magnetic field, wherein the frequency determining section determines the position calculating frequency based on the outputs from the magnetic field sensors when applying the induced magnetic field generated by receiving the impulse magnetic field. 5. A position detection system according to claim 1, further comprising: a mixed-magnetic-field generating section for generating an alternating magnetic field in which a plurality of different frequencies are mixed; and a variable band limiting section for limiting the output frequency range of the magnetic field sensors and for changing the range of limitation, wherein the frequency determining section determines the position calculating frequency based on output which is acquired, through the variable band limiting section, the outputs of the magnetic field sensors when applying the induced magnetic field generated by receiving the alternating magnetic field in which a plurality of different frequencies are mixed. 6. A position detection system according to claim 1, further comprising... | - | A61B005/06
US20070237295 | A1 | 2007-10-11 | Tomography system and method for visualizing a tomographic display | 2007-01-24 | A tomography system and a method are disclosed for visualizing a tomographic display. The system, in at least one embodiment, includes a detector system for scanning an object, an arithmetic logic unit for conditioning the data determined by the scanning, and a device for visualizing tomographic image data of the scanned object with a first image resolution. According to at least one embodiment of the invention, the device for visualizing the tomographic image data has a selectable display function by which a subregion of the visualization is marked, and this marked subregion is simultaneously displayed in a second, relatively higher image resolution in addition to the visualization in the first image resolution, the calculation of the tomographic display being performed with the first, relatively low resolution, and a recalculation with the set, relatively higher resolution being carried out for the marked subregion. | 1. A tomography system, comprising: a detector system to scan an object; an arithmetic logic unit to condition data determined by the scanning; means for visualizing tomographic image data of the scanned object with a first image resolution, including a selectable display function by which a subregion of the visualization is marked, the marked subregion being simultaneously displayed in a second, relatively higher image resolution in addition to the visualization in the first image resolution, a calculation of the tomographic display being performed with the first, relatively low resolution, and a recalculation with the set, relatively higher resolution being carried out for the marked subregion. 2. The tomography system as claimed in claim 1, wherein the selectable display function reproduces the visualization in the second, relatively higher image resolution as image in image of the first image resolution. 3. The tomography system as claimed in claim 2, wherein the selectable display function reproduces the display in the second, relatively higher image resolution at a prescribed minimum distance or a maximum possible distance from the marked subregion. 4. The tomography system as claimed in claim 1, wherein the means for visualizing includes two displays, and the visualization with the first resolution is displayed on the first display, and the visualization with the relatively higher resolution is displayed on the second display. 5. The tomography system as claimed in claim 1, further comprising, for the image region that is marked and to be enlarged, a positioning device by which a user can arbitrarily displace this marked region on the pictorial display with the first resolution. 6. The tomography system as claimed claim 1, wherein an optical connection is produced between the image region, which is marked and to be enlarged, with the first resolution and the image region displayed with relatively higher resolution. 7. The tomography system as claimed in claim 1, wherein a function for the user to select at least one of the first and the second resolution is provided. 8. The tomography system as claimed in claim 1, wherein the system is a CT system. 9. The tomography system as claimed in claim 1, wherein the system is a PET system. 10. The tomography system as claimed in claim 1, wherein the system is an NMR system. 11. A method for visualizing a tomographic display in a tomography system, comprising: scanning an object with at least one detector system; calculating tomographic object data with a tomographic resolution with the aid of data determined by the scanning; and displaying the tomographic object data as a sectional image with a first resolution, wherein a display function is made available by which a subregion of the visualization is markable and this marked subregion is simultaneously displayable in at least one second, relatively higher image resolution in addition to the visualization in the first image res... | - | G01N023/04 A61B005/05
US20070249957 | A1 | 2007-10-25 | MAPPING SPINAL MUSCLE TONE | 2007-04-18 | Systems and methods for collecting, analyzing, and/or displaying EMG data in the paraspinal muscles, include generating normalized EMG data using reference EMG data. Also disclosed are novel EMG parameters that are useful for at least one of diagnosis, determining a course of treatment, and/or monitoring a patient's response to a course of treatment. | 1. A system for paraspinal electromyography comprising: at least one electrode for detecting an electromyography signal;a data processing unit receiving the electromyography signal from the at least one electrode and comprising machine readable instructions for generating normalized data from the electromyography signal; andan output device for graphically displaying normalized data from the data processing unit,wherein the machine readable instructions for generating normalized data from the electromyography signal comprise: determining the ratio of the sum of selected patient electromyography signal data to the sum of corresponding reference electromyography data; andmultiplying each patient electromyography signal data value by the ratio,wherein the patient electromyography signal data are selected by a method comprising:determining the number of patient electromyography signal data that satisfy a threshold criterion;selecting only the patient electromyography signal data that satisfy the threshold criterion if the number of patient electromyography signal data that satisfy the threshold criterion exceeds a user defined value; andselecting all of the patient electromyography signal data if the number of patient electromyography signal data that satisfy the threshold criterion does not exceed a user defined value. 2. A method for normalizing patient electromyography data comprising: determining the ratio of the sum of selected patient electromyography data to the sum of corresponding reference electromyography data;multiplying each patient electromyography data value by the ratio,wherein the patient electromyography data are selected by at least the following steps: determining the number of patient electromyography data that satisfy a threshold criterion;selecting only the patient electromyography data that satisfy the threshold criterion if the number of patient electromyography data that satisfy the threshold criterion exceeds a user defined value; andselecting all of the patient electromyography data if the number of patient electromyography data that satisfy the threshold criterion does not exceed a user defined value. 3. A method for determining a pattern analysis score of electromyography data comprising: determining the difference between a patient electromyography data value and a corresponding reference value for each patient electromyography data value; andaveraging the differences. 4. A method for determining a pattern smoothness score of electromyography data comprising: (i) determining ratios between successive reference electromyography data values;(ii) selecting a starting actual patient electromyography data value corresponding to a starting reference electromyography data value;(iii) determining an expected successive electromyography data value for a successive patient electromyography data value from the starting patient electromyography data value and the ratio between the starting reference electromyography data value a... | - | A61B005/04
US20070276222 | A1 | 2007-11-29 | System for magnetic resonance imaging | 2005-03-21 | The invention relates to a system for magnetic resonance imaging (MRI). Such systems face an additional contribution to the inhomogeneity of the radio frequency (RF) field when high magnetic fields are applied. The invention tries to improve the homogeneity of the RF field for high field strengths, particularly for field strengths at or above 3 tesla. To improve the homogeneity an electrically conducting material (4) is positioned within the cavity (2) of the system. The material has a conductivity and a thickness which ensure that the total radial conductance in an xy-plane perpendicular to the symmetry axis of the cavity becomes isotropic. | 1. A system for magnetic resonance imaging, comprising: a substantially cylindrical cavity; wherein the cavity has an axis of symmetry in the direction of a z-axis; wherein a subject can be examined within the cavity; wherein the subject has a conductance which is not isotropic in an xy-plane which is perpendicular to the z-axis; wherein an electrically conductive material is placed within the cavity, wherein the material has a conductivity and a thickness which render the total conductance in the xy-plane within the cavity to be isotropic. 2. A system according to claim 1, wherein the system is a magnetic resonance imaging apparatus or a radio frequency coil for magnetic resonance imaging. 3. A system according to claim 2, wherein at least a part of the material is attached to an inner wall of the cylindrical cavity. 4. A system according to claim 1, wherein at least a part of the material is attached to a bottom of a substantially plane surface on which the subject can be positioned. 5. A system according to claim 4, wherein the substantially plane surface is part of a patient's bed. 6. A system according to claim 3, wherein the electrically conductive material is removably attached within the cavity. 7. A system according to claim 1, wherein the material is substantially above and below a substantially plane surface on which the subject can be positioned. 8. A system according to claim 1, wherein the material has a planar resistance between about 5 Ω and about 20 Ω. 9. A system according to claim 7, wherein the material above the subject has a planar resistance between about 5 Ω and about 10 Ω. 10. A system according to claim 7, wherein the material below the subject has a planar resistance between about 12 Ω and about 16 Ω. 11. A system according to claim 1, wherein the material is a sheet being covered by a conductive layer. 12. A system according to claim 11, wherein only predetermined parts of the sheet are covered by a conductive layer. 13. A system according to claim 1, wherein it is arranged to operate with magnetic fields at or above 3 tesla. | KONINKLIJKE PHILIPS ELECTRONICS N.V. | A61B005/055
US07738947 | B2 | 2010-06-15 | Biomedical signal instrumentation amplifier | 2006-05-08 | A biomedical signal instrumentation amplifier is especially suitable for a circuit processing biomedical signals. In a voltage instrumentation amplifier, a biomedical signal level conversion circuit is added to change an input level, reduce signal distortion and noise, and achieve the performance of low voltage, unisource, low noise, high CMRR, and high PSRR. | 1. A biomedical signal instrumentation amplifier, comprising: a biomedical signal level conversion circuit of unisource design for a single working voltage including a conversion circuit that raises an original differential biomedical signal voltage level to an input level required for a first voltage-to-current operation amplifier and a second voltage-to-current operation amplifier; a first voltage-to-current operation amplifier and a second voltage-to-current operation amplifier, in which the voltage-to-current operation amplifier is a voltage amplifier cascaded with a current mirror to output a voltage signal from the biomedical signal level conversion circuit; and a differential amplifier for receiving signals from the first voltage-to-current operation amplifier and the second voltage-to-current operation amplifier and amplifying and then producing an output signal from them. | Chang Gung University | A61B005/04
US07610083 | B2 | 2009-10-27 | Method and system for loop recording with overlapping events | 2006-04-27 | A method and apparatus is provided for handling multiple loop recordings that result from events in a limited memory implantable device. The events may include various automatic and manual triggers. The method provides a mechanism for deciding the amount of information to store associated with each overlapping loop recording. | 1. A method of handling multiple loop recording in an implantable device, the method comprising: (a) monitoring a first signal set including first waveform data, the first waveform data associated with a physiologic condition;(b) detecting a first event;(c) initiating a first loop recording, the first loop recording activated by the first event, the first loop recording storing at least a portion of the waveform data of the first signal set, the first loop recording including a pre-event time and a post-event time;(d) monitoring a second signal set including second waveform data;(e) detecting a second event;(f) determining if an overlap of data will occur between the first loop recording and a second loop recording associated with the second event; and(g) if based on the determination in (f) that an overlap of data will occur, determining whether to initiate the second loop recording, the determination further comprising: (i) determining if the second event occurs while recording the post-event time of the first loop recording: andif in (i) the second event occurs while recording the post-event time of the first loon recording, then(ii) completing the first loop recording and not initiating the second loop recording. 2. The method of claim 1, wherein the first signal set and the second signal set are the same. 3. The method of claim 1, wherein the first event comprises a first trigger, the first trigger including an electrocardiogram trigger. 4. The method of claim 1, wherein the first event comprises a first trigger, the first trigger including a seizure detection algorithm trigger. 5. The method of claim 1, wherein the first event comprises a first trigger, the first trigger including a manual trigger. 6. The method of claim 1, wherein the second event comprises a second trigger, the second trigger including an electrocardiogram trigger. 7. The method of claim 1, wherein the second event comprises a second trigger, the second trigger including a seizure detection algorithm trigger. 8. The method of claim 1, wherein the second event comprises a second trigger, the second trigger including a manual trigger. 9. A method of handling multiple loop recording in an implantable device, the method comprising: (a) monitoring a first signal set including first waveform data, the first waveform data associated with a physiologic condition;(b) detecting a first event;(c) initiating a first loop recording, the first loop recording activated by the first event, the first loop recording storing at least a portion of the waveform data of the first signal set, the first loop recording including a pre-event time and a post-event time;(d) monitoring a second signal set including second waveform data;(e) detecting a second event;(f) determining if an overlap of data will occur between the first loop recording and a second loop recording associated with the second event; and(g) based on the determination in (f), determining whether to initiate the second loo... | Medtronic, Inc. | A61B005/04
US07693565 | B2 | 2010-04-06 | Method and apparatus for automatically positioning a structure within a field of view | 2006-03-31 | A medical imaging system for automatically positioning a structure of interest within a field of view (FOV) of an imaging detector comprises at least one imaging detector for detecting radiation. The imaging detector has a FOV and detects a first image while at a first system position with respect to a predetermined reference point. A structure detecting module detects a structure of interest within the first image and determines whether the structure of interest is within the FOV of the imaging detector. The structure detecting module determines a second system position with respect to the predetermined reference point at which the structure of interest will be positioned within the FOV of the imaging detector, and a controller moves the FOV of the imaging detector to the second system position. | 1. A medical imaging system for automatically positioning a structure of interest within a field of view of an imaging detector, comprising: at least one imaging detector for detecting radiation, the imaging detector having a field of view (FOV), the imaging detector configured to detect a first image while at a first system position with respect to a predetermined reference point and to detect a second image at a second system position;a structure detecting module configured to automatically detect a structure of interest based on a count rate associated with the first image, the structure detecting module further configured to determine whether at least a portion of the structure of interest is within the FOV and to automatically determine a corresponding system position with respect to the predetermined reference point at which more of the structure of interest will be positioned within the FOV of the imaging detector at the corresponding system position based on the count rates associated with the first and second images; anda controller configured to move the FOV of the imaging detector to the corresponding system position. 2. The medical imaging system of claim 1, further comprising a patient table, wherein the first and second system positions further comprise first and second table positions, the controller further configured to move the patient table to the second table position. 3. The medical imaging system of claim 1, further comprising a gantry, a patient table, and a multi-pinhole collimator, the controller further configured to move at least one of the gantry, the patient table, the multi-pinhole collimator and the at least one imaging detector to the corresponding system position. 4. The medical imaging system of claim 1, further comprising a patient table, wherein the first system position further comprises at least one of a first longitudinal patient table position and a first vertical patient table position, and wherein the corresponding system position further comprises at least one of a second longitudinal patient table position and a second vertical patient table position. 5. The medical imaging system of claim 1, further comprising a memory configured to store the corresponding system position, the controller further configured to retrieve the corresponding system position from the memory and automatically position the FOV of the imaging detector based on the corresponding system position before acquiring at least one subsequent image. 6. The medical imaging system of claim 1, wherein the first image further comprises a persistence image. 7. The medical imaging system of claim 1, wherein the at least one imaging detector further comprises at least first and second gamma cameras. 8. The medical imaging system of claim 1, wherein the at least one imaging detector is configured to acquire at least one of gamma rays and x-rays. 9. The medical imaging system of claim 1, wherein the structure detecting module is further c... | General Electric Company | A61B005/05 A61B006/00
US07294109 | B2 | 2007-11-13 | Method and apparatus for a morphology-preserving smoothing filter | 2003-09-16 | A method and apparatus for implementing a signal morphology preservation smoothing scheme. The smoothing scheme includes generating an output signal representative of a filtered version of the input signal, wherein the output signal is generated by adaptively removing low amplitude, high frequency noise components while simultaneously preserving signal morphology of the input signal. The smoothing scheme includes comparison of a distance metric against a distance threshold to determine whether an initial smoothed version of the input signal would be oversmoothed or undersmoothed. Then the smoothing scheme appropriately increments, decrements, or maintains the initial level of smoothing to generate an optimal smoothed signal representative of the output signal. | 1. A method for processing a physiologically sensed input signal representative of a desired waveform for analysis to identify or monitor a physiologic state or event, the input signal including a noise component, the desired waveform having spikes with a larger amplitude than an amplitude of the noise component, the method comprising: applying a portion of the input signal to a plurality of filters to produce a plurality of filtered signal portions of varying smoothness;comparing the plurality of filtered signal portions to the portion of the input signal to generate a plurality of deviations;comparing one or more of the plurality of deviations to a maximum deviation limitation to select one of the plurality of filtered signal portions, the selected one filtered signal portion having a deviation less than the maximum deviation limitation;generating an output signal representative of a smoothed version of the input signal from a combination of a plurality of successive selected one filtered signal portions which substantially preserve the desired waveform with the spikes while substantially removing the noise component; andoutputting the substantially-preserved desired waveform with the spikes indicating the physiologic state or event. 2. The method of claim 1, wherein the input signal is a physiologic signal. 3. The method of claim 2, wherein the input signal is a cardiac signal. 4. The method of claim 1, wherein the portion of the input signal includes at least one discrete sample. 5. The method of claim 4, further comprising selecting a filtered signal portion from the plurality of filtered signal portions that has a largest deviation that remains less than the maximum deviation limitation as the select one of the plurality of filtered signal portions. 6. The method of claim 1, wherein comparing one or more of the plurality of deviations to a maximum deviation limitation to select one of the plurality of filtered signal portions includes determining an initial distance metric corresponding to an initial one of the plurality of filtered signal portions. 7. The method of claim 6, wherein the initial one of the plurality of filtered signal portions is a select one of the plurality of filtered signal portions for an immediately preceding portion of the input signal. 8. The method of claim 6, wherein comparing one or more of the plurality of deviations to a maximum deviation limitation includes comparing the initial distance metric against the maximum deviation limitation. 9. The method of claim 8, wherein the maximum deviation limitation is selected based on the input signal and balances removing noise components with substantially preserving morphology of the input signal. 10. The method of claim 8, further comprising selecting a second one of the plurality of filtered signal portions having a deviation less than the maximum deviation limitation when the initial distance metric corresponding to the initial one of the plurality of filtere... | Cardiac Pacemakers, Inc. | A61B005/02
US07284442 | B2 | 2007-10-23 | Method and apparatus for in vivo sensing | 2006-05-26 | Systems and methods for in vivo sensing are provided. An excitation signal is produced, having a first frequency component and a second frequency component. The first frequency component is swept through a plurality of excitation frequencies within a frequency range of interest. A response signal is received from an in vivo sensor. The response signal includes a mix component having a frequency equal to one of a sum of a first excitation frequency associated with the first frequency component and a second excitation frequency associated with the second frequency component and a difference between the first and second excitation frequencies. The mix component is evaluated to determine a resonant frequency of the in vivo sensor. | 1. A method for in vivo sensing, comprising the steps of: producing an excitation signal, having a first frequency component and a second frequency component, wherein a first excitation frequency associated with the first frequency component is swept through a plurality of excitation frequencies within a frequency range of interest;receiving a response signal from an in vivo sensor, the response signal comprising a mix component having a frequency equal to one of a sum of a first excitation frequency associated with the first frequency component and a second excitation frequency associated with the second frequency component and a difference between the first and second excitation frequencies; andevaluating the mix component to determine a characteristic of the in vivo sensor. 2. The method of claim 1, wherein the step of evaluating the mix component comprises the step of determining a frequency associated with a maximum amplitude of the mix component. 3. The method of claim 2, wherein the step of evaluating the mix component further comprises the step of calculating an associated capacitance of the in vivo sensor. 4. The method of claim 2, wherein the step of evaluating the mix component further comprises the step of calculating an associated impedance of the in vivo sensor. 5. The method of claim 1, wherein the step of evaluating the mix component further comprises the step of determining a peak width associated with the mix component. 6. The method of claim 5, wherein the step of evaluating the mix component further comprises the step of calculating an associated quality factor of the in vivo sensor. 7. The method of claim 1, further comprising maintaining the second excitation frequency at a fixed offset from the first excitation frequency, such that the difference between the first and second excitation frequencies is constant. 8. The method of claim 1, wherein producing an excitation signal comprises producing an excitation signal of sufficient power to change an electrical characteristic of a nonlinear element associated with the in vivo sensor. 9. The method of claim 8, evaluating the mix component comprises determining a value for the first excitation frequency at which the electrical characteristic of the nonlinear element is changed. 10. The method of claim 8, wherein the nonlinear element is a diode and the change in the electrical characteristic comprises a decrease in electrical resistance due to a forward bias voltage across the diode. 11. A computer program product, encoded on a computer readable medium and operative in a data processing system, for controlling an RF probe, comprising: a frequency selector that selects a first excitation frequency and a second excitation frequency for the probe;an amplitude detector that, for each of a plurality of selected values for the first excitation frequency, determines an associated power of a mix component, having an associated frequency equal to one of a sum of the first and se... | The Cleveland Clinic Foundation | A61B005/05
US07276254 | B2 | 2007-10-02 | Emulsion/aggregation polymeric microspheres for biomedical applications and methods of making same | 2002-05-07 | A method of forming polymeric microspheres for biomedical applications includes forming polymeric microspheres by an emulsion/aggregation process from a precursor monomer species, and treating the polymeric microspheres to attach a biomedical functional material to the polymeric microspheres, where the polymeric microspheres have an average particle diameter of from about 1 to about 15 microns with a narrow particle geometric size distribution. The biomedical functional material may be, for example, a radioactive material, a radioactive precursor material, a bioactive agent, or a ligand. | 1. A method of forming polymeric microspheres for biomedical applications, comprising: forming polymeric microspheres by an emulsion/aggregation process from a precursor monomer species; andattaching a biomedical functional material selected from the group consisting of a radioactive material, radioactive precursor material, a bioactive agent, and a ligand to said polymeric microspheres,wherein said polymeric microspheres have an average particle diameter of from about 1 to about 15 microns with a narrow particle geometric size distribution of less than about 1.25, andwherein said emulsion/aggregation process comprises forming a polymeric resin from said precursor monomer species and aggregating and coalescing said polymeric resin into polymeric microspheres. 2. The method of claim 1, wherein said biomedical functional material is a ligand. 3. The method of claim 2, wherein said ligand is a pharmacologically active compound selected from the group consisting of peptides, enzymes, analytes, antigens, and antibodies. 4. The method of claim 2, wherein said ligand is an antigen selected from the group consisting of protein, peptide, polysaccharide, glycoprotein, glycolipid, nucleic acid, and mixtures thereof. 5. The method of claim 1, wherein said biomedical functional material is a radioactive material or a radioactive precursor material. 6. The method of claim 5, wherein said biomedical functional material is selected from the group consisting of yttrium-89, yttrium-90, phosphorus-31, and phosphorus-32. 7. The method of claim 1, wherein said biomedical functional material is a bioactive agent. 8. The method of claim 7, wherein said bioactive agent is a medicament. 9. The method of claim 7, wherein said bioactive agent is selected from the group consisting of antibiotics, antimicrobials, antiseptics, bacteriocins, bacteriostats, disinfectants, steroids, anesthetics, fungicides, anti-inflammatory agents, antibacterial agents, antiviral agents, antitumor agents, growth promoters, and mixtures thereof. 10. The method of claim 1, wherein the biomedical functional material is attached to said polymeric microspheres by at least one of covalent bonding, complexation, physical adsorption and physical absorption. 11. The method of claim 1, wherein the polymeric microspheres are formed from said precursor monomer species and one or more additives. 12. The method of claim 11, wherein the one or more additives are selected from the group consisting of colorants, fluorescent materials, magnetic materials, superparamagnetic materials, and bioactive agents. 13. The method of claim 12, wherein the one or more additives comprises a colorant. 14. The method of claim 12, wherein the one or more additives comprises a magnetic material. 15. The method of claim 14, wherein the magnetic material is a magnetite. 16. The method of claim 12, wherein the one or more additives comprises a superparamagnetic material. 17. The method of claim 12, wherein the one o... | Xerox Corporation | A61K009/14 A61K051/00 A61K009/16 A61M036/14 A61B005/055
US07311668 | B2 | 2007-12-25 | Stress test devices and methods | 2005-02-04 | One method for diagnosing a cardiovascular-related condition in a breathing person comprises interfacing a valve system to the person's airway. The valve system is configured to decrease or prevent respiratory gas flow to the person's lungs during at least a portion of an inhalation event. The person is permitted to inhale and exhale through the valve system. During inhalation, the valve system functions to produce a vacuum within the thorax to increase blood flow back to the right heart of the person, thereby increasing blood circulation and blood pressure. Further, at least one physiological parameter is measured while the person inhales and exhales through the valve system. The measured parameter is evaluated to diagnose a cardiovascular condition. | 1. A method for diagnosing a cardiovascular-related condition in a breathing person, the method comprising: interfacing a valve system to the person's airway, the valve system being configured to decrease or prevent respiratory gas flow to the person's lungs during at least a portion of an inhalation event;permitting the person to inhale and exhale through the valve system, wherein during inhalation the valve system functions to produce a vacuum within the thorax to increase blood flow back to the right heart of the person, thereby increasing blood circulation and blood pressure;measuring at least one physiological parameter while the person inhales and exhales through the valve system, and evaluating the measured parameter to diagnose a cardiovascular condition. 2. A method as in claim 1, further comprising measuring the physiological parameter in a base line state prior to permitting the person to inhale and exhale through the valve system, and further comprising comparing the measured physiological parameter in the base line state with the measured physiological parameter following inhaling and exhaling. 3. A method as in claim 1, wherein the valve system is incorporated into a facial mask, and further comprising coupling the facial mask to the person's face. 4. A method as in claim 1, wherein the valve system include a pressure responsive inflow valve, and further comprising setting an actuating pressure of the valve to be in the range from about 0 cm H2O to about −50 cm H2O. 5. A method as in claim 4, further comprising increasing or decreasing the actuating pressure over time, and re-measuring the physiological parameter. 6. A method as in claim 4, further comprising increasing or decreasing the actuating pressure based on the measured physiological parameter. 7. A method as in claim 1, wherein the valve system is further configured to prevent or decrease exhaled gases from exiting the person's lungs during at least a portion of an exhalation, and further comprising measuring the physiological parameter following an exhalation. 8. A method as in claim 1, wherein the physiological parameter is measured by an imaging or mapping technique. 9. A method as in claim 8, wherein the imaging or mapping technique is selected from a group consisting of ECG, echo-imaging of the heart, imaging of radio-labeled markers in the blood, MRI imaging, CT imaging and imaging of markers for cardiac ischemic. 10. A method as in claim 1, wherein the measured physiological parameter is selected from a group consisting of blood pressure, expired CO2, heart rate, air flow and pressure through the airway and lungs, oxygen saturation, blood levels of O2, blood lactate, blood pH, tissue lactate, tissue pH and body temperature. 11. A method as in claim 1, wherein the measured physiological parameter comprises one or more markers of cardiac ischemia. 12. A method as in claim 1, further comprising introducing a substance into the person to stress the person's he... | Advanced Circulatory Systems, Inc. | A61B005/00 A61B005/02
US07295874 | B2 | 2007-11-13 | Intermittent stress augmentation pacing for cardioprotective effect | 2005-01-06 | A device and method for delivering electrical stimulation to the heart in a manner which provides a protective effect against subsequent ischemia is disclosed. The protective effect is produced by configuring a cardiac pacing device to intermittently switch from a normal operating mode to a stress augmentation mode in which the spatial pattern of depolarization is varied to thereby subject a particular region or regions of the ventricular myocardium to increased mechanical stress. | 1. A cardiac rhythm management device, comprising: a pacing channel for delivering pacing pulses to a selected ventricular myocardial site;a controller for controlling the delivery of pacing pulses in accordance with a programmed pacing mode;an exertion level sensor for measuring a parameter related to metabolic demand;wherein the controller is programmed to intermittently switch from a normal operating mode to a stress augmentation mode in which a particular region or regions of the ventricular myocardium are subjected to increased mechanical stress as compared with the stress experienced by those regions during the normal operating mode; and,wherein the controller is programmed such that the switch from a normal operating mode to a stress augmentation mode is inhibited if the measured exertion level is above a specified limit value. 2. The device of claim 1 wherein the normal operating mode is a primary pacing mode for delivering ventricular pacing therapy and wherein stress augmentation mode causes a different depolarization pattern than the primary pacing mode. 3. The device of claim 2 wherein the stress augmentation mode excites the ventricular myocardium at a site or sites different from the primary pacing mode. 4. The device of claim 2 wherein the switch from a primary pacing mode to a stress augmentation mode involves switching from bipolar pacing to unipolar pacing or vice-versa. 5. The device of claim 2 wherein the switch from a primary pacing mode to a stress augmentation mode involves switching which electrode of a bipolar pacing lead is the cathode and which electrode is the anode. 6. The device of claim 2 further comprising: multiple pacing channels for delivering pacing pulses to a plurality of ventricular pacing sites; and,wherein the stress augmentation mode uses at least one pacing channel not used in the primary pacing mode. 7. The device of claim 6 wherein the switch from a primary pacing mode to a stress augmentation mode involves switching from left ventricle-only pacing to right ventricular pacing or vice-versa. 8. The device of claim 6 wherein the switch from a primary pacing mode to a stress augmentation mode involves switching from biventricular pacing to single ventricular pacing or vice-versa. 9. The device of claim 1 wherein the controller is programmed to detect cardiac ischemia from an electrogram morphology analysis and further wherein the controller is programmed such that the switch from a normal operating mode to a stress augmentation mode is inhibited if cardiac ischemia is detected. 10. A method for operating a cardiac rhythm management device, comprising: measuring a patient's exertion level;intermittently switching from a normal operating mode to a stress augmentation mode in which a particular region or regions of the ventricular myocardium are subjected to increased mechanical stress as compared with the stress experienced by those regions during the normal operating mode; andinhibiting the switch... | Cardiac Pacemakers, Inc. | A61N001/00 A61B005/04
US07283860 | B2 | 2007-10-16 | Communication systems for use with magnetic resonance imaging systems | 2003-07-18 | An injector system for injection of a fluid medium into a patient within an electromagnetic isolation area. The injector system includes a powered injector, a system controller therefor, and a plurality of communication units. The powered injector is positioned within the isolation area. A first communication unit integral with the powered injector enables the first communication unit and the powered injector to be moved as a unit. The system controller is positioned outside the isolation area and has a second communication unit integral therewith. An intermediate communication unit ensures communication between the first and the second communication units and therethrough between the powered injector and the system controller using an authentication technique therewith. The first, second and intermediate communication units are adapted to communicate by transmission of radio frequency (RF) energy. The RF energy is chosen to avoid interfering with the operation of MRI scanners. | 1. An injector system for injection of a fluid medium into a patient within an electromagnetic isolation area, the injector system comprising: (a) a powered injector positioned within the isolation area;(b) a first communication unit integral with the powered injector thereby enabling the first communication unit and the powered injector to be moved as a unit;(c) a system controller positioned outside the isolation area, the system controller comprising an operator interface;(d) a second communication unit integral with the system controller; and(e) an intermediate communication unit for ensuring communication between the first and the second communication units and therethrough between the powered injector and the system controller using an authentication technique therewith, the first, the second and the intermediate communication units being adapted to communicate by transmission of radio frequency (RF) energy through the air, the energy being chosen to not create substantial interference with a magnetic resonance imaging scanner. 2. The injector system of claim 1 wherein the RF energy is electromagnetic energy outside the frequency range of the scanner. 3. The injector system of claim 2 wherein the frequency of the RF energy is above approximately 1 Gigahertz. 4. The injector system of claim 1 wherein the intermediate communication unit is positioned within the isolation area. 5. The injector system of claim 1 wherein the injector system has a plurality of the intermediate communication units positioned within the isolation area for ensuring communication between the first and the second communication units and thus the powered injector and the system controller. 6. A system for use with an MRI scanner positioned on a first side of an electromagnetic isolation barrier, the system comprising: an injector control unit operable to control injection of a fluid medium into a patient, the injector control unit positioned on the first side of the isolation barrier and comprising a first communication unit integral therewith;a system controller positioned on a second side of the isolation barrier, the system controller comprising a second communication unit integral therewith; andan intermediate communication unit for ensuring communication between the first and the second communication units and thus the injector control unit and the system controller using an authentication technique therewith, the first communication unit being adapted to communicate with the second communication unit in a bi-directional manner via the intermediate communication unit by transmission of radio frequency (RF) energy through the air, the energy being chosen to not create substantial interference with a magnetic resonance imaging scanner. 7. The system of claim 6 wherein the system has a plurality of the intermediate communication units for ensuring communication between the first and the second communication units and thus the injector control unit and the syste... | MEDRAD, Inc. | A61B005/05
US07300405 | B2 | 2007-11-27 | Analysis of auscultatory sounds using single value decomposition | 2004-02-18 | Techniques are described for analyzing auscultatory sounds to aid a medical professional in diagnosing physiological conditions of a patient. A data analysis system, for example, applies singular value decomposition to auscultatory sounds associated known physiological conditions to define a set of one or more disease regions within a multidimensional space. A diagnostic device, such as an electronic stethoscope or personal digital assistant, applies configuration data from the data analysis system to generate a set of one or more vectors within the multidimensional space representative of auscultatory sounds associated with a patient. The diagnostic device outputs a diagnostic message associated with a physiological condition of the patient based on the orientation of the vectors relative to the disease regions within the multidimensional space. | 1. A method comprising: mapping auscultatory sounds associated with known physiological conditions to a set of one or more disease regions defined within a multidimensional space by: (i) formulating a set of matrices that store digitized representations of the auscultatory sounds associated with the known physiological conditions, wherein each matrix is associated with a different one of the physiological conditions and stores the digitized representations of the auscultatory sounds associated with the respective physiological condition, and(ii) applying singular value decomposition (“SVD”) to each of the matrices to compute respective sets of sub-matrices that define the disease regions within the multidimensional space;programming a diagnostic device in accordance with configuration data generated by the application of SVD to the set of matrices, wherein the configuration data includes at least one of the sub-matrices associated with the different physiological conditions;generating, with the diagnostic device, a set of one or more vectors within the multidimensional space representative of auscultatory sounds associated with a patient; andoutputting, with the diagnostic device, a diagnostic message associated with a physiological condition of the patient as a function of the vectors and the disease regions defined within the multidimensional space. 2. The method of claim 1, wherein outputting a diagnostic message comprises; selecting one of the disease regions of the multidimensional space as a function of orientations of the vectors within the multidimensional space; andoutputting the diagnostic message based on the selection. 3. The method of claim 2, wherein each of the vectors correspond to a respective one of the disease regions, and wherein selecting one of the disease regions comprises selecting one of the disease regions as a function of a distance between each of the vectors and the respective disease region. 4. The method of claim 3, wherein selecting one of the disease regions comprises: identifying which of the vectors has a minimum distance from its respective disease region; andselecting the disease region associate with the identified vectors. 5. The method of claim 1, wherein each disease region within the multi-dimensional space is defined by characteristics of the auscultatory sounds associated with the known physiological conditions that have been identified as indicators for the respective physiological condition. 6. The method of claim 1, wherein outputting a diagnostic message comprises outputting a diagnostic message identifying one or more specific pathologies currently being experienced by patient. 7. The method of claim 1, wherein outputting a diagnostic message comprises outputting the diagnostic message to indicate the patient is susceptible to one or more of the physiological conditions. 8. The method of claim 1, wherein each of the matrices comprises an N×M matrix storing N of the digitized representations ... | 3M Innovative Properties Company Regents of the University of Minnesota | A61B005/02 A61B007/02 A61B007/04
US07299086 | B2 | 2007-11-20 | Wireless ECG in implantable devices | 2004-03-05 | An implantable medical device such as an implantable pacemaker or implantable cardioverter/defibrillator includes a programmable sensing circuit providing for sensing of a signal approximating a surface electrocardiogram (ECG) through implanted electrodes. With various electrode configurations, signals approximating various standard surface ECG signals are acquired without the need for attaching electrodes with cables onto the skin. The various electrode configurations include, but are not limited to, various combinations of intracardiac pacing electrodes, portions of the implantable medical device contacting tissue, and electrodes incorporated onto the surface of the implantable medical device. | 1. A cardiac rhythm management system comprising: a plurality of implantable electrodes including at least a first electrode and a second electrode selectable to sense a cardiac signal approximating a surface electrocardiogram (ECG); andan implantable medical device including: a sensing circuit programmed to sense the cardiac signal approximating the surface ECG in response to an ECG acquisition command, the sensing circuit including: a first sense input and a second sense input being a pair of differential inputs configured to sense the cardiac signal approximating the surface ECG;a gain programmable for at least a surface ECG gain selectable for sensing the cardiac signal approximating the surface ECG and an electrogram gain selectable for sensing an intracardiac electrogram; anda frequency response programmable for at least a surface ECG pass band selectable for sensing the cardiac signal approximating the surface ECG and an intracardiac electrogram pass band selectable for sensing an intracardiac electrogram;a processor configured to control the operation of the sensing circuit, the processor including a command receiver configured to receive the ECG acquisition command; anda programmable sense interface programmed to provide at least a first electrical connection and a second electrical connection to sense the cardiac signal approximating the surface ECG in response to the ECG acquisition command, the first electrical connection connecting the first electrode to the first sense input, the second electrical connection connecting the second electrode to the second sense input. 2. The system of claim 1, wherein the surface ECG pass band comprises a low cutoff frequency programmable for 4 Hz or less. 3. The system of claim 2, wherein the low cutoff frequency of the surface ECG pass band is programmable for a value between about 0.1 Hz to 0.5 Hz. 4. The system of claim 2, wherein the surface ECG pass band comprises a high cutoff frequency programmable for 50 Hz or less. 5. The system of claim 1, wherein the frequency response comprises a low cutoff frequency and a high cutoff frequency, wherein at least one of the low cutoff frequency and the high cutoff frequency is programmable. 6. The system of claim 5, wherein the low cutoff frequency is programmable in a range of about 0.1 Hz to 30 Hz. 7. The system of claim 5, wherein the high cutoff frequency is programmable in a range of 30 Hz to 150 Hz. 8. The system of claim 1, further comprising: a first pacing lead including a first proximal end and a first distal end; anda second pacing lead having a second proximal end and a second distal end,wherein the first electrode is at or near the first distal end and the second electrode is at or near the second distal end. 9. The system of claim 8, wherein: the first pacing lead is an atrial pacing lead; andthe second pacing lead is a ventricular pacing lead. 10. The system of claim 9, wherein the ventricular pacing lead comprises a right ventricul... | Cardiac Pacemakers, Inc. | A61B005/0428 A61N001/368
US07291107 | B2 | 2007-11-06 | Insulin bolus recommendation system | 2004-08-26 | A system for recommending insulin bolus quantities to an insulin user includes a display unit and memory unit coupled to a control circuit with a user blood glucose target stored in the memory unit. The control circuit is programmed to receive the user's current blood glucose value, to determine and display via the display unit a recommended correction insulin bolus quantity if the current blood glucose value exceeds the blood glucose target, to compute a difference value as the current blood glucose value less the blood glucose target, and to produce a modified blood glucose target as a sum of the blood glucose target and the difference value for a lock-out time period if the difference value is positive. Additional correction insulin bolus quantities may be recommended during the lock-out time period if the user's current blood glucose value exceeds the modified blood glucose target. | 1. A method for recommending insulin bolus quantities for an insulin user, the method comprising the steps of: establishing a blood glucose target for the user,receiving a current blood glucose value of the user,determining a recommended insulin bolus quantity if the current blood glucose value exceeds the blood glucose target,displaying the recommended insulin bolus quantity for the insulin user if the current blood glucose value exceeds the blood glucose target,computing a difference value as the current blood glucose value less the blood glucose target, andincreasing the blood glucose target by the difference value for a lock-out time period if the difference value is positive. 2. The method of claim 1 further including the step of repeating the receiving, determining, computing and increasing steps. 3. The method of claim 1 wherein the determining step includes computing the recommended insulin bolus quantity as a ratio of the blood glucose increase value and an insulin sensitivity value. 4. The method of claim 1 further including the step of producing a high blood glucose warning if the current blood glucose value is greater than a high blood glucose warning value. 5. The method of claim 1 further including the step of producing low blood glucose warning if the current blood glucose value is less than a low blood glucose warning value. 6. The method of claim 1 further including the step of producing a low blood glucose alert warning if the current blood glucose value is less than a low blood glucose alert value. 7. A method for recommending insulin bolus quantities for an insulin user, the method comprising the steps of: establishing an initial blood glucose target for the user,receiving a current blood glucose value of the user at a first time instant,determining a first recommended insulin bolus quantity if the current blood glucose value taken at the first time instant exceeds the initial blood glucose target,administering the first recommended insulin bolus quantity to the user if the current blood glucose value taken at the first time instant exceeds the initial blood glucose target,computing a first difference value as the current blood glucose value of the user at the first time instant less the initial blood glucose target,computing a first modified blood glucose target as a sum of the initial blood glucose target and the first difference value if the first difference value is positive,receiving a current blood glucose value from the user at a second time instant after the first time instant and after the first recommended insulin bolus quantity is administered to the user but before expiration of a first lock-out time period since the first time instant, anddetermining a second recommended insulin bolus quantity for the user if the current blood glucose value at the second time instant exceeds the first modified blood glucose target. 8. The method of claim 7 further including the steps of: computing a second difference value ... | Roche Diagnostics Operations, Inc. Disetronic Licensing AG | A61B005/00 A61M031/00
US07766828 | B2 | 2010-08-03 | Estimation apparatus and its control method | 2005-10-25 | A condition analysis unit (1302) estimates a surrounding environment and psychological state of the user on the basis of image data, voice data, and living body information. When the estimated psychological state is a predetermined state, a cause estimation unit (1303) estimates based on the living body information whether or not the physical condition of the user is bad. When the estimated psychological state is the predetermined state, the cause estimation unit estimates a cause of the psychological state on the basis of the surrounding environment. | 1. An estimation apparatus comprising: image input means for inputting image data of a user;voice input means for inputting voice data of the user;living body information input means for inputting living body information of the user;an event log recording means for recording an event log including a time at which a remedial action was taken by a person other than the user;first estimation means for estimating a surrounding environment of the user on the basis of the image data, voice data, and living body information;holding means for holding reference data serving as a reference used upon estimating a psychological state of the user;second estimation means for estimating the psychological state of the user by comparing at least one of the image data, voice data, and living body information with the reference data;calculation means for calculating an elapsed time from the last time in the event log at which the remedial action was taken by a person other than the user;third estimation means for, when the psychological state of the user estimated by the second estimation means is a predetermined psychological state, estimating a cause of the predetermined psychological state of the user on the basis of the surrounding environment estimated by the first estimation means and the elapsed time calculated by the calculation means; andinstruction means for instructing a person other than the user to perform a remedial action for removing the cause of the predetermined psychological state of the user estimated by the third estimation means. 2. The apparatus according to claim 1, wherein the predetermined psychological state is a state in which at least one of an emotion estimated by the second estimation means based on the image data, an emotion estimated by the second estimation means based on the voice data, and an emotion estimated by the second estimation means based on the living body information are negative emotions. 3. The apparatus according to claim 1, further comprising informing means for informing a result estimated by the third estimation means. 4. The apparatus according to claim 1, further comprising fourth estimation means for, when the psychological state of the user estimated by the second estimation means is the predetermined psychological state, estimating based on the living body information whether or not a physical condition of the user is bad. 5. The apparatus according to claim 4, further comprising informing means for informing a result estimated by the fourth estimation means. 6. A control method comprising: using a central processing unit programmed to perform:an image input step of inputting image data of a user;a voice input step of inputting voice data of the user;a living body information input step of inputting living body information of the user;an event log recording step of recording an event log including a time at which a remedial action was taken by a person other than the user;a first estimation step of estim... | Canon Kabushiki Kaisha | A61B005/00
US08050738 | B2 | 2011-11-01 | Position detecting apparatus using the magnetic field direction of the earth's magnetic field | 2007-03-27 | A position detecting apparatus includes a linear magnetic-field generator that generates a linear magnetic field in an area inside the subject; a diffuse magnetic-field generator that generates a diffuse magnetic field having position dependency on magnetic field direction in the area; a magnetic-field line orientation database in which a correspondence between magnetic field direction and position of the diffuse magnetic field in a reference coordinate axis is recorded; an orientation calculator that calculates orientation information of a body-insertable device introduced into a subject in the reference coordinate axis based on linear magnetic-field information and the earth magnetism direction; and a position calculator that calculates a magnetic field direction of the diffuse magnetic field at the position of the body-insertable device based on the linear magnetic-field information, orientation information, and diffuse magnetic-field information, and calculates the position of the body-insertable device based on the magnetic field direction and correspondence recorded. | 1. A position detecting apparatus that detects a position of a body-insertable device, the body-insertable device being introduced into a subject to acquire intra-subject information while moving inside the subject, the position detecting apparatus comprising: a linear magnetic-field generator adapted to generate a linear magnetic field in an area inside the subject, the area including the position of the body-insertable device;a diffuse magnetic-field generator adapted to generate a diffuse magnetic field having a magnetic field direction that is position dependent in the area inside the subject;a magnetic-field line orientation database adapted to record a correspondence between a magnetic field direction of the diffuse magnetic field and a position of the diffuse magnetic field in the subject in a reference coordinate axis, the reference coordinate axis being fixed to the subject;an earth magnetism sensor adapted to be arranged on the surface of the subject and adapted to detect strength of magnetic field components of earth magnetism in the reference coordinate axis;an earth magnetism orientation calculator adapted to calculate the magnetic field direction of earth magnetism in the reference coordinate axis based on the strength of the magnetic field components detected by the earth magnetism sensor;an orientation calculator adapted to acquire linear magnetic-field information relating to the magnetic field direction of the linear magnetic field and the magnetic field direction of earth magnetism calculated by the earth magnetism orientation calculator, and calculate correspondence between the reference coordinate axis and a target coordinate axis, which is fixed to the body-insertable device, as orientation information of the body-insertable apparatus based on the acquired linear magnetic-field information and the magnetic field direction of earth magnetism; anda position calculator adapted to acquire information on the strength of the linear magnetic-field, the orientation information, and diffuse magnetic-field information relating to the magnetic field direction of the diffuse magnetic field at the position of the body-insertable device in the target coordinate axis,calculate the magnetic field direction of the diffuse magnetic field at the position of the body-insertable device in the reference coordinate axis based on the information on the strength of the linear magnetic-field, the orientation information, and the diffuse magnetic-field information, andcalculate the position of the body-insertable device based on the calculated magnetic field direction and the correspondence recorded in the magnetic-field line orientation database. 2. The position detecting apparatus according to claim 1, wherein the position calculator calculates a distance between the linear magnetic-field generator and the body-insertable device based on a strength attenuation factor of the linear magnetic field corresponding to the acquired information on the stre... | Olympus Corporation | A61B005/05
US08195278 | B2 | 2012-06-05 | Method for automatically determining an image plane having a biopsy device therein | 2007-01-23 | A method for detection of the position and orientation of the tip of a needle-like medical device inserted into a tissue of a patient using scanning apparatus. The method obtains a first scan of the tissue correlating the needle-like medical device with a plurality of needle-like templates, each one having a different angular orientation to obtain an feature image of the device; obtains eigenvalues and an eigenvector of image to obtain the angular orientation of an image plane for a subsequent scan; transforms the orientation of the device in the determined image plane into scanning system reference coordinates with the longitudinal axis of the needle like device having a predetermined orientations with respect to the reference coordinate system; and makes observations along each of a sequence of lines transverse to the longitudinal axis of the image of the device in the determined plane to detect the tip of the device. | 1. A method for detecting the position and orientation of a tip of an elongated needle-like medical device inserted into tissue of a patient using a scanning apparatus, said method comprising the steps of: obtaining a plurality of image slices through the tissue having therein the device during a first scan of the tissue using the scanning apparatus, each image slice having a known orientation with respect to a reference co-ordinate system of the scanning apparatus, the plurality of image slices forming a first image volume; determining a position and angular orientation of the device relative to coordinates of the first image volume in each slice obtained from the first scan;determining an appropriate imaging plane for a subsequent scan by referencing the position and angular orientation of the device in each said slice to the reference coordinate system of the scanning apparatus, wherein a longitudinal axis of the device is aligned in an imaging plane of known orientation with respect to the reference coordinate system;obtaining a plurality of image slices through the tissue having therein the device during a subsequent scan of the tissue with the apparatus with said imaging planes aligned with said longitudinal axis of said device, the plurality of image slices forming a subsequent image volume;determining the orientation and position of the device relative to the coordinates of the subsequent image volume from the image slices of the subsequent scan; identifying the tip of the device in a final slice from pixel intensities sampled along the longitudinal axis of the device;wherein determining a position and angular orientation of the device in a slice comprises: calculating a feature image from a normalized cross correlation of the slice with a plurality of device templates, each template having a different angular orientation;thresholding the feature image to obtain a binary image of the device;identifying connected regions in the binary image as candidate device regions;calculating a score for each candidate device region from an area of each region and a ratio of its largest and smallest eigenvalues, and selecting a candidate device region with a highest score as representing the device; andestimating the position and orientation of the device from a center of mass of the selected candidate device region and from the orientation of a largest eigenvector of the candidate device region. 2. The method of claim 1, wherein identifying connected regions comprises using connected component analysis to identify isolated regions in the binary image, selecting connected regions whose area falls within a pre-selected range; andcalculating eigenvectors and eigenvalues of each selected connected region using principle component analysis. 3. The method of claim 2, wherein the orientation and position of the device relative to the coordinates of image volume from the image slices of the subsequent scan are determined using said eigenvectors and eigenval... | Siemens Medical Solutions USA, Inc. | A61B005/05
US08121865 | B2 | 2012-02-21 | Method and system for acquiring claims in a health services environment | 2006-06-09 | Methods and systems for acquiring claims in health services environments are presented. An exemplary method for processing service provider claims for payment includes: scheduling appointments with the service providers, receiving claims from the service providers, analyzing the scheduled appointments to identify at least one scheduled appointment corresponding to each of the received claims, automatically detecting scheduled appointments not identified as corresponding to any of the received claims within a predetermined period of time, and notifying respective service providers that no claims have been received for the detected scheduled appointments. Optionally, the method includes analyzing appointment information associated with a scheduled appointment to determine an anticipated number of received claims corresponding to the scheduled appointment, and automatically flagging the scheduled appointment for resolution when the scheduled appointment is identified as corresponding to fewer than the anticipated number of received claims within a predetermined period of time. | 1. A method for processing service provider claims for payment, in a computer system, comprising: storing, in a database, appointment information corresponding to and generated from scheduled appointments for one or more potential future claimants with service providers;storing, in the database, service information corresponding to and generated from claims received from the service providers;analyzing the appointment information and service information, in the computer system, to identify at least one scheduled appointment corresponding to each of the received claims;automatically detecting, in the computer system, scheduled appointments not identified as corresponding to any of the received claims within a predetermined period of time; andqueuing the detected scheduled appointments for subsequent notification to respective service providers that no claims have been received for the detected scheduled appointments. 2. The method of claim 1, further comprising queuing the detected scheduled appointments for resolution by at least one trouble shooter. 3. The method of claim 2, further comprising removing a detected scheduled appointment from the queue when the detected scheduled appointment is identified as corresponding to a received claim. 4. The method of claim 1, further comprising: analyzing the appointment information associated with a scheduled appointment to determine an anticipated number of received claims corresponding to the scheduled appointment; andautomatically flagging, in the computer system, the scheduled appointment for resolution when the scheduled appointment is identified as corresponding to fewer than the anticipated number of received claims within a predetermined period of time. 5. The system of claim 1 wherein the step of analyzing the appointment information and service information includes presenting the received claim for payment. 6. The system of claim 5 wherein the step of presenting the received claim for payment includes providing the received claim with a unique claim identifier code, providing a unique appointment identifier code of the candidate appointment that corresponds to the particular received claim and associating the unique claim identifier code with the unique appointment identifier code. 7. A system for processing service provider claims for payment, in a computer system, comprising: a storage module, in the computer system, configured to store appointment information corresponding to and generated from scheduled appointments for one or more potential future claimants with service providers in a database, and configured to store service information corresponding to and generated from claims received from the service providers in the database;a claim intake module, in the computer system, configured to receive claims from the service providers;an adjudication module, in the computer system, configured to identify at least one scheduled appointment corresponding to each of the received claims; and... | MDI Technologies, Inc. | G06Q050/00 G06Q040/00
US08229542 | B2 | 2012-07-24 | Method for correction of image artifacts during acquisition of magnetic resonance imaging data | 2007-02-09 | A method for correcting image artifacts during the acquisition of magnetic resonance imaging data includes the following steps. At least one part of the linear, location-dependent and spatially constant interference fields arising at the measurement location is determined in a time interval between an excitation point in time and a MR data acquisition point in time. | 1. A method for correcting image artifacts in a magnetic resonance system, comprising the steps of: selecting a pulse sequence for operating a magnetic resonance data acquisition unit to acquire magnetic resonance data from an examination subject located at least partially within the magnetic resonance data acquisition unit;said pulse sequence having a predetermined sequence configuration that includes a radio-frequency excitation signal that excites nuclear spins in the examination subject, and a plurality of gradient fields, including a readout gradient field during which magnetic resonance data resulting from the excitation of the nuclear spins occurs, one or more of said gradient fields, when said magnetic resonance data acquisition unit is operated with said pulse sequence, causing a linear, location-dependent interference field to arise at a measurement location in the examination subject from which said magnetic resonance data are read out, and one or more of said gradient fields generating a spatially constant interference field at said measurement location, said linear, spatially-dependent interference field and said spatially constant interference field being oriented transversely to the respective gradient fields;before acquiring said magnetic resonance data, implementing a solely computational, non-measurement based calculation in a processor to which said pulse sequence is supplied as an input for said calculation;in said calculation in said processor, calculating at least a portion of each linear, spatially-dependent interference field and at least a portion of each spatially-constant interference field being oriented transversely to the respective gradient fields;in said calculation in said processor, also calculating at least a portion of each linear, spatially-dependent interference field and at least a portion of each spatially-constant interference field at said measurement location, during a time interval between an excitation point in time at which said nuclear spins are excited, and a magnetic data acquisition point in time that occurs during said readout gradient, each of the calculated linear, spatially-dependent interference fields and the calculated spatially-constant interference fields exhibiting a time curve;in said calculation in said processor, also automatically calculating, from the respective time curves, a first phase position displacement that occurs during said time interval due to said linear, spatially-dependent interference fields, and a second phase position displacement that occurs during said time interval due to said spatially constant interference fields;for each gradient coil, determining, in said calculation in said processor, a single correction field pulse that produces a phase correction corresponding substantially to a negative of said first phase position displacement;in said calculation in said processor, also determining at least one of a phase shift and a frequency shift for phase correction ... | Siemens Aktiengesellschaft | A61B005/05
US20070255181 | A1 | 2007-11-01 | Lancing device with integrated light source | 2006-08-24 | A lancing device includes a housing, a lancing mechanism disposed at least partially within the housing and configured to lance a target site with a lancet, and an integrated light source. The integrated light source, in combination with the housing, produces an intense beam of light for illumination and a diffuse light that provides a user with spatial awareness. | 1. A lancing device comprising: a housing;a lancing mechanism disposed at least partially within the housing and configured to lance a target site with a lancet; andan integrated light source,wherein the light source, in combination with at least the housing, produces an intense beam of light for illumination and a diffuse light that provides a user with spatial awareness. 2. The lancing device of claim 1 wherein the intense beam of light is configured for illumination of at least the target site. 3. The lancing device of claim 1 wherein the light source is integrated with the housing. 4. The lancing device of claim 1 wherein the housing includes: a cap attached to distal end of the housing, andwherein the integrated light source is integrated with the cap, andwherein the integrated light source, in combination with at least the cap, produces the intense beam of light and the diffuse light. 5. The lancing device of claim 4 wherein the cap is formed at least partially of a transparent material and the cap is positioned relative to the integrated light source to produce the diffuse light. 6. The lancing device of claim 4 wherein the cap is configured to channel light from the integrated light source to produce the intense beam of light. 7. The lancing device of claim 4 wherein the cap is removeably attached to the housing. 8. The lancing device of claim 1 wherein the lancing mechanism includes: a moveable lancet holder disposed within the housing and configured to hold a lancet;a launching mechanism disposed within the housing,an arming mechanism disposed partially within the housing;a trigger mechanism disposed partially within the housingwherein the lancet holder, launching mechanism, arming mechanism and trigger mechanism are operatively connected to lance a target site with a lancet. 9. The lancing device of claim 1 wherein the light source includes a dedicated battery. 10. The lancing device of claim 1 wherein the light source includes a timer. 11. The lancing device of claim 1 wherein the lancing device further includes: a depth setting gauge, andwherein the light source is configured to illuminate the depth setting gauge. 12. The lancing device of claim 1 wherein the lancing device further includes: a stand attached to the housing and configured for holding the lancing device in at least one predetermined position. 13. The lancing device of claim 1 wherein the light source includes a light emitting diode. 14. The lancing device of claim 1 wherein the light source includes a light guide. 15. The lancing device of claim 1 wherein the light source is a light source pulsed at a frequency of at least 50 Hz. | LifeScan Scotland, Ltd. | A61B005/00
US20070260478 | A1 | 2007-11-08 | Delivery of Health Insurance Plan Options | 2006-05-02 | A method for providing approved medical treatment options. The method can include receiving a patient identifier from a first client via a communications network, receiving at least one diagnostic code from the first client via the communications network, and, in real time, automatically selecting at least one treatment identifier that corresponds to the patient identifier and the diagnostic code. The present invention also can include a system for providing approved medical treatment options. The system can include a retrieval application that receives a patient identifier and at least one diagnostic code from a first client via a communications network. The system can, in real time, automatically select at least one treatment identifier that corresponds to the patient identifier and the diagnostic code. | 1. A method for providing approved medical treatment options comprising: receiving a patient identifier from a first client via a communications network; receiving at least one diagnostic code from the first client via the communications network; and in real time, automatically selecting at least one treatment identifier that corresponds to the patient identifier and the diagnostic code. 2. The method of claim 1, further comprising: determining a particular healthcare plan associated with the patient identifier; wherein selecting the treatment identifier comprises selecting the treatment identifier from a plurality of treatment identifiers that are approved under the healthcare plan. 3. The method of claim 1, wherein selecting the treatment identifier comprises selecting the treatment identifier from the group consisting of an approved treatment product, an approved dosage and an approved service provider. 4. The method of claim 1, further comprising communicating the treatment identifier to the first client via the communications network. 5. The method of claim 1, further comprising: receiving treatment identifier updates from a second client; and in real time, updating at least one approved treatment identifier list. 6. The method of claim 5, wherein receiving the treatment identifier updates comprises receiving the treatment identifier updates via the communications network. 7. The method of claim 5, wherein receiving the treatment identifier updates comprises receiving at least one treatment identifier selected from the group consisting of an approved treatment product, an approved dosage and an approved service provider. 8. A system for providing approved medical treatment options comprising a retrieval application that receives a patient identifier and at least one diagnostic code from a first client via a communications network and, in real time, automatically selects at least one treatment identifier that corresponds to the patient identifier and the diagnostic code. 9. The system of claim 8, wherein the retrieval application determines a particular healthcare plan associated with the patient identifier and selects the treatment identifier from a plurality of treatment identifiers that are approved under the healthcare plan. 10. The system of claim 8, wherein the treatment identifier is selected from the group consisting of an approved treatment product, an approved dosage and an approved service provider. 11. The system of claim 8, wherein the retrieval application communicates the treatment identifier to the first client via the communications network. 12. The system of claim 8, further comprising an update application that receives treatment identifier updates from a second client and, in real time, updates at least one approved treatment identifier list. 13. The system of claim 12, wherein the treatment identifier updates are received via the communications network. 14. The system of claim 12, wherein the ... | International Business Machines Corporation | G06Q010/00 A61B005/00
US20070270702 | A1 | 2007-11-22 | Portable electronic device | 2007-05-16 | The invention relates to a portable electronic device comprising: an aperture for allowing surrounding optical radiation modulated by a user's tissue to access the portable electronic device; a radiation detector for generating an electrical signal from the surrounding optical radiation modulated by the user's tissue; and a signal processing chain connected to the radiation detector and configured to generate blood pressure pulse information from the electrical signal. | 1. A portable electronic device for optically measuring a blood pressure pulse from a user's tissue, wherein the portable electronic device comprises: an aperture for allowing surrounding optical radiation modulated by the user's tissue to access the portable electronic device;a radiation detector for generating an electrical signal from the surrounding optical radiation modulated by the user's tissue; anda signal processing chain connected to the radiation detector and configured to generate blood pressure pulse information from the electrical signal. 2. A portable electronic device as claimed in claim 1, wherein the portable electronic device further comprises stopper means for reducing access of diffused light to the radiation detector. 3. A portable electronic device as claimed in claim 1, wherein the portable electronic device further comprises focusing means for focusing the surrounding optical radiation modulated by the user's tissue on the radiation detector. 4. A portable electronic device as claimed in claim 1, wherein the portable electronic device further comprises signaling means configured to give the user a signal when a blood pressure pulse has been measured successfully. 5. A portable electronic device as claimed in claim 1, wherein the portable electronic device further comprises pulse determination means, connected to the signal processing chain, for determining the user's pulse from the blood pressure pulse information. 6. A portable electronic device as claimed in claim 1, wherein the portable electronic device is a wrist device. 7. A portable electronic device as claimed in claim 6, wherein the wrist device comprises a front panel arranged to receive the user's finger whose tissue modulates the surrounding optical radiation. 8. A portable electronic device as claimed in claim 1, wherein the portable electronic device comprises a plurality of radiation detectors connected to the signal processing chain, each radiation detector being configured to generate an electrical signal from the surrounding optical radiation modulated by the user's tissue and the signal processing chain being configured to select radiation detectors to be used for the optical measurement on the basis of the electrical signals. | Polar Electro Oy | A61B005/02
US20070238968 | A1 | 2007-10-11 | Method and apparatus for providing low dose dual energy for PET attenuation correction | 2007-04-05 | The apparatus and method include performing a medical image scan, including providing a contrast agent, performing a first scan at a first energy level, and performing a second scan at a second energy level, wherein radiation exposure to a patient of the first scan and the second is comparable to a single scan at a standard energy level. | 1. A method of performing a medical image scan, comprising: providing a contrast agent;performing a first scan at a first energy level; andperforming a second scan at a second energy level,wherein radiation exposure to a patient of said first scan and said second is comparable to a single scan at a standard energy level. 2. The method according to claim 1, further comprising: reconstructing an image of said first scan;reconstructing an image of said second scan; andcombining said image of said first scan and said image of said second scan. 3. The method according to claim 2, further comprising: correlating measurements from the first scan and measurements from the second scan, wherein said correlation results in a dose reduction. 4. The method according to claim 1, wherein a dilution of said contrast agent comprises a range from 0% to 10%. 5. The method according to claim 1, wherein said first scan and said second scan allow the contrast agent to be distinguished from bone and tissue. 6. The method according to claim 1, wherein the first scan is performed at a range of about 60 kVp to about 90 kVp. 7. The method according to claim 1, wherein the second scan is performed at a range of about 120 kVp to about 150 kVp. 8. The method according to claim 1, wherein the first scan is performed at 80 kVp and 30 ma. 9. The method according to claim 1, wherein the second scan is performed at 140 kVp and 60 ma. 10. The method according to claim 1, wherein the second scan is performed at 130 kVp and 60 ma. 11. The method according to claim 1, wherein the first scan and the second scan provide a combined radiation exposure of about 8 mGy. 12. The method according to claim 1, wherein the medical image scan is performed using computed tomography. 13. The method according to claim 1, wherein the medical image scan is performed using positron emission tomography. 14. An apparatus for providing a medical image scan comprising: a memory adapted to store data;a display adapted to display images; anda processor adapted to provide a first scan at a first energy level, and a second scan at a second energy level, wherein a contrast agent is distinguished from bone and tissue. 15. The apparatus according to claim 14, wherein the processor is further adapted to reconstruct an image of said first scan, reconstruct an image of said second scan, and combine said image of said first scan and said image of said second scan. 16. The apparatus according to claim 14, wherein the processor is further adapted to correlate measurements from the first scan and measurements from the second scan, wherein said correlation results in a dose reduction. 17. The apparatus according to claim 16, wherein the first scan is performed at a range of about 60 kVp to about 90 kVp. 18. The apparatus according to claim 14, wherein the second scan is performed at a range of about 120 kVp to about 150 kVp. 19. The apparatus according to claim 14, wherein the first scan is performed at ... | - | A61B005/05
US20070276208 | A1 | 2007-11-29 | Process for identifying and treating specified cell types | 2007-07-16 | A process for identifying and treating cells in a living organism. The cells are labeled, circulated within the organism, detected with an implanted detector, and then either isolated or ablated. | 1. An apparatus for identifying and treating cells within a living organism, comprising means for disposing said cells within a reservoir within said living organism, means for labeling said cells within said reservoir with a marker to produce labeled cells, means for circulating said labeled cells within said living organism to produce circulating labeled cells, and means for detecting said circulating cells within said living organism with an implanted detector to produce detected cells. 2. The apparatus as recited in claim 1, further comprising means for isolating said detected cells. 3. The apparatus as recited in claim 1, further comprising means for ablating said detected cells. 4. The apparatus as recited in claim 1, wherein said marker is a non-toxic fluorescent marker. 5. The apparatus as recited in claim 1, wherein said marker is green fluorescent protein. 6. The apparatus as recited in claim 1, wherein said marker is luciferase. 7. The apparatus as recited in claim 1, further comprising means for labeling said cells with a cytotoxic chromophore. 8. The apparatus as recited in claim 1, wherein said cells are detected by means of an implantable stent. 9. The apparatus as recited in claim 8, further comprising means for estimating the positions of said circulating cells with a three-dimensional, multivariate particle velocity and location estimation algorithm. 10. The apparatus as recited in claim 9, further comprising means for monitoring the deformability of said stent with a multiplicity of stress/strain sensors. | Biomed Solutions, LLC | A61B005/00
US07539534 | B2 | 2009-05-26 | Configuration for phonography cardio heart monitoring | 2006-05-02 | A method of acoustic monitoring includes transducing acoustic energy from a first acoustic transducer attached to a first location on a patient the acoustic energy from the first transducer, comprising desired acoustic energy to be monitored and interfering acoustic energy and transducing acoustic energy from a second acoustic transducer, attached to a second, different location on a patient, the acoustic energy from the second transducer, comprising desired acoustic energy to be monitored and interfering acoustic energy. The method also includes converting the acoustic energy sensed at the first and second locations into first and second electrical signals and processing the first and second electrical signals to digitally remove interfering acoustic energy present in the second signal to provide an electrical signal representative of the acoustic signal that is being monitored. | 1. A method of monitoring first and second acoustic signals generated by a subject, the method comprising: adhering at least one acoustic transducer to an epidermis of the subject, the acoustic transducer configured to be acoustically coupled directly to the epidermis of the subject via an adhesive layer;receiving from said at least one acoustic transducer at least one electrical signal representative of said first and second acoustic signals generated by the subject;digitally filtering said at least one electrical signal to distinguish a first set of frequencies associated with the first acoustic signal from a second set of frequencies associated with the second acoustic signal; andobtaining an electrical signal based on said first set of frequencies, said electrical signal representative of the first acoustic signal. 2. The method of claim 1, wherein the at least one acoustic transducer comprises a plurality of piezoelectric polymeric films. 3. The method of claim 1, wherein the at least one acoustic transducer comprises first and second acoustic transducers. 4. The method of claim 3, further comprising adhering the first acoustic transducer to a first region of the epidermis of the subject, and adhering the second acoustic transducer to a second region of the epidermis of the subject. 5. The method of claim 4, wherein the first region comprises an abdominal region of the subject and the second region comprises a precordial region of the subject. 6. The method of claim 3, wherein the first acoustic transducer generates a first electrical signal representative of both the first and second acoustic signals, and the second acoustic transducer generates a second electrical signal representative primarily of the second acoustic signal. 7. The method of claim 6, further comprising, after the step of digitally filtering, inputting the first and second electrical signals to a function, the output of which function comprises the electrical signal representative of the first acoustic signal. 8. The method of claim 1, wherein the first acoustic signal comprises a fetal heartbeat and the second acoustic signal comprises a maternal heartbeat. 9. The method of claim 8, further comprising monitoring a signal comprising uterine contractions. 10. The method of claim 1, wherein the at least one acoustic transducer comprises a rounded plastic housing. 11. The method of claim 1, further comprising discarding the piezoelectric polymeric film after generating the electrical signal representative of the first acoustic signal. 12. The method of claim 1, wherein the first set of frequencies is in the range of 20-30 Hz, and the second set of frequencies is in the range of 6-14 Hz. 13. The method of claim 1, wherein the first set and second sets of frequencies are each is in the range of 0.05 to 100 Hz. 14. The method of claim 1, further comprising at Least one of generating an audible tone representative of the first acoustic signal and displaying a visible... | Lono Medical Systems, LLC | A61B005/0448
US07277746 | B2 | 2007-10-02 | Method and apparatus for analyzing heart rate variability | 2004-03-01 | A user-friendly and statistic based heart rate variability analytical method includes the following steps of capturing an electrocardiogram signal of a person, performing analog-to-digital conversion of the electrocardiogram signal, selecting the peaks of the electrocardiogram signal, calculating the standard deviation of the heights, durations and inter-peak intervals of the peaks, removing the peaks whose heights, durations or inter-peak duration fall beyond a first predetermined standard deviation, sampling and interpolating the qualified peaks to form a consecutive peak signal, and performing spectrum analysis to the peak signal in frequency domain. | 1. A method of analyzing heart rate variability comprising the steps of: capturing an electrocardiogram signal of a person;performing an analog-to-digital conversion of said electrocardiogram signal;selecting peaks of said electrocardiogram signal;calculating a standard deviation of heights or durations of the peaks;removing the peaks having heights or durations that exceed a first predetermined standard deviation;calculating peak-to-peak intervals of said electrocardiogram signal;filtering out unqualified peak-to-peak intervals;sampling and interpolating qualified peaks and the peak-to-peak intervals so as to form consecutive peak signals; andperforming a spectrum analysis upon the consecutive peak signals in a frequency domain. 2. The method of claim 1, said first standard deviation being substantially equivalent to three standard deviations. 3. The method of claim 1, the step of filtering out comprising the steps of: calculating a standard deviation of the peak-to-peak intervals of said electrocardiogram signal; andremoving the peak-to-peak intervals that exceed a second predetermined standard deviation. 4. The method of claim 3, said second predetermined standard deviation being substantially equivalent to three standard deviations. 5. The method of claim 1, wherein each of the steps is accomplished by a button-inputted command. 6. The method of claim 1, further comprising the step of: checking to determine if the sampling data is sufficient. 7. The method of claim 1, further comprising: displaying a result of the spectrum analysis. 8. The method of claim 7, said step of displaying comprising: printing out the result. 9. The method of claim 1, the peaks being QRS waves. | - | A61B005/04
US20070255157 | A1 | 2007-11-01 | DRUG ELUTING SHROUD-BASED ELECTRODES | 2006-04-28 | Certain aspects of the present disclosure described and depicted herein utilize substantially planar electrodes having one or more time-release coatings or material on at least a portion of the exposed surfaces thereof, or all surfaces of the planar portions and the elongated conductor portion thereof. The coatings or materials can include one or more synthetic and/or naturally-occurring biologically-, genetically- and/or pharmacologically-active materials that tend to reduce risk of infection, encourage tissue ingrowth, and/or induce other physiologic benefit and the like. In the event that an increase in surface area of the electrodes is desired and/or a means of retaining more of the time-release coating(s), an additional layer of material can be applied over a part of the electrode surface (e.g., titanium nitride, platinum black, or the like). | 1. A subcutaneous cardiac activity sensing shroud assembly, comprising: a shroud member configured to correspond to at least a part of the peripheral portion of a housing for an implantable medical device (IMD), said shroud member including at least one recessed region; a substantially planar, plate-type electrode coupled to the at least one recessed region, wherein the substantially planar, plate-type electrode couples to a slow-release material, and wherein said slow-release material comprises at least one of: a biological material, a genetic material, a pharmacologic material, a hormonal material, a naturally-occurring material, a synthetic material. 2. A shroud assembly according to claim 1, wherein said time release substance further comprises one of: a coating, a discrete quantity disposed in a porous portion of the electrode, an impregnated member coupled to the electrode. 3. A shroud assembly according claim 2, wherein the impregnated member couples to one of an aperture and a recessed area occupying part of a surface of the electrode. 4. A shroud assembly according to claim 1, wherein the slow-release material comprises one of: a naturally-occurring steroid substance and a synthetically-prepared steroid substance. 5. A shroud assembly according to claim 1, wherein the slow-release material comprises an antibiotic material. 6. A shroud assembly according to claim 1, wherein at least a portion of the electrode comprises porous, pressed and sintered metallic material. 7. A shroud assembly according to claim 6, wherein the porous, pressed and sintered metallic material comprises one of a platinum material and a titanium material. 8. A shroud assembly according to claim 7, wherein the material occupies one of an aperture and a recess occupying part of a surface of the electrode. 9. A shroud assembly according to claim 1, wherein the electrode couples to an elongated conductive member. 10. A shroud assembly according to claim 9, wherein the elongated conductive member comprises an integral part of the electrode. 11. A shroud assembly according to claim 9, wherein a majority of the elongated conductive member is disposed on a first side of the shroud member and the electrode is disposed on a second side opposing said first side. 12. A shroud assembly according to claim 1, further comprising a material disposed over at least a portion of the surface of the electrode, wherein the material comprises one of: a nitride coating, a platinum coating, a coating of platinum black. 13. A shroud assembly according to claim 1, wherein the electrode includes opposing major surfaces and at least one aperture couples to said opposing major surfaces. 14. A shroud assembly according to claim 13, wherein the at least one aperture includes substantially non-parallel interior surfaces. 15. A shroud assembly according to claim 1, wherein the electrode comprises a substantially rectangular member. 16. A shroud assembly according to clai... | - | A61B005/02
US20070260132 | A1 | 2007-11-08 | Method and apparatus for processing signals reflecting physiological characteristics from multiple sensors | 2006-05-04 | The invention comprises a method and apparatus for processing signals reflecting a physiological characteristic by performing an error minimizing mathematical combination between signals from at least two independent sensors. For example, the intensity of light is detected following tissue absorption at two wavelengths and the signals are corrected. Preferably, corrected intensity signals are derived by orthogonal regression. In one embodiment, the method and apparatus are used to determine arterial oxygen saturation. | 1. A device for the monitoring of a physiological characteristic of a patient's blood, comprising: a first sensor having a first radiation emitter that emits light at a first wavelength, a second radiation emitter that emits light at a second wavelength and a radiation detector configured to receive light at said first and second wavelengths after absorbance through the patient's blood and provide a first received intensity signal and a second received intensity signal corresponding to said first and second received wavelengths; a second sensor having a first radiation emitter that emits light at a first wavelength, a second radiation emitter that emits light at a second wavelength and a radiation detector configured to receive light at said first and second wavelengths after absorbance through the patient's blood and provide a first received intensity signal and a second received intensity signal corresponding to said first and second received wavelengths; and a controller for computing said physiological characteristic of said patient's blood from first corrected intensity signals from said first and second sensors and second corrected intensity signals from said first and second sensors; wherein said corrected intensity signals are derived by performing an error minimizing mathematical combination between i) said first received intensity signal from said first sensor and said first received intensity signal from said second sensor, ii) said second received intensity signal from said first sensor and said second received intensity signal from said second sensor, iii) said first received intensity signal from said first sensor and said second received intensity signal from said first sensor, and iv) said first received intensity signal from said second sensor and said second received intensity signal from said second sensor. 2. The device of claim 1, wherein said error minimizing mathematical combination is orthogonal regression. 3. The device of claim 1, wherein said first and second corrected intensity signals are derived from a weighted average of said first and second received intensity signals. 4. The device of claim 1, wherein said physiological characteristic is arterial oxygen saturation. 5. The device of claim 4, wherein said first wavelength is in the range of approximately 650-670 nm. 6. The device of claim 5, wherein said second wavelength is in the range of 800-1000 nm. 7. The device of claim 1, wherein a ratio of logarithms of said first and second corrected intensity signals are related to reference oxygen saturation to determine said physiological characteristic. 8. The device of claim 1, wherein said first and second corrected intensity signals have an improved signal to noise ratio. 9. The device of claim 1, wherein a difference between said received intensity signals and said corrected intensity signals substantially corresponds to undesirable signal components. 10. The device of claim 1, wherein said contro... | - | A61B005/00
US20070232933 | A1 | 2007-10-04 | Component-based catheter lab intravascular ultrasound system | 2006-10-13 | A componentized intravascular ultrasound system is disclosed that flexibly integrates with a catheter lab infrastructure for acquisition and display of intravascular information in a catheter lab enviromnent. The system includes a patient interface module (PIM) adapted to hold a catheter having an imaging probe located near a distal end, a control panel, a monitor for displaying images and patient data, and a processing unit. The processing unit is communicatively coupled to the PIM, the control panel, and the monitor. Furthermore the processing unit adapted to: coordinate operation of the PIM, the control panel, and the monitor; and generate images from image data provides by the PIM. The PIM, control panel and monitor are independently positionable with regard to one another. | 1. A componentized system for acquisition and display of intravascular information, comprising: a patient interface module (PIM) adapted to hold an imaging flexible elongate member having an imaging probe located near a distal end of the flexible elongate member, and configured to obtain information for generating an image of a vessel; a control panel; a monitor for displaying images and other data for a patient; and a processing unit, communicatively coupled to the PIM, the control panel, and the monitor, the processing unit adapted to: coordinate operation of the PIM, the control panel, and the monitor; and generate images from image data provides by the PIM, wherein the PIM, control panel and monitor are independently positionable with regard to one another when used in a catheter-based imaging operation. 2. The componentized system of claim 1 wherein communications interfaces and physical cabling support communications between the PIM and the processing unit in instances where the processing unit is located outside a region proximate a patient table. 3. The componentized system of claim 2 wherein a communications link between the PIM and the processing unit includes a buffer amplifier. 4. The componentized system of claim 1 wherein a communications link between the processing unit and the monitor extends beyond a region proximate a patient table. 5. The componentized system of claim 4 wherein the communications link includes a buffer amplifier. 6. The componentized system of claim 1 wherein the processing unit is further adapted to support archiving patient data including images generated by the processing unit. 7. The componentized system of claim 1 further comprising a second control panel, and wherein the processing unit supports and processes input from simultaneously actively manipulated control panels. 8. The componentized system of claim 7 wherein the second control panel comprises a third party control panel provided by a catheter lab control station distinct from the componentized system. 9. The componentized system of claim 1 wherein the components are flexibly integrated with catheter lab infrastructure through a set of connection brackets. 10. The componentized system of claim 9 further comprising a set of integration configuration options characterizing a manner in which components are integrated with catheter lab infrastructure. 11. The componentized system of claim 1 wherein the control panel comprises a set of controls arranged into a set of regions based upon their workflow roles. 12. The componentized system of claim 11 wherein the regions comprise: a setup region including a set of buttons facilitating setup of the system prior to acquiring patient images. 13. The componentized system of claim 12 wherein the first region is positioned at a portion of the control panel distal to a user of the control panel. 14. The componentized system of claim 11 wherein the regions comprise: an action-oriented... | Volcano Corporation | A61B005/02
US20070276211 | A1 | 2007-11-29 | COMPACT MINIMALLY INVASIVE BIOMEDICAL MONITOR | 2007-05-29 | A biomedical monitor is disclosed. The biomedical monitor has an array of moveable microneedles coated with a first chemical sensing media. The biomedical monitor also has an actuator configured to move at least one microneedle in the array of microneedles from a retracted position to an engaged position whereby the at least one microneedle enters a subject's skin. The biomedical monitor further has an optical system configured to illuminate the at least one microneedle during or after entering the subject's skin and monitor the first chemical sensing media from the at least one microneedle, whereby at least one biomedical characteristic is determined based on at least one spectral property of the monitored first chemical sensing media. A method of monitoring at least one biomedical characteristic is also disclosed. | 1. A biomedical monitor, comprising: an array of moveable microneedles coated with a first chemical sensing media; an actuator configured to move at least one microneedle in the array of microneedles from a retracted position to an engaged position whereby the at least one microneedle enters a subject's skin; an optical system configured to illuminate the at least one microneedle during or after entering the subject's skin and monitor the first chemical sensing media from the at least one microneedle, whereby at least one biomedical characteristic is determined based on at least one spectral property of the monitored first chemical sensing media. 2. The biomedical monitor of claim 1, wherein the array of microneedles comprise: a substrate that defines a plurality of wells which house the microneedles in the array of moveable microneedles; and one or more restoring spring elements coupled to each microneedle in the array of moveable microneedles. 3. The biomedical monitor of claim 2, wherein the one or more restoring spring elements are selected from the group consisting of a spiral spring, a cantilever spring, a flexible elastic membrane, and rubber. 4. The biomedical monitor of claim 2, wherein the substrate further comprises a material selected from the group consisting of silicon, silicon dioxide, silicon nitride, plastic, metal, glass, and dielectric material. 5. The biomedical monitor of claim 2, wherein the substrate further defines a cylindrical alignment slot for assisting in alignment of the array of microneedles with the actuator. 6. The biomedical monitor of claim 2, wherein the substrate further defines one or more positional encoder slots for assisting in alignment of the array of microneedles with the actuator. 7. The biomedical monitor of claim 6, wherein a ratio of positional encoder slots to microneedles is 1:1. 8. The biomedical monitor of claim 1, wherein the chemical sensing media comprises a media which changes color when in contact with a specific chemical specie. 9. The biomedical monitor of claim 1, wherein the chemical sensing media comprises a media which fluoresces when in contact with a specific chemical specie. 10. The biomedical monitor of claim 1, wherein the chemical sensing media comprises a material selected from the group consisting of glucose oxidase, glucose dehydrogenase, hexokinase-glucokinase, rhenium bipyridine, boronic acid having flourophores, NBD-fluorophores. 11. The biomedical monitor of claim 1, wherein the chemical sensing media comprises a polymeric matrix. 12. The biomedical monitor of claim 1, wherein the at least one biomedical characteristic is selected from the group consisting of cholesterol, HDL cholesterol, alcohol, estrogen-progesterone, cortisol, a physiological chemical, an ingested chemical, and an exposed chemical. 13. The biomedical monitor of claim 1, wherein the microneedles in the array of moveable microneedles are transparent. 14. The biomedical monitor... | - | A61M031/00 A61B005/05
US20070232873 | A1 | 2007-10-04 | NONINVASIVE, ACCURATE GLUCOSE MONITORING WITH OCT BY USING TISSUE WARMING AND TEMPERATURE CONTROL | 2007-03-13 | A new OCT system and method are disclosed, where the system includes a probe equipped with a heating element and a high heat conductive member to warm a tissue site to be scanned to an elevated and/or to maintain the elevated tissue temperature with a temperature variation of less than or equal to 1° C. to improve an accuracy and reliability of an OCT glucose concentration value other long measurement durations. The new OCT system and method can also be equipped with pressure components to reduce a pressure exerted on the tissue site to a minimal constant pressure. | 1. A method comprising the steps of: generating radiation; directing a first portion of radiation onto a location of a tissue site or a plurality of locations of a tissue site to generate backscattered radiation corresponding to a plurality of 1-D OCT signals on an intermittent, a continuous or a periodic basis under conditions of temperature and/or pressure sufficient to increase an accuracy of a calculated glucose concentration, directing a second portion of the radiation to a reflector to generate reference radiation on a continuous or periodic basis, combining a portion of the backscattered radiation and the reference radiation to form a combined radiation on a continuous or periodic basis, forwarding the combined radiation to a detector to produce a plurality of optical coherence tomography signals on a continuous or periodic basis, and calculating the glucose concentration using a single slope or a composite slope of the optical coherence tomography signals on a continuous or periodic basis, where the number of the plurality of signals is sufficient to improve the signal-to-noise ratio of a composite OCT signal improving the OCT derived glucose concentration. 2. The method of claim 1, wherein the conditions of temperature and/or pressure comprise the step of: maintaining a temperature of the tissue site to a temperature variation sufficient to increase an accuracy of a calculated glucose concentration. 3. The method of claim 2, wherein the temperature variation is less than about 1° C. 4. The method of claim 2, further comprising the step of: heating the tissue site to an elevated temperature, while maintaining the temperature at the elevated temperature so that the temperature variation is less than or equal 1° C. 5. The method of claim 4, wherein the elevated temperature is between about 33° C. and 45° C. 6. The method of claim 1, wherein the conditions of temperature and/or pressure comprise the step of: maintaining a pressure exerted on the tissue site to a minimal constant pressure sufficient to increase an accuracy of a calculated glucose concentration. 7. The method of claim 6, wherein the minimal constant pressure is less than about 0.1 kPa. 8. The method of claim 6, wherein the minimal constant pressure is less than about 0.01 kPa. 9. The method of claim 1, wherein the conditions of temperature and/or pressure comprise the step of: maintaining a temperature of the tissue site to a temperature variation sufficient to increase an accuracy of a calculated glucose concentration, and maintaining a pressure exerted on the tissue site to a minimal constant pressure sufficient to increase an accuracy of a calculated glucose concentration. 10. The method of claim 9, wherein the temperature variation is less than about 1° C. and the minimal constant pressure is less than about 0.1 kPa. 11. The method of claim 1, wherein the conditions of temperature and/or pressure comprise the step of: heating the tissue site to an... | The Board of Regents of The University of Texas Syatem | A61B005/00
US20070299550 | A1 | 2007-12-27 | Three-Dimensional Guidance System And Method , And Drug Delivery System | 2005-08-01 | A three-dimensional guidance system of the present invention includes a bed (1) horizontally driven by a bed drive motor (11), a position detecting sensor (6) for detecting a position of a magnetic particle carrier (8), a plurality of electromagnets (3, 4, 5) arranged to surround the bed (1), and a controller (7) for controlling a current to be supplied to the plurality of electromagnets (3, 4, 5) and a drive signal to be supplied to the bed drive motor (11). The controller (7) holds a vascular route as three-dimensional route data, and feedback-controls the current to be supplied to the plurality of electromagnets (3, 4, 5) and the drive signal to be supplied to the bed drive motor (11), based on a deviation of the current position of the magnetic particle carrier (8) detected by the position detecting sensor (6) from a target position. | 1. A three-dimensional guidance system for guiding a magnetic particle carrier along a channel extending in a certain route in three-dimensional space, comprising a magnetic field forming device for forming a magnetic field in the space having the channel therein, and a controller for controlling the magnetic field forming device operation, wherein the three-dimensional guidance system guides the magnetic particle carrier along the channel by controlling the magnetic field intensity and gradient of the magnetic field formed by the magnetic field forming device. 2. A three-dimensional guidance system for guiding a magnetic particle carrier along a channel extending in a certain route in three-dimensional space, comprising a magnetic field forming device for forming a magnetic field in the space having the channel therein, a controller for controlling the magnetic field forming device operation, and a position detecting sensor for detecting the magnetic particle carrier position in the channel, wherein the three-dimensional guidance system guides the magnetic particle carrier along the channel by feedback-controlling the magnetic field intensity and gradient of the magnetic field formed by the magnetic field forming device based on the magnetic particle carrier position detected by the position detecting sensor. 3. A three-dimensional guidance system for guiding a magnetic particle carrier along a channel extending in a certain route in three-dimensional space, comprising a position detecting sensor for detecting the magnetic particle carrier position in the channel, a plurality of electromagnets arranged to surround the channel, a driver for displacing the plurality of electromagnets relative to the channel in a direction penetrating a plane having the electromagnets arranged therein, and a control circuit for controlling a current to be supplied to the plurality of electromagnets and a drive signal to be supplied to the driver, the control circuit comprising: data holding means for holding the channel route as three-dimensional route data; and feedback control means for feedback-controlling the current to be supplied to the plurality of electromagnets and the drive signal to be supplied to the driver, based on a deviation of position data representing the current position of the magnetic particle carrier detected by the position detecting sensor from the route data held by the data holding means. 4. A three-dimensional guidance system for guiding a magnetic particle carrier, injected into a blood vessel in a body, along the blood vessel, comprising a magnetic field forming device for forming a magnetic field in space having the body therein, and a controller for controlling the magnetic field forming device operation, wherein the three-dimensional guidance system guides the magnetic particle carrier along the blood vessel by controlling the magnetic field intensity and gradient of the magnetic field formed by the magnetic field forming dev... | OSAKA UNIVERSITY | G05B019/18 A61B005/05 H01H047/00
US20070293733 | A1 | 2007-12-20 | Method and apparatus for health and disease management combining patient data monitoring with wireless internet connectivity | 2007-01-03 | Embodiments of the invention provide a method and apparatus for a wireless health monitoring system for interactively monitoring a disease or health condition of a patient by connecting an internet-enabled wireless web device (“WWD”) to a health monitoring device which may be a medical device or other health related device such as an exercise machine. The WWD may be connected to the health monitoring device directly by a wired connection to a generic input/output port of the WWD using an optional adaptor if necessary. Alternatively, the WWD may be wirelessly connected to the health monitoring device, such as via an infrared or radio frequency connection, including using protocols such as Bluetooth or 802.11. The wireless connection may also employ an adaptor if necessary. The user may also input data to the WWD manually, such as by a keypad, keyboard, stylus, or optionally by voice command. The health related data is transmitted from the WWD to a server using standard internet protocols. The server calculates a response using a software program which may include an algorithm or artificial intelligence system, and may further provide for review by a physician or health specialist. The user may interact with the server. For example, the server transmits a response to the WWD, and the user may answer the response or provide other information. | 1. A wireless health-monitoring system for monitoring a disease state or condition of a patient, comprising: an internet-enabled wireless web device, the internet-enabled wireless web device including a first communications port having a generic input/output port and a second communications port having a circuit for wireless communications with a network, the internet-enabled wireless web device configured to store: a health parameter, the health parameter corresponding to a disease state or condition of a patient and determined by a health parameter determining means: a device application; and a user interface; and a server application, residing on a computer readable medium and disposed on a server in communication with the wireless network, for causing the server to: receive the determined health parameter; calculate a response based in part on the determined health parameter; and provide the response to the internet-enabled wireless web device. 2. The system of claim 1, wherein the generic input/output port includes a port for wireless communications. 3. The system of claim 2, wherein a wireless communications scheme employed by the generic input/output port uses radio frequency. 4. The system of claim 3, wherein the wireless communications scheme employed uses the Bluetooth protocol. 5. The system of claim 3, wherein the wireless communications scheme employed uses the 802.11 protocol. 6. The system of claim 2, wherein the wireless communications scheme employed uses infrared. 7. The system of claim 1, wherein the generic input/output port includes a port for serial communications. 8. The system of claim 1, wherein the generic input/output port includes a port for parallel communications. 9. The system of claim 1, wherein the internet-enabled wireless web device is selected from the group consisting of: an internet-enabled cellular phone; a handheld, palm, or laptop computer having an optional implemented or integral wireless capability; and a hybrid device of a handheld computer and cellular telephone. 10. The system of claim 9, wherein the internet-enabled wireless web device is a personal digital assistant with a wireless capability. 11. The system of claim 1, further comprising a medical device, the medical device including the health parameter determining means, the medical device further comprising an output port to deliver data corresponding to the health parameter. 12. The system of claim 11, further comprising an adaptor for connection to the output port of the medical device, the adaptor having an output to deliver data corresponding to the health parameter. 13. The system of claim 12, wherein the adaptor output and the generic input/output port communicate via a wired link. 14. The system of claim 12, wherein the adaptor output and the generic input/output port communicate via a wireless link. 15. The system of claim 14, wherein a wireless communications scheme employed by the generic input/output port... | - | A61B005/00
US20070276214 | A1 | 2007-11-29 | Systems and Methods for Automated Segmentation, Visualization and Analysis of Medical Images | 2004-11-26 | An imaging system for automated segmentation and visualization of medical images (100) includes an image processing module (107) for automatically processing image data using a set of directives (109) to identify a target object in the image data and process the image data according to a specified protocol, a rendering module (105) for automatically generating one or more images of the target object based on one or more of the directives (109) and a digital archive (110) for storing the one or more generated images. The image data may be DICOM-formatted image data (103), wherein the imaging processing module (107) extracts and processes meta-data in DICOM fields of the image data to identify the target object. The image processing module (107) directs a segmentation module (108) to segment the target object using processing parameters specified by one or more of the directives (109). | 1. A method for processing image data, comprising: obtaining image data; automatically processing the image data using a set of directives to identify a target object in the image data and process the image data according to a specified protocol; and automatically generating one or more images of the target object based on one or more of the directives; and storing the one or more generated images in a digital archive. 2. The method of claim 1, wherein the image data comprises DICOM-formatted image data. 3. The method of claim 2, wherein automatically processing the image data using a set of directives comprises processing meta-data in DICOM fields to identify the target object. 4. The method of claim 1, wherein automatically processing the image data comprises segmenting the target object using processing parameters specified by one or more of the directives. 5. An imaging system, comprising: an image processing module for automatically processing image data using a set of directives to identify a target object in the image data and process the image data according to a specified protocol; and a rendering module for automatically generating one or more images of the target object based on one or more of the directives; and a digital archive for storing the one or more generated images. 6. The system of claim 5, wherein the image data comprises DICOM-formatted image data. 7. The system of claim 6, wherein the imaging processing module extracts and processes meta-data in DICOM fields of the image data to identify the target object. 8. The system of claim 5, wherein the image processing module directs a segmentation module to segment the target object using processing parameters specified by one or more of the directives. | - | A61B005/00
US07306560 | B2 | 2007-12-11 | Computerized medical diagnostic and treatment advice system including network access | 2005-01-28 | A system and method for providing computerized, knowledge-based medical diagnostic and treatment advice. The medical advice is provided to the general public over networks, such as a telephone network or a computer network. The invention also includes a stand-alone embodiment that may utilize occasional connectivity to a central computer by use of a network, such as the Internet. New authoring languages, interactive voice response and speech recognition are used to enable expert and general practitioner knowledge to be encoded for access by the public. “Meta” functions for time-density analysis of a number of factors regarding the number of medical complaints per unit of time are an integral part of the system. A re-enter feature monitors the user's changing condition over time. A symptom severity analysis helps to respond to the changing conditions. System sensitivity factors may be changed at a global level or other levels to adjust the system advice as necessary. | 1. A medical diagnostic system comprising: a computing environment arranged to receive patient information, comprisinga server computer connected to a communications network;a client processor connected to the network and in data communication with the server computer via the network;an input device, connected to the client, to receive patient information;an output device, connected to the client, to provide information indicative of a diagnosed medical condition,wherein the environment executes a program for diagnosing by scoring a medical condition based on the patient information and communicating the diagnosed medical condition via the output device,and wherein the program comprisesat least one medical diagnostic code portion selectively executed based on at least a portion of the received information, wherein the medical diagnostic code portion scores at least a portion of the received information and diagnoses a medical condition associated with the executed medical diagnostic code portion if the score reaches or passes a threshold; andwherein the program is arranged to read data from, and write data to, a medical history file stored in association with the client processor or the server computer, and wherein the scoring by the medical diagnostic code portion is affected by the data read from the medical history file. 2. The system defined in claim 1 wherein information transferred between the client processor and the server computer is securely transmitted. 3. The system defined in claim 1 wherein data communication between the server computer and the client processor is intermittent. 4. A computerized system for providing information to any one of a plurality of patients by communicating information over a computer network, the system comprising: means for selectively executing at least one medical software code portion;means for accessing a patient medical history during an evaluation process, wherein each patient is associated with at least one record containing medical information unique to the medical condition of the patient, and wherein the patient medical history is persistently stored in the at least one record;means for determining medical advice particular to a medical condition associated with the medical software code portion through communication over the computer network with a selected one of the patients and with information stored in the patient medical history; andmeans for providing the medical advice to the selected patient, wherein the medical advice is stored in a patient consultation summary. 5. The system defined in claim 4 wherein a physician accesses and uses the patient consultation summary to make a diagnosis. 6. A computerized system for determining medical advice for any one of a plurality of patients by communicating information over a computer network, the system comprising: means for selectively executing at least one medical software code portion;means for accessing a patient medical history during a... | Clinical Decision Support, LLC | A61B005/00
US20070255126 | A1 | 2007-11-01 | Data communication in networked fluid infusion systems | 2006-04-28 | A fluid infusion system as described herein includes a number of local “body network” devices, such as an infusion pump, a handheld monitor or controller, a physiological sensor, and a bedside or hospital monitor. The body network devices can be configured to support communication of status data, physiological information, alerts, control signals, and other information between one another. In addition, the body network devices can be configured to support networked communication of status data, physiological information, alerts, control signals, and other information between the body network devices and “external” devices, systems, or communication networks. Such external communication allows the infusion system to be extended beyond the traditional short-range user environment. | 1. A communication method for a medical device system of a user, the method comprising: obtaining, at a transmitting device within the medical device system, a notification related to operation of a local device within the medical device system; generating a network communication in compliance with a network data communication protocol, the network communication conveying the notification; and transmitting, in accordance with the network data communication protocol, the network communication to a receiving device external to the medical device system. 2. A method according to claim 1, wherein the transmitting device comprises an infusion pump. 3. A method according to claim 1, wherein the transmitting device comprises a physiological characteristic meter of the medical device system. 4. A method according to claim 1, wherein the transmitting device comprises a remote controller for an infusion pump. 5. A method according to claim 1, wherein the transmitting device comprises a handheld monitor/controller for an infusion pump. 6. A method according to claim 1, wherein the transmitting device comprises a monitor device for an infusion pump. 7. A method according to claim 1, the network communication comprising physiologic data of the user. 8. A method according to claim 7, wherein the physiologic data is a blood glucose level. 9. A method according to claim 1, the network communication comprising status information of an infusion pump. 10. A method according to claim 1, the network communication comprising a basal rate of fluid delivered to the user by an infusion pump. 11. A method according to claim 1, the network communication comprising bolus information for a bolus of fluid delivered to the user by an infusion pump. 12. A method according to claim 1, wherein the transmitting step comprises transmitting the network communication in compliance with an Ethernet protocol. 13. A method according to claim 1, wherein the transmitting step comprises transmitting the network communication in compliance with an IEEE 802.11 protocol. 14. A method according to claim 1, wherein the transmitting step comprises transmitting the network communication in compliance with a Bluetooth protocol. 15. A method according to claim 1, wherein the transmitting step comprises transmitting the network communication in compliance with a paging network protocol. 16. A method according to claim 1, wherein the transmitting step comprises transmitting the network communication in compliance with a cellular telecommunication protocol. 17. A method according to claim 1, wherein the transmitting step comprises transmitting the network communication in compliance with a cordless telecommunication protocol. 18. A method according to claim 1, wherein the transmitting step comprises transmitting the network communication in compliance with a home network data communication protocol. 19. A method according to claim 1, wherein the transmitting step c... | - | A61B005/00 A61N001/30 H04L012/28
US07302292 | B2 | 2007-11-27 | Breast cancer screening | 2003-04-03 | A method of screening for breast cancer, comprising: testing a plurality of asymptomatic women by measuring at least one electrical impedance characteristic on at least one breast, said asymptomatic woman being classified as belonging to a first group having a first risk factor for breast cancer; and re-classifying some of the women as belonging to a second group having a second risk factor greater than the first risk factor, based on the at least one impedance characteristic, wherein the second group has a risk factor of at least twice that of the first group, but less than 15 times that of the first group; and wherein fewer than 60% of those in the first group that have breast cancer are reclassified into the second group. | 1. A method of screening for breast cancer, comprising: testing a plurality of asymptomatic women by measuring at least one electrical impedance characteristic on at least one breast, said asymptomatic woman being classified as belonging to a first group having a first risk factor for breast cancer; andre-classifying some of the women as belonging to a second group having a second risk factor greater than the first risk factor, based on the at least one impedance characteristic,wherein the second group has a risk factor of at least twice that of the first group, but less than 15 times that of the first group; andwherein fewer than 50% of those in the first group that have breast cancer are reclassified into the second group. 2. A method according to claim 1, wherein the second group has a risk factor at least 5 times as high as that of the first group. 3. A method according to claim 1, wherein the second group has a risk factor at least 10 times as high as that of the first group. 4. A method according to claim 1 wherein the first group consists of a general population of women between 15 and 40 years old. 5. A method according to claim 4 wherein the first group consists of a general population of women between 20 and 35 years old. 6. A method according to claim 1 wherein more than 20% percent of women having cancer in the first group are re-classified in said second group. 7. A method according to claim 6 wherein more than 25% percent of women having cancer in the first group are re-classified in said second group. 8. A method according to claim 6 wherein more than 30% percent of women having cancer in the first group are re-classified in said second group. 9. A method according to claim 6, wherein fewer than 40% of women having cancer in the first group are re-classified in said second group. 10. A method according to claim 7, wherein fewer than 40% of women having cancer in the first group are re-classified in said second group. 11. A method according to claim 8, wherein fewer than 40% of women having cancer in the first group are re-classified in said second group. 12. A method according to claim 1, wherein up to 10% of the women in the first group not having cancer are placed in the second group. 13. A method according to claim 1 wherein between 5% and 10% of the woman in the first group, not having cancer are placed in the second group. 14. Apparatus for breast cancer screening, comprising: a probe for acquiring electrical signals from a breast of a patient, belonging to a low risk group for breast cancer, having a first risk factor for having breast cancer; anda processor adapted to determine at least one dielectric parameter value responsive to signals acquired by the probe and to classify the patient as to whether she belongs to a high risk group, having a second risk factor of having breast cancer greater than the first risk factor, based on the at least one dielectric parameter,wherein the processor is calibrated to classi... | Mirabel Medical Ltd. | A61B005/05
US07313430 | B2 | 2007-12-25 | Method and apparatus for performing stereotactic surgery | 2003-08-28 | A stereotactic navigation system for navigating an instrument to a target within a patient may include a stereotactic head frame, an imaging device, a tracking device, a controller and a display. The stereotactic head frame is coupled to the patient and is used to assist in guiding the instrument to the target. The imaging device captures image data of the patient and of the stereotactic head frame. The tracking device is used to track the position of the instrument relative to the stereotactic head frame. The controller receives the image data from the imaging device and identifies the stereotactic head frame in the image data and automatically registers the image data with navigable patient space upon identifying the stereotactic head frame, while the display displays the image data. | 1. A stereotactic navigation system for navigating an instrument to a target site within a patient, said stereotactic navigation system comprising: a stereotactic head frame defining a navigable patient space and configured to be coupled to the patient and used to assist in guiding the instrument to the target site; anda tracking device removably coupled to said stereotactic head frame in one unique location to be used with registration of the navigable patient space and image data of the patient and configured to track the position of the instrument relative to the stereotactic head frame, wherein said tracking device is further configured to be removed from the stereotactic head frame during acquisition of the image data of the patient with the stereotactic head frame; anda coupling device including a first coupling portion defined by said stereotactic head frame and a second coupling portion defined by said tracking device complimentary to said first coupling portion; anda processor system configured to recognize a position and an orientation of the first coupling portion;wherein said tracking device is configured to be removably coupled to said stereotactic head frame at a unique location on said stereotactic head frame;wherein the processor system is further configured to relate the position and orientation of the first coupling portion to a position and orientation of the tracking device to register the navigable patient space to the image data. 2. The stereotactic navigation system as defined in claim 1 wherein said tracking device includes a plurality of removable transmitter coil arrays, each configured to generate an electromagnetic navigation field. 3. The stereotactic navigation system as defined in claim 2 said coupling device includes an attachment device associated with each transmitter coil array configured to be used to removably couple each transmitter coil array at its corresponding unique location. 4. The stereotactic navigation system as defined in claim 3 wherein each attachment device includes a plurality of rods extending from at least one of each transmitter coil array, said stereotactic headframe, or combinations thereof, wherein each plurality of rods has a unique rod pattern and at least one of said stereotactic head frame, said each transmitter coil array, or combinations thereof has a complimentary unique receiving hole pattern; wherein the complimentary unique pattern is configured to be recognized in image data with a processor system and the processor system is configured to relate the coupled position of the tracking device to the complimentary pattern to register the navigable patient space to the image data. 5. The stereotactic navigation system as defined in claim 2 wherein each transmitter coil array is formed from three orthogonal coils. 6. The stereotactic navigation system as defined in claim 2 further comprising a controller including the processor system in communication with each transmitter coil a... | Medtronic Navigation, Inc. | A61B005/05
US07803120 | B2 | 2010-09-28 | Bilateral device, system and method for monitoring vital signs | 2006-05-27 | The invention features a monitoring device that measures a patient's vital signs (e.g.). The device features a first sensor configured to attach to a first portion of the patient's body that includes: i)a first electrode configured to generate a first electrical signal fron the first portion of the patient's body; ii)a first light-emitting component; and iii)a first photodetector configured to receive radiation from the first portion of the patient's body after the radiation is emitted by the first light-emiting component and in response generate a first optical waveform. The device also features a second sensor that includes essentially the same components. An amplifier system, in electrical contact with the first and second electrodes, receives first and second electrical signal from the two sensors to generate an electrical waveform. A processor, in electrical contact with the amplifier system, receives the electrical waveform, the first optical waveform, and the second optical waveform. The processor runs computer code that processes the input waveforms with an algorithm to determine at least one of the patient's vital signs. | 1. A method for measuring a blood pressure of a user, the method comprising: generating a first optical waveform from a signal from a first optical sensor positioned on the user;generating a second optical waveform from a signal from a second optical sensor positioned on the user, the second optical waveform generated simultaneously with the first optical waveform, the second optical sensor positioned a distinguishable distance from the first optical sensor on the user;generating an electrical waveform from a signal from a first electrode positioned in proximity with the first optical sensor and a signal from a second electrode positioned in proximity with the second optical sensor;using a microprocessor to determine a first pulse transit time, the first pulse transit time calculated by processing the electrical waveform and the first optical waveform;using the microprocessor to determine a second pulse transit time, the second pulse transit time calculated by processing the electrical waveform and the second optical waveform;processing the first optical signal or a processed version thereof and the second optical signal or a processed version thereof to determine a third pulse transit time; andprocessing the first, second, and third pulse transit times to determine a blood pressure value for the user. 2. The method of claim 1, wherein determining the first pulse transit time further comprises determining a first point on the first optical waveform or a processed version thereof, determining a second point on the electrical waveform or a processed version thereof, and determining a time difference between the first and second points. 3. The method of claim 2, further comprising determining a mathematical derivative of the first optical waveform, and then determining the first point from a maximum value of the mathematical derivative of the first optical waveform. 4. The method of claim 1, wherein determining the second pulse transit time further comprises determining a first point on the second optical waveform or a processed version thereof, determining a second point on the electrical waveform or a processed version thereof, and then determining a time difference between the first and second points. 5. The method of claim 4, further comprising determining a mathematical derivative of the second optical waveform, and then determining the first point from a maximum value of the mathematical derivative of the second optical waveform. 6. The method of claim 1, wherein the processing further comprises comparing at least one of the first pulse transit time and the second pulse transit time to a predetermined mathematical relationship between pulse transit time and blood pressure. 7. The method of claim 1, further comprising processing at least one of the first optical waveform and the second optical waveform to determine a property related to arterial compliance. 8. The method of claim 7, further comprising taking a second derivative of at lea... | Sotera Wireless, Inc. | A61B005/02 A61B005/04
US07294356 | B2 | 2007-11-13 | Performance enhancing coating on intraluminal devices | 2002-12-18 | This invention comprises guidewires, stents and other intraluminal devices having a performance enhancing coating deposited using physical vapor deposition (PVD) or chemical vapor deposition (CVD). Preferably, a radiopaque coating comprising platinum, tungsten, iridium, tantalum or the like is deposited on a desired portion of the device. Alternatively, the performance enhancing coating is a wear resistant coating of carbides such as tungsten carbide, titanium carbide, or nitrides such as titanium nitride. | 1. A method of providing an intraluminal device with a radiopaque coating, comprising: forming an intraluminal device;recognizing that the intraluminal device is to include a radiopaque coating for improved radiopacity; anddepositing a radiopaque coating having a thickness of not more than about 15 μm to at least a portion of the intraluminal device by applying the coating in a plurality of layers, each layer having a thickness of not more than 5 μm;wherein the coating is applied in the plurality of layers to prevent the intraluminal device from rising significantly in temperature during coating;wherein the plurality of layers are applied to prevent the intraluminal device from rising in temperature above 400° C. during coating;wherein the depositing of the radiopaque coating involves employing a voltage of 610±5 volts DC, a power of approximately 5 kW, a sputtering rate of approximately 2600 Å/min and a current of 8.2±0.1 Amp DC. 2. The method of claim 1 wherein the portion of the intraluminal device comprises a relatively thin adhesion layer of the coating and a subsequent thicker layer of the coating. 3. The method of claim 1, wherein the intraluminal device is a stent. 4. The method of claim 1, wherein the intraluminal device is a guidewire. 5. The method of claim 1, wherein the radiopaque coating is deposited by physical vapor deposition. 6. The method of claim 1, wherein the coating is selected from the group consisting of platinum, tungsten, iridium, and tantalum. 7. A method for providing radiopacity to an intraluminal device, comprising: providing a guidewire;providing a flexible helical coil;disposing the flexible helical coil on the guidewire; andafter providing the flexible helical coil, applying a relatively high radiopaque coating along at least a portion of the coil, wherein the relatively high radiopaque coating includes a thickness of not more than about 15 μn, wherein the coating is applied in a plurality of layers, each layer having a thickness of not more than 5 μm;wherein the guide wire includes a core member and further comprising coating the core member with a radiopaque material;wherein the coating is applied in the plurality of layers to prevent the coil from rising significantly in temperature during coating;wherein the depositing of the radiopague coating involves employing a voltage of 610±5 volts DC, a power of approximately 5 kW, a sputtering rate of approximately 2600 Å/mm and a current of 8.2±0.1 Amp DC. 8. The method of claim 7, wherein the method includes coating the helical coil. 9. The method of claim 7, wherein the method includes coating the guidewire with a relatively uniform thickness and a smooth surface. 10. The method of claim 7, wherein the coating is selected from the group consisting of platinum, tungsten, iridium, and tantalum. 11. The method of claim 7, wherein less than an entirety of the coil is coated with radiopaque material. 12. The method of claim 7, wherein the plurality of layers ... | Advanced Cardiovascular Systems, Inc. | A61L033/00 B05D003/00 A61B005/00 A61M025/00
US07647095 | B2 | 2010-01-12 | Method and apparatus for verifying a determined cardiac event in a medical device based on detected variation in hemodynamic status | 2006-04-28 | A method and apparatus for verifying a determined cardiac event in a medical device based on detected variation in hemodynamic status that includes a plurality of sensors sensing cardiac signals, and a physiologic sensor sensing physiologic signals to generate a plurality of variation index samples corresponding to the sensed signals. A microprocessor detects a cardiac event in response to the sensed cardiac signals, computes a variation index trend associated with a predetermined number of variation index samples of the plurality of variation index samples, determines a rate of change of the computed variation index trend, and confirms the determined cardiac event in response to the computed variation index trend and in response to the determined rate of change. | 1. A medical device comprising: a plurality of sensors configured to sense cardiac signals;a physiologic sensor sensing physiologic signals configured to generate a plurality of oxygen (O2) variation index samples corresponding to the sensed signals; anda microprocessor configured to: detect a cardiac event in response to the sensed cardiac signals;compute an O2 variation index trend associated with a predetermined number of O2 variation index samples of the plurality of O2 variation index samples in response to the detected cardiac event;determine, in response to the O2 variation index trend being less than a variation index trend threshold, whether a rate of change of the O2 variation index trend is within a predetermined cardiac event zone defined by a first zone threshold having a first rate of change corresponding to the O2 variation index trend becoming less than the variation index trend threshold in a first period of time and a second zone threshold having a second rate of change corresponding to the O2 variation index trend becoming less than the variation index trend threshold in a second period of time greater than the first period of time;and confirm the determined detected cardiac event in response to both the computed O2 variation index trend being less than the variation index trend threshold and the rate of change of the O2 variation index trend being within the predetermined cardiac event zone. 2. The device of claim 1, wherein the O2 variation index trend corresponds to a measure of change in tissue oxygenation and includes a start point corresponding to a first O2 variation index sample of the predetermined number of O2 variation index samples and an endpoint corresponding to a second O2 variation index sample of the predetermined number of O2 variation index samples. 3. The device of claim 1, wherein the microprocessor is configured to determine a deviation of the predetermined number of O2 variation index samples from the O2 variation index trend. 4. The device of claim 1, wherein the microprocessor is configured to determine whether the rate of change is one of greater than the first zone threshold and less than the second zone threshold. 5. The device of claim 1, wherein the microprocessor is configured to determine whether the rate of change is within one of a first range within the cardiac event zone corresponding to a ventricular tachycardia event and a second range within the cardiac event zone corresponding to a ventricular fibrillation event. 6. The device of claim 1, wherein the O2 variation index trend corresponds to relationships between proportions of red light intensities and infrared light intensities to corresponding baseline intensities. 7. The device of claim 1, wherein the O2 variation index trend corresponds toii0-i*i0*wherein is an intensity of red light, i* is an intensity of infrared light, i0 is an intensity of red light baseline, and i0* is an intensity of infrared light baseline. 8. A method of... | Medtronic, Inc. | A61B005/04
US07677729 | B2 | 2010-03-16 | Apparatus and method for the analysis of retinal vessels | 2007-04-12 | The object of an apparatus and a method for the analysis of retinal vessels is to improve the reproducibility of individually determined artery-to-vein ratios and to reduce the measurement uncertainty in determining the artery-to-vein ratio in order to substantially increase the individual validity of the determined values for vessel diagnosis. At least two images are recorded successively as an image sequence in a predetermined timed sequence adapted to the vasomotricity of the vessels and are evaluated such that a mean artery-to-vein ratio is formed from artery-to-vein ratios that are determined on the basis of the at least two images. | 1. An apparatus for the analysis of retinal vessels comprising: a retinal camera for recording images of the ocular fundus;at least one image storage;means for detecting arterial and venous vessels in the images;means for determining the vessel diameters of the detected arterial and venous vessels;means for determining artery-to-vein ratios from the determined vessel diameters;said retinal camera being connected to an image sequence control unit which carries out a control of the time intervals or times which is adapted to the period of vasomotor waves and a control of the quantity of images of a sequence of images to be recorded for which an image sequence storage is provided for storing images; andsaid means for determining artery-to-vein ratios being designed to determine a mean artery-to-vein ratio from artery-to-vein ratios which are determined from at least two images of an image sequence. 2. The apparatus according to claim 1, wherein the image sequence control unit is connected to means for determining maxima and minima of the vasomotor waves as image recording times which are supplied to the retinal camera by the image sequence control unit for recording images. 3. The apparatus according to claim 2, wherein the means for determining the maximum and minimum of vasomotor blood pressure waves comprise measuring devices for the continuous measurement of blood pressure or blood volume or heart rate. 4. The apparatus according to claim 1, wherein the image sequence control unit is connected to means for the continuous detection of the retinal vessel diameters or of the retinal blood volume and for determining maxima and minima of vasomotor waves of the vessel diameter or of the retinal blood volume as image recording times which are supplied to the retinal camera by the image sequence control unit for recording images. 5. The apparatus according to claim 4, wherein the image sequence control unit is connected to means for the continuous detection of the vessel diameter of a retinal artery. 6. The apparatus according to claim 1, wherein the means for determining the arterial central equivalent and the venous central equivalent and for determining the artery-to-vein ratio have an image evaluating device. 7. The apparatus according to claim 1, wherein an image correction unit is provided for real-time correction of the images. 8. The apparatus according to claim 1, wherein means are provided for recording video sequences of the ocular fundus in continuous light. 9. A method for the analysis of retinal vessels comprising the steps of: evaluating digital fundus images in which a ring-shaped measurement zone containing vessel portions which proceed from a central vessel, which are to be distinguished as arteries or veins, and which are to be measured;arranging said measurement zone around the papilla at a distance therefrom;determining a vessel diameter for each of these vessel portions;determining a retinal arterial vessel diameter equival... | Imedos GmbH | G03B009/28 G03B001/48
US07311669 | B2 | 2007-12-25 | Oscillometric determination of blood pressure | 2005-03-16 | A method and system for eliminating artifacts in an oscillation envelope are disclosed. The method and system comprise evaluating conformance of the oscillometric envelope blood pressure data with a predetermined expected pattern and excluding one or more data points of the oscillometric envelope blood pressure data based on non-conformance with the expected pattern. The expected pattern is based upon generally known physiological principles relating to oscillometric envelopes, a curve fit representing an oscillometric envelope from a previous determination, or other types of criteria. | 1. A method of rejecting artifacts in oscillometric envelope blood pressure data comprising: storing data for a plurality of blood pressure data points, including an acquisition time;generating an oscillometric envelope from the plurality of data points;removing a blood pressure data point having an earliest acquisition time from the oscillometric envelope based on a characteristic of the oscillometric envelope; andreacquiring the data. 2. The method of claim 1, further comprising: evaluating conformance of the oscillometric envelope blood pressure data with a predetermined expected pattern; and excluding one or more data points of the oscillometric envelope blood pressure data based on non-conformance with the expected pattern. 3. The method of claim 1, further comprising: evaluating conformance of the oscillometric envelope blood pressure data with previous blood pressure data that meets acquisition time requirements; andexcluding one or more data points of the oscillometric envelope blood pressure data based on non-conformance with the previous blood pressure data. 4. The method of claim 2, wherein evaluating conformance of the oscillometric envelope comprises determining an absolute error between the curvefit and actual data points according to an equation having substantially the form: error=¦curvefit−raw data¦where error is absolute error; curvefit is an amplitude derived from a curvefit of envelope data at a same pressure that corresponds to the raw data; and raw data are measured envelope data points. 5. The method of claim 4, wherein evaluating conformance of the oscillometric envelope further comprises using an equation having substantially the form:Qdev=(1-(errorrawcomplexamplitude))⁢X100where Qdev is quality of deviation; error is error previously determined; and raw complex amplitude are data point(s) used. 6. An apparatus for measuring blood pressure comprising: an inflatable cuff;a pressurizing apparatus coupled to the cuff for selectively applying pressure by inflating or deflating the cuff;a cuff pressure sensor coupled to the cuff for sensing cuff pressure and blood pressure oscillations; anda programmed control device having functions that include: controlling the pressure cuff and pressurizing apparatus;evaluating conformance of the blood pressure oscillations with a predetermined expected pattern, wherein evaluating conformance of the oscillometric envelope blood pressure data comprises locating a plurality of local extremes, including a first local extreme;excluding one or more data points of the blood pressure oscillations based on non-conformance with the expected pattern, wherein excluding one or more data points of the oscillometric envelope blood pressure data comprises removing the first local extreme;determining whether the blood pressure data includes a second local extreme;adding the first local extreme that was removed and removing the second local extreme;storing data for a plurality of blood pressure data po... | GE Medical Systems Information Technologies, Inc. | A61B005/00
US07640816 | B2 | 2010-01-05 | Monitoring system for collecting and/or transdermally rediffusing air containing environmental contaminants, and corresponding method | 2005-08-06 | Disclosed is a monitoring system for collecting and/or transdermally rediffusing air containing environmental contaminants. The inventive monitoring system generally includes at least one diffusion collector and/or an equilibrium diffuser. The diffusion collector is provided with at least three layers, i.e. an adhesive layer that is in direct contact with the skin of a living being, a barrier layer, and a collecting layer on the exterior face of the monitoring system. The equilibrium diffuser includes an adhesive layer and a collecting layer. The collecting layers and the adhesive layers of the two components of the monitoring system are preferably made of the same material and have the same dimensions. | 1. A dermal uptake monitoring system for collecting and rediffusing environmental contaminants present in ambient air, wherein said monitoring system can be arranged flat on the skin of a living being and comprises at least one diffusion collector and at least one equilibrium diffuser, wherein (i) said diffusion collector permits rediffusion of said environmental contaminants into the ambient air and prevents diffusion of the environmental contaminants into the skin and(ii) said equilibrium diffuser permits both rediffusion of said environmental contaminants into the ambient air and transdermal diffusion into the skin. 2. The monitoring system as claimed in claim 1, wherein the diffusion collector comprises at least three layers, (i) a layer directed toward the skin on a living being and adhering to the skin, (ii) a barrier layer preventing diffusion of the environmental contaminants into the skin, and (iii) a collecting layer taking up the environmental contaminants. 3. The monitoring system as claimed in claim 1, wherein the equilibrium diffuser comprises at least two layers, (i) a layer bearing on the skin on a living being and adhering to the skin, and (ii) a collecting layer taking up the environmental contaminants said equilibrium diffuser permitting transdermal rediffusion of said environmental contaminants into the skin. 4. The monitoring system as claimed in claim 2, wherein the collecting layer is comprised of at least one polymer material suitable for transdermal purposes. 5. The monitoring system as claimed in claim 4, wherein said polymer material further comprises porous, absorbent materials to increase the solubility and the absorption of organic environmental contaminants. 6. The monitoring system as claimed in claim 4, wherein the polymer material(s) consists of silicone copolymers, polyisobutylene, acrylate copolymers, and/or styrene-isoprene copolymers. 7. The monitoring system as claimed in claim 5, wherein the porous, absorbent materials are selected from activated charcoal, bentonite, silicon dioxide, and/or synthesized polymers with specific affinities for certain organic trace elements. 8. The monitoring system as claimed in claim 2, wherein the adhesive layer contains silicone copolymers, polyacrylates, polyisobutylene or mixtures thereof. 9. The monitoring system as claimed in claim 2, wherein the barrier layer comprises pure metal, polyethylene terephthalate, acrylonitrile copolymer or polytetrafluoroethylene. 10. The monitoring system as claimed in claim 9, wherein the metal is aluminum, silver or gold. 11. The monitoring system as claimed in claim 2, wherein both the diffusion collector and also the equilibrium diffuser contain one or more additional layers as barrier layer(s) for certain environmental contaminants, and/or nonstick layers for textiles, plastics, or leather. 12. The monitoring system as claimed in claim 2, wherein the diffusion collector and the equilibrium diffuser each have collecting laye... | LTS Lohmann Therapie-Systeme AG | G01N001/22
US08231540 | B2 | 2012-07-31 | System and method for managing respiratory insufficiency in conjunction with heart failure assessment | 2007-08-20 | A system and method for evaluating a patient status from sampled physiometry for use in respiratory insufficiency management and heart failure assessment is presented. Physiological measures are stored and include direct measures regularly recorded on a substantially continuous basis by a medical device for a patient or measures derived from the direct measures. The physiological measures are sampled, which each relate to a same type of physiometry, and those of the physiological measures, which each relate to a different type of physiometry. A status is determined through analysis of those sampled physiological measures assembled from a plurality of recordation points. The sampled physiological measures are evaluated. Any trends are identified and include one of a status quo and a change, which might affect cardiac performance or respiratory performance. Each such trend is compared to applicable indications of worsening heart failure and respiratory insufficiency to generate a notification of parameter violations. | 1. A system for managing respiratory insufficiency in conjunction with heart failure assessment, comprising: a data module to assemble physiological measures, which were directly recorded as data on a substantially continuous basis by a medical device for a patient or indirectly derived from the data;a status module to determine a wellness indicator for the patient through sampling and analysis of the physiological measures over a plurality of data assembly points; andan evaluation module to evaluate the physiological measures relative to the wellness indicator, comprising: an analysis module to analyze a patient status trend comprising one of a status quo and a change in at least one of cardiac performance and respiratory performance; anda comparison module to compare the patient status trend to applicable indications of worsening heart failure and respiratory insufficiency, wherein the evaluation module further evaluates a time span over which the patient status trend occurs;an indicator module to define stickiness indicators comprising a temporal bound on change of one or more of the physiological measures, anda revision module to revise patient treatment in a manner corresponding to a rate of the patient status trend over the time span. 2. A system according to claim 1, wherein the patient status relates to at least one of a finding of reduced exercise capacity and respiratory distress. 3. A system according to claim 2, wherein the finding of reduced exercise capacity is selected from the group comprising decreased cardiac output, decreased mixed venous oxygen score, decreased patient activity score and decreased exercise tolerance. 4. A system according to claim 2, wherein the finding of respiratory distress is selected from the group comprising a spike in patient activity score, a spike in pulmonary artery pressure, a spike in right ventricular pressure, a spike in transthoracic impedance, increased respiratory rate, increased minute ventilation, increased temperature, decreased QT interval, decreased arterial oxygen and decreased arterial carbon dioxide. 5. A system according to claim 1, further comprising: a quality of life module to associate quality of life measures chronicled by the patient with the physiological measures. 6. A system according to claim 1, wherein the change in at least one of cardiac performance and respiratory performance is selected from the group comprising an onset, progression, and regression of either a cardiac performance or a respiratory performance parameter. 7. A system according to claim 1, wherein the worsening heart failure indications are selected from the group comprising pulmonary artery pressure, left atrial pressure, dyspnea, orthopnea, pulmonary edema, peripheral edema, and fatigue. 8. A system according to claim 1, further comprising: a measurement module to measure one or more of pulmonary artery pressure, heart rate, heart sounds, intrathoracic impedance, respiration, posture, lung fluid, ... | Cardiac Pacemakers, Inc. | A61B005/08 A61B005/04 A61B005/02
US08246680 | B2 | 2012-08-21 | Patient-specific spinal implants and related systems and methods | 2007-05-25 | Methods and systems for generating custom implants by programmatically analyzing a patient's image data to electronically obtain shapes and dimensions of relevant anatomical features of a target region of the patient; and fabricating a patient-specific replacement implant for the patient using the analyzed patient image data. Related patient-specific spinal implants are also described. | 1. A method for generating custom implants, comprising: programmatically analyzing a patient's image data to electronically obtain shapes and dimensions of relevant anatomical features of a target region of the patient;displaying an electronic model of a spinal implant based on the programmatically analyzing step;accepting user input to electronically modify the model with a change in at least one of shape, size and material formulation of moldable material for the molded spinal implant; anddisplaying a modified electronic model based on the user input with a corresponding change in anatomical structure in an anatomical model of the patient's spine to thereby allow a user to view potential therapeutic outcomes or affect on a patient using different models of the spinal implant;thenfabricating a patient-specific replacement, non-articulating molded spinal implant for the patient using the analyzed patient image data, wherein the molded spinal implant has a molded custom 3-D bone interface surface that has contours that match excisable natural bone at a contact surface of adjacent local bone of the patient. 2. A method according to claim 1, wherein the programmatically analyzing step comprises analyzing patient image data of superior and inferior vertebral endplates associated with the at least one target disc space, and wherein the fabricating step comprises molding the intervertebral total disc replacement implant with superior and inferior surfaces having the custom 3-D bone interface surface with contours that match excisable bone and engage superior and inferior vertebral endplate surfaces, respectively. 3. A method according to claim 1, wherein the spinal implant comprises at least one total disc replacement implant, the method further comprising programmatically defining a mold configuration for generating a single-use disposable mold to fabricate the patient-specific total disc replacement spinal implant using the analyzed patient image data, and wherein the fabricating step comprises molding the disc replacement spinal implant using the defined mold. 4. A method according to claim 1, wherein the spinal implant is a replacement disc, and wherein the displaying the modified electronic model comprises electronically graphically simulating a post-surgical affect on (i) posture, height and -wedge angle or (ii) at least a wedge angle on the patient's spinal column using the model of the spinal implant replacement disc. 5. A method according to claim 4, wherein the simulating comprises accepting user input to allow a clinician to modify at least one of a lateral wedge angle or a thickness of selected features to view changes in therapeutic effect. 6. A method according to claim 1, further comprising: electronically determining 3-D surface contours of vertebral endplates at the at least one target disc level to be treated using the patient image data. 7. A method according to claim 1, wherein the programmatically analyzing step comprises: ob... | SpineMedica, LLC | A61F002/44
US08175685 | B2 | 2012-05-08 | Process, arrangements and systems for providing frequency domain imaging of a sample | 2007-05-04 | Apparatus, arrangement and method are provided for obtaining information associated with an anatomical structure or a sample using optical microscopy. For example, a radiation can be provided which includes at least one first electromagnetic radiation directed to be provided to an anatomical sample and at least one second electro-magnetic radiation directed to a reference. A wavelength of the radiation can vary over time, and the wavelength is shorter than approximately 1150 nm. An interference can be detected between at least one third radiation associated with the first radiation and at least one fourth radiation associated with the second radiation. At least one image corresponding to at least one portion of the sample can be generated using data associated with the interference. In addition, at least one source arrangement can be provided which is configured to provide an electromagnetic radiation which has a wavelength that varies over time. A period of a variation of the wavelength of the first electromagnetic radiation can be shorter than 1 millisecond, and the wavelength is shorter than approximately 1150 nm. | 1. An apparatus comprising: at least one first arrangement configured to provide a radiation which includes at least one first electro-magnetic radiation directed to an anatomical sample and at least one second electro-magnetic radiation directed to a reference, wherein a wavelength of the radiation provided by the at least one first arrangement varies over time automatically based on a sweep of the wavelength, and the wavelength is shorter than approximately 1150 nm and larger than just below approximately 1020 nm;at least one second arrangement configured to detect an interference between at least one third radiation associated with the at least one first radiation and at least one fourth radiation associated with the at least one second radiation; andat least one third arrangement configured to generate at least one image corresponding to at least one portion of the sample using data associated with the interference. 2. The apparatus according to claim 1, wherein a period of a variation of the wavelength of the at least one first electro-magnetic radiation is shorter than 1 millisecond. 3. The apparatus according to claim 1, wherein the anatomical sample includes at least one section of the posterior segment of an eye. 4. The apparatus according to claim 3, wherein the at least one section includes at least one of a retina, a choroid, an optic nerve, or a fovea. 5. The apparatus according to claim 1, wherein the wavelength varies by at least 10 nm over a period of a variation of the wavelength of the at least one first electro-magnetic radiation. 6. The apparatus according to claim 1, further comprising at least one fourth arrangement which is capable of scanning the at least one first electro-magnetic radiation laterally across the anatomical sample. 7. The apparatus according to claim 1, wherein the at least one image is associated with the anatomical structure of the sample. 8. The apparatus according to claim 7, wherein the at least one image is further associated with at least one of a blood or a lymphatic flow in the sample. 9. The apparatus according to claim 1, wherein the at least one third arrangement is configured to (i) obtain at least one signal associated with at least one phase of at least one frequency component of the interference signal over less than an entire sweep of the wavelength, and (ii) compare the at least one phase to at least one information. 10. The apparatus according to claim 9, wherein the at least one particular information is a constant. 11. The apparatus according to claim 9, wherein the at least one particular information is associated with at least one phase of at least one further frequency component of the interference signal over less than an entire sweep of the wavelength, and wherein the frequency components are different from one another. 12. The apparatus according to claim 9, wherein the at least one third arrangement is configured to generate a two-dimensional fundus-type image of the a... | The General Hospital Corporation | A61B006/00
US08998809 | B2 | 2015-04-07 | Systems and methods for calibrating minimally invasive and non-invasive physiological sensor devices | 2007-05-09 | A calibration system is disclosed for calibrating a first physiological monitoring device using a second physiological monitoring device. The first physiological monitor measures a first indication of a physiological parameter. The second physiological monitor measures a second indication of the physiological parameter. The first and second indications are used to calibrate the first physiological monitoring device. | 1. A calibration system for calibrating a physiological measurement monitor comprising: a first physiological monitor configured to continuously measure a physiological analyte of a patient;a calibration module comprising: a first communication port configured to receive measured physiological data from the first physiological monitor; anda second communication port communicating with a non-continuous, invasive physiological measurement device and receiving reliable data indicative of one or more physiological parameters from the non-continuous, invasive physiological measurement device, the non-continuous, invasive physiological measurement device configured to automatically extract blood from a patient intravenously and test the blood automatically to determine a reliable indication of the physiological analyte of the patient, the calibration module configured to automatically communicate commands to the invasive physiological measurement device to take measurements at dynamic intervals based on calibration feedback; andwherein the calibration module is configured to calibrate the first physiological monitor using the information received over the first and second communication ports. 2. The calibration system of claim 1, wherein the first physiological monitor comprises a minimally invasive physiological measurement device. 3. The calibration system of claim 1, wherein the first physiological monitor comprises a non invasive physiological measurement device. 4. The calibration system of claim 1, further comprising one or more signal outputs. 5. The calibration system of claim 4, wherein at least one of the one or more signal outputs comprises a display output. 6. The calibration system of claim 4, wherein at least one of the one or more signal outputs comprises a waveform output. 7. The calibration system of claim 6, wherein the waveform output comprises a scaled waveform. | Cercacor Laboratories, Inc. | A61B005/05 G01N033/66 A61B005/145 A61B005/1495 G06F019/00 A61B005/1459 A61B005/00
US08801701 | B2 | 2014-08-12 | Method and apparatus for obtaining quantitative temperature measurements in prostate and other tissue undergoing thermal therapy treatment | 2007-03-27 | The invention provides a method and apparatus for monitoring a thermal effect of a conformal thermal treatment to diseased tissue in a target volume. The method includes acquiring a reference image of the volume containing the diseased tissue at a first position of the device, determining a baseline temperature distribution of the reference image, acquiring an image of the volume containing the diseased tissue while delivering a treatment to the volume, performing a phase subtraction between the image and the reference image to determine a change in phase between the image and the reference image and determining a current spatial temperature distribution in the volume containing the diseased tissue. | 1. A method for quantitative monitoring of an effect of a thermal treatment of tissue in a target volume to be treated comprising: inserting a thermal treatment device into a patient's body so that the treatment device is at least partially disposed within the target volume to be treated;following placing said treatment device in the patient's body, positioning said treatment device at a first position within the target volume, and acquiring a first reference image of the target volume for said first position of the treatment device within the target volume;positioning said treatment device within said target volume at a second position, and acquiring a second reference image of the target volume for said second position of the treatment device within the target volume;if further positions of said treatment device are to be employed in said treatment, continuing to set the treatment device to said further positions, and continuing to acquire respective further reference images of the target volume for each of said further positions of the treatment device within the target volume;following acquisition of all the reference images, determining a quantitatively accurate baseline temperature distribution in said target volume, comprising quantitative temperature measurements to determine a spatial distribution of the baseline temperature in said target volume with the treatment device in the patient's body;following determining said baseline temperature distribution, positioning said treatment device at said first position, and delivering a thermal treatment from the thermal treatment device to the target volume with the treatment device in the patient's body at said first position within the target volume;following delivering said thermal treatment to said target volume with the treatment device at said first position, acquiring another image for said first position in said target volume;performing a phase subtraction between the another image for said first position and the first reference image to determine a change in phase therebetween and to determine a first spatial temperature distribution in the target volume as a result of said delivery of said thermal treatment for said first position, said first spatial temperature distribution indicating a quantitative respective temperature distribution within the target volume;positioning said treatment device at said second position, and delivering a thermal treatment from the thermal treatment device to the target volume with the treatment device in the patient's body at said second position within the target volume;following delivering said thermal treatment to said target volume with the treatment device at said second position, acquiring another image for said second position in said target volume;performing a phase subtraction between the another image for said second position and the second reference image to determine a change in phase therebetween and to determine a second spatial temperature ... | Sunnybrook Health Sciences Centre | A61B018/10
US20070293742 | A1 | 2007-12-20 | Medical System And A Method Of Controlling The System For Use By A Patient For Medical Self Treatment | 2007-08-28 | This invention relates to an system for self treatment. The system consists of several portable modules where one of the modules is designated as a master module. The master module controls, supervises and monitors all the mutual information and data exchange between itself and the rest of the modules. The modules can e.g. consist of a BGM, a doser and a storage container. The modules may be able to generate and store data which is transmitted to the master module if it is within range. If the master module is not within range, the data is kept locally in the module until the master module is available. The master module can send the data to an external unit like a computer or database for further processing. A physician or an expert care-team can access the data in the database and give guidance to the patient on the basis of these processed data. This processing could also be done automatically by utilization of an expert system. | 1. A medical apparatus for use by a patient for assisting in the treatment of diabetes, wherein the treatment requires at least two separate actions be taken by the patient, the device comprising: a. a first device for performing a first operation, the first device having a means for storing, processing, and/or displaying information; b. a second device for performing a second operation, the second device having a means for storing, processing, and/or displaying information; c. wherein the first and second devices are selected from the group consisting of: i. a body fluid analyzer; ii. a lancet device; iii. a storage container; and iv. a medication delivery device; d. wherein the first or second device is a master module adapted for data communication between the devices and is configured to receive and store relevant information from itself and the remaining device; and e. wherein the first and second device are detachably coupleable together by male/female coupling to form a single portable unit; f. wherein each module contains a processor with programming to allow designation of a master module, such that should one of the first or second devices become unavailable, the remaining device is configured to be the master module, and when any two modules are configured together they are configured to automatically designate one as a master module. 2. The medical apparatus of claim 1, further comprising additional devices that are detachably coupleable to the master module via a lock mechanism so as to form a single portable unit. 3. The medical apparatus of claim 1, wherein each of the devices is, after being detached from the other, capable of operating independently. 4. The apparatus of claim 1, wherein the master module is configured to transmit data to an external unit. 5. The medical apparatus of claim 2, wherein each of the devices is, after being detached from each other is capable of operating independently. 6. The medical apparatus of claim 3, wherein the devices transmit and/or receive data from each other only after being coupled together. 7. The medical apparatus of claim 4, wherein the devices transmit and/or receive data from each other only after being coupled together. 8. A medical apparatus for assisting in a multi operation treatment of a disease comprising at least two separate operations, the apparatus comprising: a. a first device for performing an operation; b. a second device for performing an additional operation; c. wherein the first and second devices are detachably coupled together to form a single portable unit and wherein the first and second devices may be decoupled and used apart from each other to perform their respective operations, wherein the coupling comprises inserting at least a portion of one device into at least a portion of the other device; and d. wherein both the first or second device is capable of acting as a master module comprising a means for receiving data from the other device and f... | Novo Nordisk A/S | A61B005/00
US20070233238 | A1 | 2007-10-04 | Devices for Imaging and Navigation During Minimally Invasive Non-Bypass Cardiac Procedures | 2007-03-30 | Delivery devices for placement of therapeutic devices relative a heart valve annulus of a beating heart that are delivered to the heart via minimally invasive surgical procedures and can be used in the heart during a therapeutic procedure that can be visualized in real time and be guided to specific locations within the heart. The systems and methods can be used to determine the exact location of the implantation delivery devices and therapeutic devices relative to a valve annulus and to determine that any therapeutic device is implanted in the correct location. | 1. A system for delivering a device to a location of an anatomical structure, the system comprising: a delivery device comprising a plurality of electromagnetic coils spaced from each other along a distal end portion of the delivery device, wherein the delivery device is moveable for positioning each of the plurality of electromagnetic coils relative to each of a plurality of predetermined locations of the anatomical structure; anda processor for determining the locations of the electromagnetic coils relative to the predetermined locations of the anatomical structure and relative to at least one sensor. 2. The system of claim 1, wherein the anatomical structure is a mitral valve annulus. 3. The system of claim 1, further comprising a navigation system comprising the at least one sensor, the processor, at least one power source, and a display device for viewing the electromagnetic coils of the delivery device during delivery of the device. 4. The system of claim 1, further comprising a device to be implanted relative to the anatomical structure. 5. The system of claim 1, wherein each of the electromagnetic coils has a corresponding predetermined location of the anatomical structure. 6. The system of claim 1, wherein the delivery device comprises at least three electromagnetic coils. 7. The system of claim 1, wherein the delivery device further comprises a first placement component for delivering a therapeutic device to a first side of the anatomical structure, wherein the first placement component comprises a distal end having a first curvature. 8. The system of claim 7, wherein the delivery device further comprises a second placement component for delivering a therapeutic device to a second side of the anatomical structure, wherein the second placement component comprises a distal end having a second curvature that is different from the first curvature. 9. The system of claim 8, wherein the first side of the anatomical structure comprises the anterior side of a mitral valve annulus, and wherein the second side of the anatomical structure comprises the posterior side of a mitral valve annulus. 10. The system of claim 8, wherein the first and second placement components each comprise at least three electromagnetic coils spaced from each other along their respective distal ends. 11. The system of claim 1, wherein the delivery device comprises a single component having a distal end portion for delivering a therapeutic device to the entire anatomical structure. 12. A method of delivering a therapeutic device to a mitral valve annulus, the method comprising the steps of: providing a delivery device comprising a plurality of electromagnetic coils spaced from each other along a distal end portion of the delivery device;positioning the delivery device adjacent to the mitral valve annulus so that at least three of the plurality of electromagnetic coils are proximal to at least three corresponding predetermined locations on the anatomical structu... | Medtronic Vascular, Inc. | A61F002/24 A61B005/05
US20070232883 | A1 | 2007-10-04 | Systems and methods for determining plaque vulnerability to rupture | 2007-01-30 | In some embodiments, stress values for a diseased artery are obtained, stress ratios are determined from the obtained stress values, and a flow-structure interaction index is generated based upon the stress ratios as a function of a given plaque characteristic. In further embodiments, a plaque characteristic of a patient is determined, a patient's stress ratio is determined in relation to the flow-structure interaction index and the plaque characteristic, and the patient's stress ratio is compared to a critical stress ratio to determine whether the patient's stress ratio exceeds the critical stress ratio. | 1. A method for determining plaque rupture potential , the method comprising: obtaining stress values for a diseased artery; determining stress ratios from the obtained stress values; and generating a flow-structure interaction index based upon the stress ratios as a function of a given plaque characteristic. 2. The method of claim 1, wherein obtaining stress values comprises obtaining stress values through mathematical modeling and mathematical computation of the stress values. 3. The method of claim 1, wherein obtaining stress values comprises obtaining stress values through subject testing and determination of the stress values. 4. The method of claim 1, wherein obtaining stress values comprises obtaining stress values through physical modeling and measurement of the stress values. 5. The method of claim 1, wherein obtaining stress values comprises obtaining flow-related stress values and structure-related stress values. 6. The method of claim 5, wherein obtaining flow-related stress values comprises obtaining shear stress values at a plaque-blood interface and wherein obtaining structure-related stress values comprises obtaining structural stress values within a fibrous cap of a plaque. 7. The method of claim 6, wherein the structural stress values comprises one of maximum principal stress values or Von Mises stress values. 8. The method of claim 1, wherein determining stress ratios comprises determining ratios between flow-related stress values and structure-related stress values. 9. The method of claim 8, wherein determining ratios between flow-related stress values and structure-related stress values comprises determining ratios between shear stress values at a plaque-blood interface and structural stress values within a fibrous cap of a plaque. 10. The method of claim 1, wherein generating a flow-structure interaction index comprises calculating the stress ratios as a function of stenosis level. 11. The method of claim 1, wherein generating a flow-structure interaction index comprises calculating the stress ratios as a function of fibrous cap thickness. 12. The method of claim 1, wherein generating a flow-structure interaction index comprises calculating the stress ratios as a function of lipid pool position. 13. The method of claim 1, wherein generating a flow-structure interaction index comprises calculating the stress ratios as a function of a ratio of lipid pool volume versus total plaque volume. 14. The method of claim 1, wherein generating a flow-structure interaction index comprises generating multiple flow-structure interaction indices for various levels of blood pressure. 15. The method of claim 1, further comprising determining a plaque characteristic of a patient and determining a patient stress ratio. 16. The method of claim 15, further comprising comparing the patient stress ratio with a critical stress ratio and, if the patient stress ratio exceeds the critical stress ratio, determining that a ... | - | A61B005/05
US07280860 | B2 | 2007-10-09 | Noninvasive living body measuring apparatuses | 2004-02-12 | Noninvasive living body measuring apparatuses are described, a representative one of which includes: (a) a light source unit for irradiating a measurement region of a living body; (b) a light-receiving unit for detecting optical information from an irradiated measurement region; (c) a first holding unit for holding the light source unit and the light-receiving unit; (d) a second holding unit for holding the first holding unit so as to be movable; and (e) a mounting unit for mounting the second holding unit onto a living body. | 1. A noninvasive living body measuring apparatus comprising: a light source unit for irradiating a measurement region of a living body;a light-receiving unit for detecting optical information from an irradiated measurement region;a first holding unit for holding the light source unit and the light-receiving unit;a second holding unit for holding the first holding unit; anda mounting unit for mounting the second holding unit onto the living body; wherein the light-receiving unit comprises an objective lens and an image capturing element for capturing an image of the measurement region, and the first holding unit is rotatable around an optical axis of the objective lens when the mounting unit mounts the second holding unit onto the living body. 2. The apparatus of claim 1, wherein the light source unit comprises a first light source for irradiating a blood vessel in the measurement region. 3. The apparatus of claim 2, wherein the light source unit further comprises a second light source for irradiating tissue of the living body in the measurement region. 4. The apparatus of claim 2, further comprising an output unit for displaying optical information from the irradiated measurement region. 5. The apparatus of claim 3, wherein the light-receiving unit comprises a light-detecting element for detecting a light received from the tissue of the living body. 6. The apparatus of claim 1, wherein the mounting unit comprises at least one holder capable of holding the living body. 7. The apparatus of claim 1, wherein the first holding unit comprises an elastic member for elastically holding the light source unit and the light-receiving unit. 8. The apparatus of claim 1, further comprising: an analyzing unit for analyzing detected optical information; wherein the analyzing unit comprises a calculating unit for calculating an amount of a blood component based on the captured image. 9. The apparatus of claim 1, wherein the light-receiving unit detects information of light reflected from the irradiated measurement region. 10. A noninvasive living body measuring apparatus comprising: a first light source unit for irradiating a blood vessel;a second light source unit for irradiating tissue of a living body;a first light-receiving unit for detecting optical information from the blood vessel irradiated by the first light source unit;a second light-receiving unit for detecting optical information from the tissue of the living body irradiated by the second light source unit; andan analyzing unit for analyzing a blood component flowing in a blood vessel based on optical information detected by irradiation with the first and second light source units;wherein the first light-receiving unit comprises an image capturing element for capturing an image of the blood vessel irradiated by the first light source unit, and the second light-receiving unit comprises a light-detecting element for detecting light received from the tissue of the living body irradiated by the s... | Sysmex Corporation | A61B005/00
US07276047 | B2 | 2007-10-02 | Ductal lavage microcatheter with user activated valve and Nitinol introducer | 2003-12-23 | A medical instrument including a ductal access device comprising a low profile, ergonomic manifold hub usable to introduce fluids into a breast duct and collect ductal fluid samples including ductal epithelial cells and clumps of ductal epithelial cells from within a breast duct. The ductal access device also comprises an elongated access catheter having a distal end, one lumen and dimensions which permit introduction of the distal end through a ductal orifice so that a distal end of the catheter may be positioned distal to the ductal sphincter of a human breast. The medical instrument may also include and activate valve and a Nitinol introducer. | 1. A device for being introduced and positioned within a breast duct for introducing or removing material within the breast duct, said apparatus comprising: a manifold hub comprising a fitting for sealing about a ductal introducer extending through said manifold hub at one end of said manifold hub said fitting including an aperture that may be repeatedly opened and closed, the sides of said manifold hub comprising two opposing flexible arms connected at one end to the base of said hub and unconnected at the other end and substantially parallel to one another, said arms are held in a sprung position such that said unconnected ends of said arms compress said fitting such that said aperture is closed and when said arms are squeezed together, said unconnected ends of said arms no longer compress said fitting and said aperture is opened. 2. The device of claim 1 wherein said fitting is a silicone gasket. 3. The device of claim 1 wherein springs are located between said flexible arms and the body of said hub such that the springs keep said arms in actuated position. 4. The device of claim 1 wherein the unconnected ends of said arms are interlocking hooks. 5. The device of claim 1 wherein said ductal introducer has a ring shaped handle. 6. The device of claim 1 wherein said ductal introducer is made of Nitinol and has a distal tip that tapers. 7. The device of claim 1 wherein said introducer tapers from approximately 0.025 inches to approximately 0.008 inches. 8. A method for obtaining cellular material from a human breast milk duct using a device comprising a manifold hub comprising a fitting for sealing about a ductal introducer extending through said manifold hub at one end of said manifold hub said fitting including an aperture that may be repeatedly opened and closed, the sides of said manifold hub comprising two opposing flexible arms connected at one end to the base of said hub and unconnected at the other end and substantially parallel to one another, said arms are held in a sprung position such that said unconnected ends of said arms compress said fitting such that said aperture is closed and when said arms are compressed, said unconnected ends of said arms no longer compress said fitting and said aperture is opened; and including the steps of: inserting the introducer into the internal passageway of a breast duct;advancing a catheter into the breast duct; and obtaining cellular material. 9. A method for obtaining cellular material from a human breast milk duct using a device comprising a manifold hub comprising a fitting for sealing about a ductal introducer extending through said manifold hub at one end of said manifold hub said fitting including an aperture that may be repeatedly opened and closed, the sides of said manifold hub comprising two opposing flexible arms connected at one end to the base of said hub and unconnected at the other end and substantially parallel to one another, said arms are held in a sprung position such that... | Cytyc Corporation | A61M005/178 A61B005/00 F16K007/04
US07294112 | B1 | 2007-11-13 | Motion monitoring apparatus | 2000-05-15 | The present invention relates to a motion monitoring apparatus and method for monitoring a patient under medical care. A sensor arrangement is provided in the form of a pad which the patient lies on. The sensor arrangement provides a signal which can be monitored to observe motion of the patient and provide an alarm should the motion meet certain predetermined conditions. The invention is particularly applicable for monitoring patients under sedation, recovering from anaesthesia, or in intensive care. The device is particularly useful for veterinary patients. | 1. A method of monitoring a patient under medical care, the method comprising steps of: providing a sensor arrangement which is arranged to detect motion of a head, limbs and trunk of the patient, and respiratory motion of the patient and produce a motion signal in response to the motion;monitoring the motion signal;analysing the motion signal to determine a rate of the motion signal and determine whether the rate of the motion signal is indicative of patient arousal; andproviding an alarm should the monitored motion be indicative of patient arousal;wherein the patient is a non-human animal which is monitored during recovery from anaesthesia or when under sedation. 2. The method in accordance with claim 1, further comprising the step of monitoring a body temperature of the patient and providing an alarm should the body temperature, one of rise above and below predetermined values. 3. The method in accordance with claim 2, wherein a temperature sensor is one of provided proximate and within the patient to constantly monitor the temperature. 4. The method in accordance with claim 3, wherein a control means is arranged to receive signals from the sensor arrangement and the temperature sensor, and process those signals to provide the alarms. 5. The method in accordance with claim 4, wherein the control means is housed in a single unit. 6. The method in accordance with claim 1, wherein the sensor arrangement includes a pad on which the patient lies, the pad mounting a sensor for monitoring the head, the limbs, the trunk, and the respiratory motion of the patient. 7. The method in accordance with claim 6, comprising the further step of providing a separate respiratory motion arrangement for measuring the respiratory motion of the patient, and comparing a signal from the respiratory motion sensor with the signal from the pad sensor, to obtain an indication of bodily motion of the patient. 8. The method in accordance with claim 1, further comprising the step of providing an alarm should the motion of the patient cease to be detected. 9. The method in accordance with claim 8, further comprising the step of providing an alarm should the motion of the patient fall below a predetermined value. 10. The method in accordance with claim 1, further comprising the step of analyzing the motion of the patient by tracking the rate of motion over a period of time. 11. The method in accordance with claim 10, comprising the further step of applying trend analysis to monitor trends in the motion of the patient. 12. The method in accordance with claim 1, wherein the head, the limb, the trunk motion and the respiratory motion are monitored by a single sensor arrangement. 13. The method in accordance with claim 1, wherein the head, the limb, the trunk motion and the respiratory motion are monitored by separate sensor arrangements. 14. The method in accordance with claim 1, wherein the motion signal is a single motion signal generated from a combination of the h... | - | A61B005/08 A61B005/103 A61B005/117
US20070270658 | A1 | 2007-11-22 | Quantum memory fusion | 2005-09-03 | A non-invasive method for storing, editing, deleting, appending, and retrieving infinite quantities of audio, visual or tactile data from targeted neuronal groups in the human brain. The process involves transmitting sequenced, buffered, and indexed data streams to human sensory receptors. Each data stream contains an ordinal or cardinal position that identifies a targeted group of neurons. Linear data streams may be stacked vertically and then transmitted to manufacture complete thoughts. Both linear and stacked data streams create artificial memory constructs. The manufactured memories appear older than they are because of the indexed and undated artificial mnemonic environmental variables embedded in the data stream. This method further creates a genius complex in some individuals whereby implanted memories are recalled quickly and precisely using a sequenced query that specifies the neuronal group. In stark contrast, the brain indexes naturally occurring memories with non-indexed and unknown variables randomly selected by the human senses. | 1. A method for storing, retrieving, appending, erasing, updating, manipulating, querying, creating sensory data, comprising the steps of: (a) a first impulse signal energy, (b) a second impulse signal energy, (c) a third impulse signal energy, (d) a fourth impulse signal energy, (e) a fifth impulse signal energy, (f) a sixth impulse signal energy, (g) a seventh impulse signal energy, (h) an eighth impulse signal energy, and (i) with said impulse signal energy based on input sensory data combined toward one or more or a combination of sensory receptors selected from the group consisting of human, animal, plant, mechanical, or electronic sensory receptors of similar purpose and means. 2. The method of claim 1, further comprising: (a) an impulse signal energy of adequate duration to buffer; (1) the first impulse signal energy from the second impulse signal energy, (2) the second impulse signal energy from the third impulse signal energy, (3) the third impulse signal energy from the fourth impulse signal energy, (4) the fourth impulse signal energy from the fifth impulse signal energy, (5) the fifth impulse signal energy from the sixth impulse signal energy, (6) the sixth impulse signal energy from the seventh impulse signal energy, and (7) the seventh impulse signal energy from the eight impulse signal energy, 3. The method of claim 1, further comprising: (a) input data consisting of a query containing a plurality of impulse signal energy structures combined toward one or more or a combination of sensory receptors selected from the group consisting of human, animal, plant, mechanical, or electronic sensory receptors of similar purpose and means. | - | A61B005/00
US20070270707 | A1 | 2007-11-22 | MONITORING FLUID IN A SUBJECT USING A WEIGHT SCALE | 2006-05-18 | Changes in an amount of fluid in a region of a subject, such as the lung(s), may be detected by internally injecting a current through the region, detecting a resulting voltage at an upper and lower body portion, and calculating an impedance value using knowledge of the injected current and resulting voltage. Alternatively, the amount of fluid in the region may be found by internally applying a voltage of known or controllable value (thereby, injecting a current), detecting a resulting voltage at the upper and lower body portions, and calculating a fluid indicative signal using the resulting voltage or using a product of the resulting voltage and the injected current (i.e., power). A method for performing such measurements includes, among other things, injecting a current between first and second internal electrodes and measuring a resulting voltage between first and second external electrodes contacting the subject's upper and lower body portions. | 1. A method for monitoring fluid in a region of a subject, the method comprising: injecting an electrical first signal between a first and a second internal electrode, including injecting a portion of the first signal through at least a portion of the region;measuring a resulting electrical second signal between a first and a second external electrode, electrically coupled to a weight scale device, including measuring the second signal between a first portion of the subject and a second portion of the subject spaced apart from the first portion; andcalculating a third signal indicative of the fluid in the region using one or both of the first and second signals. 2. The method of claim 1, wherein injecting the first signal between the first and second internal electrodes includes injecting the first signal through a thoracic region. 3. The method of claim 1, wherein injecting the first signal includes applying a voltage between the first and second internal electrodes using, at least in part, an implantable medical device. 4. The method of claim 3, wherein measuring the second signal includes measuring a voltage resulting from the applied voltage; and wherein calculating the third signal includes using information about the resulting voltage. 5. The method of claim 1, wherein injecting the first signal includes injecting an electrical current between the first and second internal electrodes. 6. The method of claim 5, wherein measuring the second signal includes measuring a voltage resulting from the injected current; and wherein calculating the third signal includes taking the ratio of the resulting voltage and the injected current. 7. The method of claim 5, wherein measuring the second signal includes measuring a voltage resulting from the injected current; and wherein calculating the third signal includes calculating a product of the resulting voltage and the injected current. 8. The method of claim 1, further comprising determining a weight of the subject using the weight scale device, and wherein calculating the third signal includes using information about the subject's weight in addition to information about the first and second signals. 9. The method of claim 1, wherein injecting the first signal includes injecting the first signal between an electrode disposed on a lead intermediate or distal end portion and a housing of an implantable medical device. 10. The method of claim 1, wherein injecting the first signal includes injecting the first signal between an electrode within, over, or about a left ventricle of a heart and an electrode near an upper portion of a left lung. 11. The method of claim 1, wherein injecting the first signal includes injecting the first signal between an electrode within, over, or about a left ventricle of a heart and an electrode within, over, or about a right ventricle of a heart. 12. The method of claim 1, further comprising detecting a change in an amount of fluid in the region. 13. The method of cl... | - | A61B005/05
US20070232952 | A1 | 2007-10-04 | Method and Device for Collecting and Analyzing Exhaled Breath | 2006-08-25 | A method and device for collecting, storing, shipping, preparing and analyzing condensate derived from the exhaled breath of a user. Using the mouthpiece (15) of the device (10), a human subject inhales drawing air through a check valve (30). | 1) A portable device for collecting, sporting, storing and processing condensate from air exhaled thereinto comprising: a mouthpiece having three projections by means of which air is inhaled and exhaled; an optional filter housing having two openings separated by a filter assembly the first one of which is interconnected with a first projection of said mouthpiece; a hollow condensate collecting tube having two open ends and a circular cross-section interconnected at a first open end with the second opening of said filter housing; movable valve means deformable and sealingly inserted between the interior walls of said collecting tube near the first open end thereof for preventing the admission of air during inhalation; admitting exhaled air into said collecting tube, making airflow therethrough turbulent, swiping condensate off the interior walls of said collecting tube, preventing efflux of condensate, retaining the condensate in a pool and channeling gasses or liquids into the condensate; hollow removable cooling sleeve means slidably placed over said collecting tube wherein said cooling sleeve means has an interior diameter only slightly greater than the exterior diameter of said collecting tube so that the interior walls of said cooling sleeve means are in at least close physical proximity to the exterior walls of said collecting tube for drawing heat from the inner surface of said collecting tube to accelerate the condensing process; and advancement means removably insertable into the first open end of said collecting tube behind said valve means for pushing said valve means upwards towards the second open end of said collecting tube. 2) The device of claim 1 wherein carbon dioxide is removed from the condensate preparatory to testing the acidity level of the condensate by channeling one or more gases through said valve means into the condensate. 3) The device of claim 2 wherein the gas channeled through said valve means is one or more selected from argon, helium, oxygen or air that has had carbon dioxide removed from it with a carbon dioxide trap. 4) The device of claim 1 further including airtight cap means for providing a removable seal over the second open end of said condensate collecting tube after removal of said advancement means from said collecting tube prior to storage and/or shipment to another location. 5) The device of claim 1 wherein a second projection of said mouthpiece includes check valve means for admitting air during inhalation and inhibiting the egress of air during exhalation 6) The device of claim 1 wherein said valve means has valve leaves and a generally elliptical cross-section which is deformed into a circular shape upon insertion into said collecting tube. 7) The device of claim 6 wherein by deforming said valve means a complete seal is created between the valve leaves. 8) The device of claim 7 wherein said valve means is generally hollow and includes an upper section of lesser mass and a lower sect... | Respiratory Research, Inc. | A61B005/08
US20070299316 | A1 | 2007-12-27 | SYSTEM AND METHOD FOR REMOTE MEDICAL DEVICE OPERATION | 2006-06-21 | A method for conducting examinations of patients at remote locations. The method comprises establishing a medical session between a primary physician and a patient; instructing during the medical session the patient from a physician station through a communication channel to engage one or more medical devices associated with a patient station; generating a request during the medical session for the one or more medical devices to take a reading from the patient that generates reading data and to transmit the reading data from the one or more medical devices to the physician station; and receiving at the physician station during the medical session the reading data from the one or more medical devices. | 1. A method for conducting examinations of patients at remote locations, the method comprising: a) establishing a medical session between a primary physician and a patient;b) instructing during the medical session the patient from a physician station through a communication channel to engage one or more medical devices associated with a patient station;c) generating a request during the medical session for the one or more medical devices to take a reading from the patient that generates reading data and to transmit the reading data from the one or more medical devices to the physician station; andd) receiving at the physician station during the medical session the reading data from the one or more medical devices. 2. The method of claim 1, wherein the reading data is stored in a patient file. 3. The method of claim 2, wherein the patient file includes notes made by the physician. 4. The method of claim 3, wherein the notes may be linked to reading data received from the one or more medical devices. 5. The method of claim 2, wherein the patient file is stored upon a management server. 6. The method of claim 2, wherein the patient file stores one or more images taken of the patient. 7. The method of claim 3, wherein one or more medical professionals are granted permission to review the patient file. 8. The method of claim 7, wherein the one or more medical professionals include notes in the patient file. 9. The method of claim 1, wherein the reading data is transmitted to the physician station through a management server. 10. The method of claim 1, wherein the request for one or more medical devices to take the reading, is generated by engaging an interface presented at the physician station. 11. The method of claim 1, wherein the one or more medical devices are selected from the group comprising pulse oxymeters, blood pressure monitors, digital thermometers, electronic stethoscopes, ventilators, digital microscopes, weighing scales, and electrocardiograms. 12. The method of claim 1, wherein the communication channel allows for voice communication. 13. The method of claim 1, wherein the communication channel allows for text communication. 14. The method of claim 1, wherein the communication channel allows for real-time video communication. 15. The method of claim 1, wherein the physician controls the operation of a patient camera associated with the patient station. 16. The method of claim 1, the method further comprising granting permission to one or more medical professionals to participate in the medical session. 17. The method of claim 16, wherein the one or more medical professionals have made themselves available online to participate in any medical session. 18. The method of claim 16, wherein the one or more medical professionals are located in locations other than those of the primary physician and the patient. 19. The method of claim 16, wherein the one or more medical professionals record notes in a patient file. 20. Th... | - | A61B005/00
US20070244402 | A1 | 2007-10-18 | System and method of monitoring physiological signals | 2007-02-20 | A physiological signal monitoring and analysis system including an implantable medical device and a signal processor. The implantable medical device is configured to monitor and record sample segments of at least one physiological signal of a patient at time separated recording intervals over a time period. The signal processor configured to measure values of at least one selected characteristic of the at least one physiological signal from the recorded sample segments, to determine trend information representing a trend in the at least one selected characteristic based on the measured values, and to assess a risk of a physiological event to the patient based on the trend information. | 1. A physiological signal monitoring and analysis system comprising: an implantable medical device configured to monitor and record sample segments of at least one physiological signal of a patient at time separated recording intervals over a time period; and a signal processor configured to measure values of at least one selected characteristic of the at least one physiological signal from the recorded sample segments, to determine trend information representing a trend in the at least one selected characteristic based on the measured values, and to assess a risk of a physiological event to the patient based on the trend information. 2. The system of claim 1, wherein the signal processor is configured to determine the trend information by performing a modeling operation based on the measured values. 3. The system of claim 2, wherein the modeling operation is selected from the group consisting of curve fitting techniques, auto-regressive moving average (ARMA) techniques, auto-regressive integrated moving average (ARIMA) techniques, Kalman filtering techniques, and statistical techniques including mean, median, root-mean-square, trimmed mean, and moving-window statistics. 4. The system of claim 1, wherein the trend information comprises the measured values. 5. The system of claim 1, wherein the signal processor is configured to assess the risk by applying neural network techniques to the measured values. 6. The system of claim 1, wherein the signal processor is configured to assess the risk by assigning the patient to one of a plurality of risk stratification groups based on the trend information. 7. The system of claim 1, wherein the signal processor is configured to assess the risk by determining a risk value based on the trend information and to assign the patient to one of a plurality of risk stratification groups based on a comparison of the risk value to a risk decision value. 8. The system of claim 7, where the risk decision value comprises a risk decision value range. 9. The system of claim 7, wherein the signal processor is configured to determine the risk value by performing a mapping operation to map the trend information into a risk index. 10. The system of claim 9, wherein the risk index comprises a multivariate risk index. 11. The system of claim 10, wherein the mapping operation is selected from the group consisting of neural networking (NN) techniques, support vector machine (SVM) techniques, self-organizing mapping (SOM) techniques, generative topographic mapping (GTM) techniques, and fuzzy-neuro techniques. 12. The system of claim 1, wherein the signal processor is configured to assess the risk based on a deviation from a determined trend. 13. The system of claim 1, wherein the time separated recording intervals are selectable. 14. The system of claim 1, wherein the implantable medical device is configured to monitor a heart rate of the patient and to record a sample of the at least one physiological si... | - | A61B005/0402
US20070250341 | A1 | 2007-10-25 | Method for providing a consumer with information regarding commercial prescription availability and cost | 2006-04-20 | A method is disclosed whereby consumers enrolled in subscribing prescription benefit plans can easily obtain information over the Internet regarding costs and availability of their prescription medications at local and mail-order participating pharmacies of their choice, based on the prescription benefit plans of which they are members. Data on medication dosages, quantities and net costs at a plurality of pharmacies are compiled by the method and presented on-line so that each member of a plan can select the combination of cost and convenience for prescription fulfillment that he or she prefers. The method then allows the user to select prescription fulfillment directly from the selected pharmacy on-line. Other information,.such as general medical, medication and health information can also be made available. Patients, pharmacies, PBMs and plan payers all benefit. | 1. A method for providing choice-enhancing prescription medication cost and availability information to prescription medication patients, which method comprises: providing a database on an electronic network, which database comprises dosage and form data on a plurality of therapeutically or clinically equivalent medications and price and location data on a plurality of pharmacies dispensing said medications; compiling in conjunction with said database payment benefit data from at least one prescription benefit plan subscribing to said database, said payment benefit data comprising a payment amount said payment benefit plan will pay to said pharmacies on behalf of a member of said payment benefit plan for said medication when said medication is dispensed by a said pharmacy to said member in accordance with a prescription written for said member; permitting an individual member of said prescription benefit plan access to said database and enabling said member to enter personal location, medical and prescription information into a personal medical history in conjunction with said database; and upon accessing of said database by said member, correlating said database data with said payment benefit data and said medical history into a location-, plan- and medication-specific compilation of prescription cost and availability information and presenting said compilation via said electronic network to said member; whereby said member is informed of a plurality of therapeutically or clinically equivalent medication choices and pharmacies conveniently located to said member or available to said member by mail, which dispense said medication for which said member has a prescription, and is also informed of the net cost of said medication to said member at each said pharmacy under said member's prescription benefit plan, such that said member's ability to freely select which pharmacy to patronize based on said member's personal criteria is enhanced. 2. A method as in claim 1 further comprising means for said member to specific method of net payment for said medication and an order for said medication to be transmitted to said pharmacy for fulfillment. 3. A method as in claim 2 further comprising means for acknowledgement of said order to be communicated to said member. 4. A method as in claim 2 further comprising means for communication to said member of a schedule for fulfillment of said order and a manner in which said filled order may be provided to said member. 5. A method as in claim 1 further comprising means for communicating to said member real time data showing cumulative value of prior prescription benefits obtained and cumulative prior net payments made. 6. A method as in claim 1 wherein said database further comprises data regarding at least one combination of medications and adverse reactions or contraindications which a user may experience or cautions which said user should observe if said combination of medications is taken. 7. A m... | Medimpact Healthcare Systems, Inc. | G06Q010/00 A61B005/00
US20070255115 | A1 | 2007-11-01 | Remote diagnostic & treatment system | 2006-04-27 | Methods and apparatus for providing remote diagnosis and treatment are disclosed. One embodiment of the invention comprises a cellular telephone (16A) that includes a camera (34), a display (40), a speaker (36A), a microphone (36B) and embedded diagnostic and treatment software (18). An alternative embodiment may also include one or more data devices (88) that may be connected to the cellular phone (16A) using a wireless (30A) or wired (30B) connection. | 1. An apparatus comprising: a cellular telephone (16A); said cellular telephone (16A) including a camera (34), a display (40), a speaker(36A), a microphone (36B), and a diagnostic software program (18); a call center (28) operated by a call center operator (20A); said call center (28) for receiving a telephone call from said user (12) of said cellular telephone (16A); said call center operator (20A) for providing advice concerning said user (12) and for partially controlling said cellular telephone (16A). 2. An apparatus as recited in claim 1, in which said cellular telephone (16A) is used to provide triage for a patient (12A). 3. An apparatus as recited in claim 1, in which said cellular telephone (16A) is used for health monitoring. 4. An apparatus as recited in claim 1, further comprising a data device (88). 5. An apparatus as recited in claim 1, in which said data device (88) is connected to said cellular telephone (16A) by a wireless connection (30A). 6. An apparatus as recited in claim 5, in which said wireless connection (30A) is a Bluetooth® connection (84A). 7. An apparatus as recited in claim 5, in which said wireless connection (30A) is a Wi-Fi connection (84B). 8. An apparatus as recited in claim 5, in which said wireless connection (30A) is an ultra-wide band connection (84C). 9. An apparatus as recited in claim 1, in which said data device (88) is connected to said cellular telephone (16A) by a wired connection (30B). 10. An apparatus as recited in claim 1, in which said wired connection (30B) uses a USB connector (84D). 11. An apparatus as recited in claim 1, in which said wired connection (30B) uses a FireWire connector (84E). 12. An apparatus as recited in claim 4, in which said data device (88) is controlled remotely by said call center operator (20A). 13. An apparatus as recited in claim 4, in which said data device (88) is a thermometer (82A). 14. An apparatus as recited in claim 4, in which said data device (88) is an acoustic sensor (88B). 15. An apparatus as recited in claim 4, in which said data device (88) is a weight measurement device (88C). 16. An apparatus as recited in claim 4, in which said data device (88) is a blood pressure measurement device (88D). 17. An apparatus as recited in claim 4, in which said data device (88) is a device (88E) which measures the level of oxygen in the blood. 18. An apparatus as recited in claim 4, in which said data device (88) is a device for obtaining an electrocardiograph (88F). 19. An apparatus as recited in claim 4, in which said data device (88) is a glucose measurement device (88G). 20. An apparatus as recited in claim 4, in which said data device (88) is an otoscope (88H). 21. An apparatus as recited in claim 4, in which said data device (88) is an ultrasound imaging device (88I). 23. An apparatus as recited in claim 4, in which said data device (88) is an external camera (88J). 24. An apparatus as recited in claim 1, in which said ce... | - | A61B005/00
US20070276195 | A1 | 2007-11-29 | Systems and methods for wound area management | 2006-05-12 | Systems and methods for capturing and digitizing an image of a wound and/or a wound trace from a patient and determining there from a degree of change in the characteristics of the wound. A first embodiment includes a transparent/translucent film onto which a dark outline of the wound is traced. The film is fixed to a reference template that provides a geometrically defined reference area. The film/template assembly is imaged with a digital imaging device associated with a handheld digital processor (such as a PDA). The digital image of the template and the wound trace are analyzed to identify the wound tracing and quantify the area within the closed curve. A second embodiment includes imaging the wound site with a reference tag and viewing the image on a display with an associated graphical data input device. A trace of the wound perimeter is made on display with the graphical data input device to establish a data set for the wound perimeter. The data set for the wound trace and the reference tag are analyzed to identify and quantify the wound area. In each embodiment, the system includes a display for providing both a view of the wound trace and the calculated data associated with the wound area. | 1. A system for determining and tracking the area of a wound, the system comprising: a digital imaging device generally positioned at a spaced distance and angle from said wound, for acquiring a digital image of said wound and an area immediately surrounding said wound; a reference tag removably positionable in association with said wound, said reference tag having discernable elements of known dimensions; and a digital image display and processing device in data communication with said digital imaging device for receiving, displaying, and processing said acquired digital image, said display further comprising a graphical data input device for inputting data associated with a trace of said wound while said digital image is displayed thereon, said digital image display and processing device calculating and reporting a wound area based on said image and trace data. 2. The system of claim 1 wherein said digital imaging device comprises a digital camera having a data communications port for transferring digital image data from said digital camera to said digital image display and processing device. 3. The system of claim 1 wherein said reference tag comprises a flat geometric shape having a background and at least two orthogonal elements visually contrasting with said background, the orthogonal elements having known dimensions. 4. The system of claim 1 wherein said reference tag is disposable. 5. The system of claim 1 wherein said digital image display and processing device comprises a personal computer (PC), said PC comprising: a data communication port for receiving said acquired digital image data from said digital imaging device; an image display screen for displaying said acquired digital image received from said digital imaging device; a graphical data input device operable in association with said image display screen for receiving data input from a user manipulable device, said graphical data input device for inputting data representing a trace of said wound as displayed on said image display screen; and a nicroprocessor for processing said acquired digital image data and said wound trace data to calculate said area of said wound. 6. The system of claim 5 wherein said personal computer (PC) comprises a tablet PC and said image display screen is positionable in a plane generally suitable to both present a display of said digital image and operate said graphical data input device in association therewith. 7. The system of claim 5 wherein said personal computer (PC) further comprises digital storage for retaining said acquired digital image, said wound trace data, and said calculated area data. 8. The system of claim 5 wherein said personal computer (PC) further comprises a data communications system for transferring said acquired digital image, said wound trace data, and said calculated area data to a remote processing system. 9. The system of claim 5 wherein said personal computer (PC) further comprises programming for select... | KCI Licensing, Inc. | A61B005/00
US07282031 | B2 | 2007-10-16 | Method and system for assessing fall risk | 2005-02-16 | A method and system for determining the fall risk of a patient is provided. The method includes the evaluation of a patient to determine whether the patient exhibits one or more intrinsic fall risk factors selected from a group consisting of confusion, depression, altered elimination, dizziness, male gender, antiepileptic/anticonvulsant prescriptions and benzodiazepine prescriptions. A specific point value is assigned to each of the intrinsic risk factors found to be exhibited by the patient. A mobility test is also performed on the patient to evaluate the patient's ability to rise from a seated position, and a specific mobility test point value is assigned to the patient based upon the patient's performance of the mobility test. Each intrinsic risk factor's specific point value is then summed together with the specific mobility test point value to achieve a total risk score, and the patient's fall risk is determined based on the total risk score. An intervention process may be developed for the patient based on the patient's fall risk. | 1. A method for determining a fall risk of a patient for use by a caregiver, the method comprising the steps of: evaluating the patient to determine whether the patient exhibits the intrinsic fall risk factors of confusion, depression, altered elimination, dizziness, male gender, antiepileptic/anticonvulsant prescriptions and benzodiazepine prescriptions;assigning a weighted point value from a predefined point value range, to each of said intrinsic risk factors found to be exhibited by the patient, wherein at least one first intrinsic risk factor is assigned a highest weighted point value, at least one second intrinsic risk factor is assigned a lowest weighted point value, and the remaining intrinsic risk factors are each assigned a weighted point value in between the highest and lowest weighted point values;performing a mobility test on the patient to evaluate the patient's ability to rise from a seated position;assigning a mobility test weighted point value from a predefined point value range, to the patient based upon the patient's performance of the mobility test;recording the weighted point values in a recordable medium;summing the intrinsic risk factor point values together with the mobility test point value to achieve a total risk score;determining the patient's fall risk based on the total risk score; andcommunicating the patient's fall risk to a caregiver; whereinthe point value for confusion is the highest weighted point value;the point value for depression is points in between the highest weighted point value and the lowest weighted point value;the point value for altered elimination is the lowest weighted point value;the point value for dizziness is the lowest weighted point value;the point value for an antiepileptic/anticonvulsant prescription is in between the highest weighted point value and the lowest weighted point value;the point value for a benzodiazepine prescription is the lowest weighted point value;the mobility test point value for the mobility test is the highest weighted point value. 2. The method of claim 1, further comprising the step of inputting the total risk score into a computer system. 3. The method of claim 2, wherein the computer system comprises an electronic database. 4. The method of claim 3, further comprising the step of comparing the patient's total risk score with other total risk scores contained within the electronic database to determine fall risk trends. 5. The method of claim 1, wherein the patient comprises a high fall risk if the total risk score is greater than or equal to five (5). 6. A method for a caregiver to provide an intervention process for a patient based on a fall risk score, the method comprising the steps of: evaluating a patient to determine whether the patient exhibits the intrinsic fall risk factors of confusion, depression, altered elimination, dizziness, male gender, antiepileptic/anticonvulsant prescriptions and benzodiazepine prescriptions;assigning a point value from a pre... | Ann Hendrich & Associates | A61B005/00
US07311675 | B2 | 2007-12-25 | Systems and methods for mobile activity monitoring | 2003-12-10 | Weight-shift activity is measured by small, flat, low-cost pressure sensors placed under the cushion in the seat of the wheelchair. A wireless communications device such as a Blackberry™ page processes data received from the pressure sensors and transfers the electronic records to a central database periodically or in near real-time. The information about activity and weight shift exercises is stored at the central database where it may be accessed and viewed by Internet users. Historical records of an individual's activity may be presented to the individual and authorized caregivers through secure web pages. This activity information will encourage the wheelchair user to perform regular weight shift exercises and will allow caregivers to intervene when high-risk periods of inactivity are detected. | 1. A system for activity monitoring, comprising: a sensor array comprising at least one sensor, wherein the sensor array transmits at least one analog signal indicative of the pressure applied to the at least one sensor;an analog-to-digital (A/D) converter, wherein the A/D converter receives the at least one analog signal and generates at least one digital signal indicative of the pressure applied to the at least one sensor;a processing device, in communication with the A/D converter, wherein the processing device: receives the at least one digital signal indicative of the pressure applied to the at least one sensor;converts the at least one digital signal into at least one pressure-indicative value;determines if a weight shift occurs at least in part by determining a difference between the at least one pressure-indicative value and at least one moving average of pressure-indicative values; andgenerates a weight shift percentage value, wherein the weight shift percentage value is based at least in part on the determined difference; andcommunicates the weight shift percentage value to a server in wireless communication with the processing device. 2. The system of claim 1, wherein the server presents the weight shift percentage value to at least one user via a graphical display. 3. The system of claim 1, wherein the processing device communicates the weight shift percentage value to the server via email. 4. The system of claim 1, wherein the processing device is a wireless page. 5. The system of claim 1, wherein the processing device generates the weight shift percentage value based at least in part on a normalization of the determined difference. 6. The system of claim 1, wherein the processing device recalculates the at least one moving average of pressure-indicative values using the at least one pressure-indicative value. 7. The system of claim 6, wherein the processing device does not recalculate the at least one moving average of pressure-indicative values if a weight shift occurs. 8. The system of claim 1, wherein the sensor array is placed on a semi-rigid sensor substrate. 9. The system of claim 8, wherein the semi-rigid sensor substrate is encased in at least two layers of encasing material. 10. The system of claim 9, wherein the encasing material comprises rubber. 11. A system for activity monitoring, comprising: a sensor array comprising at least one sensor, wherein the sensor array transmits at least one analog signal indicative of the pressure applied to the at least one sensor;an analog-to-digital (A/D) converter, wherein the A/D converter receives the at least one analog signal and generates at least one digital signal indicative of the pressure applied to the at least one sensor;a processing device, in communication with the A/D converter, wherein the processing device: receives the at least one digital signal indicative of the pressure applied to the at least one sensor;converts the at least one digital signal into at leas... | Georgia Tech Research Corporation | A61B005/103 A61B005/117
US07279150 | B2 | 2007-10-09 | Chelating agents with lipophilic carriers | 2004-01-26 | Compounds useful for associating with nanoparticle or microparticle emulsions to obtain magnetic resonance images permit control of the relaxivity of the signal and readily associate with the particulate components. | 1. A compound of the formula:wherein Ch represents a chelating moiety comprising at least two nitrogens spaced by alkylene groups and to which carboxylic acid-bearing moieties are coupled;m is 0-3;each R1 is independently a non-interfering substituent selected from the group consisting of halo, OR, NR2, SR, CN, NO2, SO3H, and R where R is alkyl or alkenyl optionally substituted by halo, or ═O, and optionally containing a heteroatom, such as O, S or N;l is 0-2;Z is S or O;R2 is H or alkyl (1-4C);n is 1; andeach R3 is independently an optionally substituted saturated or unsaturated hydrocarbyl group containing at least 10C, andspacer is —CH2CH2— and/or includes a peptide, a pseudopeptide, or a polyalkylene glycol, optionally containing a cleavage site. 2. The compound of claim 1, wherein the spacer is CH2CH2 and R2 is H. 3. The compound of claim 1, wherein Z is S. 4. The compound of claim 1, wherein R2 is H. 5. The compound of claim 1, wherein 1 is 0 and m is 1 or 0. 6. The compound of claim 1, wherein each R3COO is a residue of a naturally occurring fatty acid or a mixture of said residues. 7. The compound of claim 1, wherein R1 is CH3O. 8. The compound of claim 1, wherein the spacer is a peptide or a polyalkylene glycol. 9. The compound of claim 1, which further comprises, associated with Ch, a paramagnetic metal ion or a radionuclide metal. 10. A composition which comprises the compound of claim 1 associated with lipophilic nanoparticles or microparticles. 11. A composition which comprises the compound of claim 9 associated with lipophilic nanoparticles or microparticles. 12. The composition of claim 10, wherein said particles contain at least 2,000 copies of the compound of claim 1. 13. The composition of claim 11, wherein said particles contain at least 2,000 copies of the compound of claim 9. 14. The composition of claim 10, wherein the nanoparticles or microparticles further contain a targeting agent. 15. The composition of claim 11, wherein the nanoparticles or microparticles further contain a targeting agent. 16. The composition of claim 14, wherein said targeting agent is a receptor ligand or an antibody or fragment thereof. 17. The composition of claim 15, wherein said targeting agent is a receptor ligand or an antibody or fragment thereof. 18. The composition of claim 10, wherein said microparticles or nanoparticles further comprise a biologically active agent. 19. The composition of claim 11, wherein said microparticles or nanoparticles further comprise a biologically active agent. 20. The composition of claim 10, wherein said microparticles or nanoparticles are liposomes, oil droplets, perfluorocarbon nanoparticles, lipid-coated protein particles, or lipid-coated polysaccharides. 21. The composition of claim 11, wherein said microparticles or nanoparticles are liposomes, oil droplets, perfluorocarbon nanoparticles, lipid-coated protein particles, or lipid-coated polysaccharides. 22. A method to obtain a magnetic r... | Barnes-Jewish Hospital The Dow Chemical Corporation | A61B005/0555 A61K051/00
US07297129 | B2 | 2007-11-20 | Bed-side information system | 2004-02-06 | An object of invention is to display necessary information on a screen and display predicted information obtained by predicting the progression of the necessary information. In a bed-side information system, a body information monitor 11 measures arterial blood pressures of a patient 14. The body information monitor 11 measures systolic arterial blood pressures and diastolic arterial blood pressures, and calculates average values thereof. A Hematocrit monitor 12 calculates Hematocrit, change blood volume rate, and Venous Blood Oxygen Saturation. The body information monitor 11 transmits arterial blood pressure information to a desktop PC 15 and the Hematocrit monitor 12 transmits Hematocrit, change blood volume rate, and Venous Blood Oxygen Saturation to the desktop PC 15. The desktop PC 15 displays arterial blood pressure, Hematocrit, change blood volume rate, and Plasma Refilling Rate on a screen of a display using these information items. | 1. A bed-side information system comprising: body information acquiring means for acquiring body information of a patient;blood purifying means for purifying blood of said patient, said blood purifying means having a blood circuit for circulating the blood;blood information acquiring means for acquiring blood information obtained from the blood, said blood information acquiring means connecting to said blood circuit; anddisplay means for displaying said body information and said blood information, said display means connecting to said body information acquiring means and said blood information acquiring means,wherein said display means predicts said body information and said blood information using a neural network to display a predicted value. 2. The bed-side information system according to claim 1, wherein said display means has warning means for setting an acceptable range of said body information and said blood information to be displayed to warn in the case of being out of said acceptable range. 3. The bed-side information system according to claim 1, wherein said display means displays acceptable ranges, current values, and trend-graphs of said body information and said blood information to be displayed on a screen. 4. The bed-side information system according to claim 1, wherein said display means has a managing table for managing said body information and said blood information, and displays said body information and said blood information on a screen according to said managing table, and wherein said managing table manages said body information, said blood information, predicted values of said body information and said blood information, acceptable ranges and current values of said body information and said blood information to be displayed, and information required to obtain information to be displayed. 5. The bed-side information system according to claim 1, wherein said body information is blood pressure, said blood information is Hematocrit, change blood volume rate, and Plasma Refilling Rate. 6. The bed-side information system according to claim 1, wherein said blood pressure is calculated using autonomous nervous information and water balance information. 7. The bed-side information system according to claim 1, wherein said display means calculates at least one predicted value within a selected prediction range and wherein said display means calculates said at least one predicted value over a selected prediction time. 8. The bed-side information system according to claim 7, wherein said display means displays said at least one predicted value as a graph within the selected prediction range over said selected prediction time. 9. The bed-side information system according to claim 1, wherein said display means comprises an analyzing section for converting retrieved blood information into blood information to be displayed, and a calculating section for performing a calculation using said neural network regarding said body infor... | Koninklijke Philips Electronics N.V. | A61M037/00 A61B005/02
US07292895 | B2 | 2007-11-06 | Ready-to-install electrode system for cardioversion and assembly of said system and an endoscope | 2003-11-26 | A ready-to-install electrode system designed for use with an endoscope for performing cardioversion through the esophagus, and an assembly of the system and an endoscope. The system is characterized in that it includes a globally tubular protective cover (3) designed to be fitted on the endoscope (40) to cover at least the distal end of the endoscope, at least one electrode (2a-d) including a conductive electric membrane (21) connected to an electric conduction wire designed to be connected by its free end to a cardioversion apparatus, first and second fixing elements adapted to fix the at least one electrode respectively on the distal end of the endoscope and on the tubular wall (31) of the cover, such that the conductive membrane is directly accessible from outside the cover. | 1. Ready-to-install electrode system designed to be used with an endoscope to carry out cardioversion esophageally, characterized by the fact that it comprises a protective cover (3) of general tubular shape with a closed distal end (32) and an open proximal end (33), said cover being designed to be fitted onto the endoscope (40) to cover at least the distal end (41) of the endoscope, at least one electrode (2a-d) comprising an electrically conductive membrane (21) connected to an electrically conductive wire (5a-d) designed to be connected by its free end to a cardioversion apparatus, first fastening means that allow said at least one electrode to be fastened to the distal end (41) of the endoscope, and second fastening means (17) that allow said at least one electrode to be fastened to the tubular wall (31) of the cover in such a way that said conductive membrane is directly accessible from the outside of the cover, which further comprises at least one support strip (1) that can be fastened by a first inside face (11), to the endoscope by said first fastening means, and that carries on a second outside face (12), said at least one electrode (2a-d), the tubular wall (31) of said protective cover (3) being provided with at least one opening (34) with dimensions less than those of the support strip, the second fastening means (17) being provided on the protective cover and/or the support strip to allow the support strip to be fastened by its second outside face (12) against the inside face (35) of the tubular wall of the protective cover, such that said at least one opening is closed and that the conductive membrane of said electrode is accessible from the outside through said opening. 2. System according to claim 1, wherein the width of the opening (34) of the protective cover is at least equal to the crosswise dimension of the conductive membrane (21) of the electrode (2a-d) such that said conductive membrane is accommodated through said opening when the support strip (1) is fastened to the protective cover by the second fastening means (17). 3. System according to claim 2, wherein the surface of the first inside face (11) of the support strip (1) comprises a first self-adhesive layer that constitutes said first fastening means. 4. System according to claim 2, wherein the second fastening means are composed of a second self-adhesive layer (17) located on the periphery of the opening (34) on the inside face (35) of the tubular wall (31) of the protective cover (3) and/or on the periphery (13-16) of the second outside face (12) of the support strip (1). 5. System according to claim 1, wherein the surface of the first inside face (11) of the support strip (1) comprises a first self-adhesive layer that constitutes said first fastening means. 6. System according to claim 5, wherein the second fastening means are composed of a second self-adhesive layer (17) located on the periphery of the opening (34) on the inside face (35) of the tubular wall ... | - | A61N001/00 A61B001/00 A61B005/04
US07297122 | B2 | 2007-11-20 | Method and apparatus for penetrating tissue | 2002-12-31 | These and other objects of the present invention are achieved in a body fluid sampling system for use on a tissue site that includes a single drive force generator. A plurality of penetrating members are operatively coupled to the force generator. The force generator moves each of the members along a path out of a housing with a penetrating member exit, into the tissue site, stops in the tissue site, and withdraws out of the tissue site. A flexible support member couples the penetrating members to define a linear array. The support member is movable and configured to move each of the penetrating members to a launch position associated with the force generator. A user interface is configured to relay at least one of, penetrating member performance or a penetrating member setting. | 1. A body fluid sampling system for use on a tissue site, the system comprising: a single drive force generator;a plurality of penetrating members operatively coupled to said force generator, said force generator moving each of said penetrating members along a path out of a housing through a penetrating member exit, into said tissue site, stopping in said tissue site, and withdrawing each penetrating member out of said tissue site back into said housing;a plurality of analyte sensors, each of an analyte sensor of the plurality of analyte sensors being associated with a penetrating member;a flexible support member coupling said penetrating members to define a linear array, said support member being movable and configured to move each of said penetrating members to a launch position associated with said force generator; anda user interface coupled to a processor, wherein in response to an input at the user interface by a user the processor provides an input to the drive force generator of a lancing penetration parameter selected from at least one of, penetrating member depth of penetration, velocity, braking, or retraction. 2. The system of claim 1, wherein the user interface is configured to provide a user with at least one input selected from, depth of a penetrating member penetration, velocity of a penetrating member, a desired velocity profile, a velocity of a penetrating member into the target tissue, velocity of the penetrating member out of the target tissue, dwell time of the penetrating member in the target tissue, and a target tissue relaxation parameter. 3. The system of claim 1, wherein the user interface provides t least one output to the user selected from, number of penetrating members available, number of penetrating members used, actual depth of penetrating member penetration on a target tissue, stratum corneum thickness, force delivered on a target tissue, energy used by a penetrating member driver to drive a penetrating member into the target tissue, dwell time of the penetrating member, battery status, system status, consumed energy, speed profile of a penetrating member, information relative to contact of a penetrating member with target tissue before penetration by the penetrating member, and information relative to a change of speed of a penetrating member as in travels in the target tissue. 4. The system of claim 1, further comprising: a data interface configured to couple the tissue penetrating system to at least one of, support equipment with a data interface and the internet. 5. The system of claim 4, wherein the data interface is selected from at least one of, Serial RS-232, modem interface, USB, HPNA, Ethernet, optical interface, IRDA, RF interface, BLUETOOTH interface, cellular telephone interface, 2 way pager interface, parallel port interface standard, near field magnetic coupling, RF transceiver and a telephone systems. 6. The system of claim 1, wherein the support equipment is selected from at least one of, a ... | PeliKan Technologies, Inc. | A61B005/00
US07729752 | B2 | 2010-06-01 | Non-contact cardiac mapping, including resolution map | 2006-06-13 | A non-contact cardiac mapping method is disclosed that includes: (i) inserting a catheter into a heart cavity having an endocardium surface, the catheter including multiple, spatially distributed electrodes; (ii) measuring signals at the catheter electrodes in response to electrical activity in the heart cavity with the catheter spaced from the endocardium surface; and (iii) determining physiological information at multiple locations of the endocardium surface based on the measured signals and positions of the electrodes with respect to the endocardium surface. Related systems and computer programs are also disclosed. | 1. A method comprising: inserting a catheter into a heart cavity having an endocardium surface, the catheter comprising multiple, spatially distributed electrodes;measuring signals at the catheter electrodes in response to electrical activity in the heart cavity;determining physiological information at multiple locations of the endocardium surface based on the measured signals and positions of the catheter electrodes with respect to the endocardium surface; andrepeating the measurement of catheter electrode signals and the determination of the physiological information after a treatment of the heart cavity, and displaying a difference map comprising information about how the determined physiological information changed in response to the treatment;wherein determining the physiological information comprises determining the physiological information based at least in part on a mathematical operator approximating Laplace's equation. 2. The method of claim 1, further comprising: moving the catheter to each of multiple, different positions in the heart cavity; andfor each of the different catheter positions, determining the positions of the catheter electrodes with respect to the endocardium surface and measuring signals at the catheter electrodes in response to electrical activity in the heart cavity;wherein the determination of the physiological information at the multiple locations of the endocardium surface is based further on the positions of the catheter electrodes and the measured signals at the different catheter positions. 3. The method of claim 2, wherein determining the position of the catheter electrodes comprises measuring information about at least one of a position and orientation of the catheter within the heart cavity. 4. The method claim 3, wherein determining the position of the catheter electrodes is based further on information about the distribution of the electrodes on the catheter. 5. The method of claim 4, wherein measuring information about at least one of a position and orientation of the catheter within the heart cavity comprises measuring the position of one or more catheter electrodes within the heart cavity. 6. The method of claim 2, wherein determining the position of the catheter electrodes comprises directly measuring the position of each catheter electrode within the heart cavity. 7. The method of claim 1, wherein the treatment comprises ablation of one or more selected regions of the heart. 8. The method of claim 1, further comprising using the determined physiological information to guide the treatment of the heart cavity. 9. The method of claim 1, further comprising computing values indicative of a degree of spatial resolution of the determined physiological information for at least some of the locations of the endocardium surface. 10. The method of claim 9, wherein the computed values are derived, at least in part, from a transformation function relating the physiological information at the multiple loca... | Rhythmia Medical, Inc. | A61B005/02
US07292892 | B2 | 2007-11-06 | Methods and systems for fitting a cochlear implant to a patient | 2004-11-16 | An exemplary method of fitting a coeblear implant system to a patient includes establishing an implant fitting line having a slope and a position. The implant fitting line represents a relationship between a number of stimulation sites within a cochlea of the patient and a number of corresponding audio frequencies. That is, the implant fitting line defines which locations along the length of the cochlea, when stimulated, are perceived by the patient as specific tones or frequencies. The method further includes presenting a first audio signal having a number of audio frequencies to the patient and applying a stimulus current to one or more stimulation sites corresponding to the number of audio frequencies of the first audio signal. The method further includes adjusting the slope of the fitting line based on a response of the patient to the stimulus current. | 1. A method of fitting a cochlear implant system to a patient, said method comprising: establishing an implant fitting line having a slope and a horizontal position, said fitting line representing a mapping relationship between a plurality of audio frequencies and a plurality of stimulation sites within a cochlea of said patient;displaying a graphical representation of said fitting line as part of a graphical user interface;presenting a first audio signal to said patient, said first audio signal comprising at least one of said audio frequencies;applying a stimulus current to one or more stimulation sites corresponding to said at least one of said audio frequencies within said first audio signal in accordance with said mapping relationship defined by said fitting line; andadjusting said slope of said fitting line via said graphical user interface based on a response of said patient to said stimulus current in order to adjust said mapping relationship between said plurality of audio frequencies and said plurality of stimulation sites. 2. The method of claim 1, further comprising: presenting a second audio signal to said patient, said second audio signal comprising at least one of said audio frequencies;applying a second stimulus current to one or more stimulation sites corresponding to said at least one of said audio frequencies within said second audio signal; andwhile maintaining said slope, adjusting said horizontal position of said fitting line via said graphical user interface based on a response of said patient to said second stimulus current in order to adjust said mapping relationship between said plurality of audio frequencies and said plurality of stimulation sites. 3. The method of claim 2, wherein said second audio signal comprises human speech. 4. The method of claim 2, wherein said step of adjusting said horizontal position of said fitting line comprises adjusting a horizontal axis intercept of said fitting line. 5. The method of claim 2, wherein said step of adjusting said horizontal position of said fitting line comprises horizontally shifting said fitting line in a first direction if an overall pitch of said second audio signal is perceived by said patient as being too high. 6. The method of claim 5, wherein said step of adjusting said horizontal position of said fitting line further comprises horizontally shifting said fitting line in a second direction if an overall pitch of said second audio signal is perceived by said patient as being too low. 7. The method of claim 2, wherein said second audio signal is identical to said first audio signal. 8. The method of claim 1, wherein said first audio signal comprises a musical tune. 9. The method of claim 1, wherein said step of adjusting said slope of said fitting line comprises increasing said slope of said fitting line if said patient perceives said first audio signal as being harmonically out of tune. 10. The method of claim 1, wherein said step of adjusting said slope of s... | Advanced Bionics Corporation | A61N001/00 A61B005/00
US07313433 | B2 | 2007-12-25 | Method and apparatus for predicting acute response to cardiac resynchronization therapy | 2004-02-18 | A method and apparatus for predicting acute response to cardiac resynchronization therapy is disclosed. The method can comprise measuring a first interval during an intrinsic systolic cycle and measuring a second interval during a stimulated systolic cycle. The acute response can be predicted by comparing the percent change in duration between the first interval and the second interval against a pre-determined threshold value. The first and second time intervals can be measured using, for example, a surface ECG or, alternatively, an intracardiac electrogram. In one embodiment, the first interval can be the duration of an intrinsic QRS complex measured during a non-stimulated systolic cycle. Similarly, the second interval can be the duration of a stimulated QRS complex measured during a stimulated systolic cycle. | 1. An apparatus for predicting acute responses to cardiac resynchronization therapy, the apparatus comprising: (a) an electrocardiography device being configured to measure a first interval during an intrinsic systolic cycle and a second interval during a stimulated systolic cycle; and(b) a controller configured to compare the percent change in duration between the first interval and the second interval against a pre-determined threshold value. 2. The apparatus according to claim 1, wherein the controller is further configured to classify a response type of at least one selected stimulation site according to the percent change in duration between the first interval and the second interval. 3. The apparatus according to claim 2, wherein: (a) the at least one selected stimulation site is classified as responding if the percent change in duration between the first interval and the second interval is less than the pre-determined threshold value; and(b) the at least one selected stimulation site is classified as non-responding if the percent change in duration between the first interval and the second interval is greater than or equal to the pre-determined threshold value. 4. The apparatus according to claim 1, wherein the pre-determined threshold value is between 10 and 25 percent of the change in duration between the first interval and the second interval. 5. The apparatus according to claim 1, wherein the electrocardiography device is a surface electrocardiogram. 6. The apparatus according to claim 1, wherein the electrocardiography device is an intracardiac electrocardiogram. 7. The apparatus according to claim 1, wherein: (a) the first interval is an intrinsic QRS complex (WB) measured during a non-stimulated systolic cycle; and(b) the second interval is a stimulated QRS complex (WS) measured during a stimulated systolic cycle. 8. The apparatus according to claim 7, wherein the intrinsic QRS complex (WB) is evaluated as a function of more than one intrinsic systolic cycles. 9. The apparatus according to claim 8, wherein the intrinsic QRS complex (WB) is evaluated as the average of the more than one intrinsic systolic cycles. 10. The apparatus according to claim 8, wherein the more than one intrinsic systolic cycles are non-consecutive. 11. The apparatus according to claim 7, wherein the stimulated QRS complex (WS) is evaluated as a function of more than one stimulated systolic cycles. 12. The apparatus according to claim 11, wherein the stimulated QRS complex (WS) is evaluated as the average of the more than one stimulated systolic cycles. 13. The apparatus according to claim 11, wherein the more than one stimulated systolic cycles are non-consecutive. 14. The apparatus according to claim 7, wherein the stimulated QRS complex is measured during ventricular stimulation at a short atrioventricular delay (AVD). 15. The apparatus according to claim 14, wherein the short atrioventricular delay (AVD) is less than about one-half of an intr... | Cardiac Pacemakers, Inc. | A61B005/04
US07764989 | B2 | 2010-07-27 | Method and apparatus for detection of nervous system disorders | 2006-12-12 | Systems and methods for detecting and/or treating nervous system disorders, such as seizures, are disclosed. Certain embodiments of the invention relate generally to implantable medical devices (IMDs) adapted to detect and treat nervous system disorders in patients with an IMD. Certain embodiments of the invention include detection of seizures based upon comparisons of long-term and short-term representations of physiological signals. Other embodiments include prediction of seizure activity based upon analysis of physiological signal levels. An embodiment of the invention monitors the quality of physiological signals, and may be able to compensate for signals of low signal quality. A further embodiment of the invention includes detection of seizure activity following the delivery of therapy. | 1. A method of detecting a precursor to a neurological event, the method comprising: sampling an electroencephalograph (EEG) signal to obtain a stream of data values, each data value having an amplitude within one of at least a first amplitude range and a second amplitude range;generating a stream of change signal values based on the stream of data values, a change signal value having a first value if a current data value is within a different amplitude range from an immediately preceding data value, and having a second value if the current data value is within a same amplitude range as the immediately preceding output value;detecting a precursor to a neurological event using a processor when a count of the first values exceeds a predetermined precursor threshold. 2. The method of claim 1 wherein one of the amplitude ranges is adapted to identify epileptiform discharges. 3. The method of claim 1 further comprising a third amplitude range, wherein one of the amplitude ranges is adapted to identify positive epileptiform discharges, andone of the amplitude ranges is adapted to identify negative epileptiform discharges. 4. A method of detecting a precursor to a neurological event, the method comprising: sampling an electroencephalograph (EEG) signal to obtain a stream of data values;applying the data values to a level transform having a level threshold defining two amplitude ranges, the level transform adapted to produce a stream of output values, each output value identifying the amplitude range corresponding to each data value;applying the stream of output values to a change detector, the change detector adapted to produce a stream of change signal values, a change signal value, having a first value if a current output value is different from an immediately preceding output value, and having a second value if the current value is the same as the immediately preceding value;counting the first values that occur in a predefined window; anddetecting a precursor to a neurological event using a processor when the count of first values exceeds a predetermined precursor threshold. 5. The method of claim 4 wherein the first value is 1, and the second value is 0, and wherein counting the first values comprises computing a sum of the change signal values in a predefined window. 6. The method of claim 5 wherein the change signal values have a third value greater than 1 if the current output value is different from an immediately preceding output value by more than a predetermined amount. 7. The method of claim 4 wherein counting the first values in a predefined window comprises: computing a block sum of N change signal values;computing a rolling sum of M block sums to form a precursor trend count; anddetecting a precursor to a neurological event when the precursor trend count exceeds a predetermined precursor threshold. 8. The method of claim 7 wherein successive block sums are determined using non-overlapping blocks of N change signal values. 9. The m... | Medtronic, Inc. | A61B005/04
US08816846 | B2 | 2014-08-26 | Internet-protocol based telemetry patient monitoring system | 2005-11-04 | A method and device for communicating physiological or control data between a portable device and an information system via telemetry. The system includes at least one portable device, and usually many, each having an I/O port for bidirectionally communicating physiological or control data in the form of IP data packets via telemetry. The portable device in operation includes a layered network interface that supports a standard internet-based networking protocol (IP) stack and PHY and MAC layers. The system also includes an information system connected to a wired network through a networking switch, and having a port for bidirectionally communicating data via telemetry with the portable device. The access point may include a program that converts the IP data packets between the RF PHY and MAC and network, such as Ethernet, PHY and MAC layers and further may include a server such as a BOOTP/DHCP server to support a dynamic assignment of an IP address to a number of portable devices. | 1. A system for communicating physiological or control data between a portable device and an information system via telemetry, comprising: at least one portable device, the portable device having an I/O port for bidirectionally communicating physiological or control data in the form of IP data packets via telemetry, wherein the portable device in operation includes a layered network interface that supports a standard internet-based networking protocol stack and RF PHY and MAC layers;an information system including at least one access point, connected to a wired network through a networking switch, and having an I/O port for bidirectionally communicating physiological or control data via telemetry with the portable device, wherein the access point and the portable device in operation includes a program that converts the IP data packets between the RF PHY and MAC and Ethernet PHY and MAC layers and further includes a server to support a dynamic or static assignment of a network identifier to the portable device. 2. The system of claim 1, wherein the RF PHY and MAC layers are DECT based. 3. The system of claim 1, wherein the RF PHY and MAC layers are selected from the group consisting of Zigbee, 802.15.1, and 802.11a/b/g/e. 4. The system of claim 1, wherein the portable device is battery-powered. 5. The system of claim 4, wherein the server includes a BOOTP/DHCP server which dynamically assigns an IP address to each portable device. 6. A system for communicating physiological and control data between a plurality of portable medical devices and an information system via telemetry, comprising: each portable device having an I/O port for bidirectionally communicating physiological and control data in the form of IP data packets via telemetry, each portable device including a layered network interface that supports a standard internet-based networking protocol stack and has RF PHY and MAC layers;an information system including at least one access point, connected to a wired network through a networking switch, and having an I/O port for bidirectionally communicating the physiological and control data via telemetry with the portable devices, the access point and the portable devices including a program that converts the IP data packets between the RF PHY and MAC layers and Ethernet PHY and MAC layers and a server which supports a dynamic or static assignment of a network identifier to the portable devices;wherein at least one of (1) the portable devices and (2) the information system further includes a program for adaptive compression based on a network header of the physiological or control data. 7. The system of claim 6, wherein the adaptive compression includes: determining if each layer of the stack is compressible; andcompressing each compressible layer individually. 8. The system of claim 7, wherein the adaptive compression further includes: decompressing each compressed layer individually. 9. The system of claim 6, wherein the adaptive com... | Koninklijke Philips N.V. | G08B001/08
US08066650 | B2 | 2011-11-29 | Strain monitoring system and apparatus | 2007-01-08 | A system for monitoring strain as an indicator of biological conditions, such as spinal fusion, glucose levels, spinal loading, and heart rate. The system includes an inter-digitated capacitor sensor, and RF transmitter, and an associated antenna, all of which are microminiature or microscopic in size and can be implanted in a biological host such as a human or animal. An inductively coupled power supply is also employed to avoid the need for implantation of chemical batteries. Power is provided to the sensor and transmitter, and data is transmitted from the sensor, when an external receiving device, such as a handheld RF ID type receiver, is placed proximate the location of the implanted sensor, transmitter and inductively coupled power supply. The implanted sensor, transmitter and inductively coupled power supply can be left in place permanently or removed when desired. | 1. A strain sensor apparatus, comprising: a substrate;a plurality of free-standing, inter-digitated fingers arranged to form an area variation inter-digitated capacitor to provide a capacitance;wherein said inter-digitated fingers are coupled to the substrate in a configuration to allow movement with bending of the substrate; andwherein a change in area between the inter-digitated fingers due to lateral movement of the inter-digitated fingers results in a change of capacitance; andwherein said strain sensor apparatus is adapted for implantation into a biological host for detecting strain. 2. An apparatus as recited in claim 1, wherein lateral movement of the inter-digitated fingers and said change in capacitance are linearly related. 3. An apparatus as recited in claim 1, further comprising: a transmitter coupled to the inter-digitated capacitor; andan antenna coupled to the transmitter;wherein said inter-digitated capacitor functions as a sensor;wherein said sensor, said transmitter, and said antenna are adapted for implantation in a biological host; andwherein said sensor is encapsulated in a housing such that the sensor is sealed from the environment within the biological host. 4. An apparatus as recited in claim 3, wherein said transmitter and said antenna form said housing for encapsulating said sensor. 5. An apparatus as recited in claim 3, wherein said sensor, said transmitter, and said antenna are adapted for permanent implantation in a biological host. 6. An apparatus as recited in claim 3, wherein said transmitter comprises a radio frequency transmitter. 7. An apparatus as recited in claim 3, wherein said transmitter comprises: a voltage controlled oscillator; andan RF power amplifier. 8. An apparatus as recited in claim 7, wherein said voltage controlled oscillator comprises a ring oscillator. 9. An apparatus as recited in claim 3, wherein said transmitter has an operating frequency of 100 GHz. 10. An apparatus as recited in claim 3, wherein said transmitter comprises a frequency modulation transmitter. 11. An apparatus as recited in claim 3, wherein said antenna comprises a microstrip antenna. 12. An apparatus as recited in claim 11, wherein said microstrip antenna comprises: a conducting ground plane;a low-loss dielectric substrate positioned on said ground plane; anda thin metallic patch positioned on said dielectric substrate. 13. An apparatus as recited in claim 12: wherein said substrate has a dielectric constant;wherein said substrate includes a cavity; andwherein said cavity reduces the dielectric constant of said substrate. 14. An apparatus as recited in claim 3, further comprising: a power supply;said power supply configured for inductive coupling to a power source;said power supply coupled to said sensor and said transmitter;wherein said power supply is adapted for implantation in a biological host. 15. An apparatus as recited in claim 14, wherein said power supply comprises: an inductive coil;a rectifier coupl... | Deborah Schenberger | A61B005/103 A61B005/117
US07917200 | B2 | 2011-03-29 | Polymer linear actuator for micro electro mechanical system and micro manipulator for measurement device of cranial nerve signal using the same | 2006-08-30 | A polymer linear actuator for a micro electro mechanical system (MEMS) and a micro manipulator for a measurement device of cranial nerve signal using the same are provided. The polymer linear actuator has first and second bodies positioned spaced apart to a distance from each other, and one or more pairs of V-type moving units connecting the first and second bodies together, wherein the moving units in pair are opposed to each other to convert a rotation motion of the respective moving units into a linear motion, thereby causing the first and second bodies to move linearly. | 1. A polymer linear actuator for a micro electro mechanical system (MEMS), comprising: first and second bodies positioned spaced apart to a distance from each other; andone or more pairs of V-type moving units connecting the first and second bodies together,wherein the moving units in pair are opposed to each other to convert a rotation motion of the respective moving units into a linear motion, thereby causing the first and second bodies to move linearly,wherein the moving units in pair includes:a polymer joint part having a trapezoid in cross-sectional shape,a pair of silicon drive members whose one ends are connected to the hypotenuses of the trapezoid of the polymer joint part,a polymer connector part for connecting the other ends of the silicon drive members to the first or second body, or to the adjacent pair of moving units,a resistor part applying heat to the polymer joint part and the polymer connector part, anda power supply for supplying electric power to the resistor part,wherein the polymer joint part expands or contracts with the heat selectively applied from the resistor part to allow the drive members of the respective moving units to rotate, thereby causing the first and second bodies to move linearly. 2. The polymer linear actuator as claimed in claim 1, wherein the resistor part is an electrode line patterned in zigzag pattern on the surfaces of the polymer joint part and the polymer connector part. 3. The polymer linear actuator as claimed in claim 2, wherein the drive member is connected to the polymer joint part by connection means including a wedge protrusion provided on an inclined plane of the polymer joint part and a recess provided on the drive member connected to an inclined plane of the polymer joint part and corresponding to the shape of the protrusion, such that the protrusion is inserted into the recess to connect the drive member and the polymer joint part together. 4. A micro manipulator of a brain signal measuring device for linearly moving an electrode for detecting an electric signal of the brain neurons or applying an electric signal to the brain neurons, the micro manipulator comprising: first and second guide members installed spaced to a distance from each other;first and second clamp actuators spaced to a distance between the first and second guide members and installed perpendicular to a movement direction of the electrode; anda drive actuator installed parallel to the movement direction of the electrode and between the first and second clamp actuators,wherein the respective actuators are a polymer linear actuator comprising:first and second bodies positioned spaced apart to a distance from each other; andone or more pairs of V-type moving units connecting the first and second bodies together,wherein the moving units in pair are opposed to each other to convert a rotation motion of the respective moving units into a linear motion, thereby causing the first and second bodies to move linearly. | Korea Institute of Science and Technology | A61B005/04
US08096952 | B2 | 2012-01-17 | Electric-powered air release valve and blood pressure gauge | 2007-04-10 | The electric-powered air release valve comprises a nozzle, a fixed iron core; an excitation coil; a movable iron plate; a leaf spring: a rubber valve; and a yoke; wherein a circular hole capable of accommodating a circular column part at one end of the fixed iron core when the movable iron plate is moved toward the nozzle is formed in the movable iron plate; and a magnetic gap is maintained between an internal periphery of the circular hole and an external periphery of the circular column part at one end of the fixed iron core. | 1. An electric-powered air release valve comprising: a nozzle provided as an air discharge vent to an end part of an air channel;a rod-shaped fixed iron core disposed so that an end part in a longitudinal direction is aligned with the nozzle on the same side as the nozzle;an excitation coil provided so as to surround the fixed iron core, for magnetizing the fixed iron core in a longitudinal direction when electrical power is applied;a movable iron plate that is disposed so as to face said nozzle and an end part of said fixed iron core and that moves toward said nozzle from an initial position according to a magnetic attraction force when said fixed iron core is magnetizeda spring for urging the movable iron plate into said initial position;a valve body provided to said movable iron plate, for adjusting an opening amount of said nozzle in accordance with a movement position when the movable iron plate moves toward said nozzle in opposition to an urging force of said spring; anda yoke that is magnetically connected to another end part of said fixed iron core, and whose distal end part is disposed opposite a position separated from an end part of said fixed iron core above said movable iron plate, via a magnetic gap;wherein an opening is formed in said movable iron plate that is capable of accommodating an end part of said fixed iron core when the movable iron plate is moved toward said nozzle, and a magnetic gap is maintained between an internal periphery of the opening and an external periphery of an end part of said fixed iron core;said fixed iron core and said air channel are each provided to an internal side or interior of a bobbin onto which said excitation coil is wound; andsaid bobbin is composed of a resin molding having said air channel and a fitting hole for said fixed iron core; said fixed iron core is fitted into said fitting hole so that one end part of said fitted iron core protrudes from an end of said fitting hole, and a nozzle of one end part of said air channel is provided in a position adjacent to one end part of the fixed iron core so as to protrude from one end surface of said bobbin; and another end part of said air channel is provided as an inflow vent to another end surface of said bobbin. 2. The electric-powered air release valve according to claim 1, wherein said movable iron plate is composed of a panel having a thickness equal to or greater than a maximum amount of movement of the movable iron plate. 3. The electric-powered air release valve according to claim 2, wherein a circular hole is formed as said opening in a center part of a width direction of said movable iron plate; anda circular column that can be accommodated by said circular hole is formed at an end part of said fixed iron core. 4. The electric-powered air release valve according to claim 2, wherein a distal end part of said yoke is disposed so as to face side parts of said movable iron plate via said magnetic gap; anda curved machined part for increasin... | Japan Precision Instruments, Inc. | A61B005/02
US08874199 | B2 | 2014-10-28 | Electrocardiogram analyzer | 2007-02-23 | The estimated contour positions of the atrium and ventricle are obtained from multi-channel electrocardiographic waveforms. Information useful to predict the possibility of the occurrence of fatal arrhythmia, such as the position of the maximum excitation propagation point, the distribution of the late potential(LP) as an index of depolarization abnormality, and the distribution of the RT dispersion as an index of repolarization abnormality are displayed together with the estimated contour positions. | 1. An electrocardiogram analyzer for analyzing a multi-channel electrocardiogram, comprising: a multi-channel electrocardiogram generating unit which generates the multi-channel electrocardiogram by synthesizing, for each channel of the multi-channel electrocardiogram, X, Y, and Z lead waveforms based on x, y, and z components of a corresponding one of a plurality of synthetic bipolar lead vectors, the synthetic bipolar lead vectors being determined by using electrode positions on an image surface, each channel of the multi-channel electrocardiogram representing an electrocardiogram at a different electrode position and the number of channels of the multi-channel electrocardiogram is larger than that of actually measured channels to generate the X, Y, and Z lead waveforms;a late potential distribution calculating unit which obtains a late potential in each channel from the multi-channel electrocardiogram;a RT dispersion distribution calculating unit which calculates a dispersion of a RT interval in each channel from the multi-channel electrocardiogram;a (Tpeak-negative dV/dt) dispersion calculating unit which obtains, as an index reflecting the state of an M cell between an epicardium and an endocardium, a dispersion of a Tpeak-negative dV/dt defined as a difference between a maximum and minimum Tpeak-negative dV/dt intervals, wherein the Tpeak-negative dV/dt interval is an interval from a maximum peak of a T wave to a minimum peak in a first derivative waveform of a T-wave descending limb, for each channel of the multi-channel electrocardiogram; anda display control unit which simultaneously displays two-dimensional distributions of both the late potential and the dispersion of the RT interval such that the two distributions are comparable,wherein said display control unit is configured to display a two-dimensional distribution of the dispersion of the Tpeak-negative dV/dt. 2. The electrocardiogram analyzer according to claim 1, further comprising: a potential distribution calculating unit which obtains a potential distribution at a certain point of time in one heartbeat from the multi-channel electrocardiogram; anda position calculating unit which calculates estimated contour positions of an atrium and a ventricle on the basis of the potential distribution,wherein said display control unit displays the estimated contour positions of the atrium and the ventricle together with two-dimensional distributions of both the late potential and the dispersion of the RT interval. 3. The electrocardiogram analyzer according to claim 1, wherein the multi-channel electrocardiogram generating unit uses coordinates on the image surface to which the electrode position in a torso model correspond, and determines the synthetic bipolar lead vectors from the coordinates of the electrode positions. | Fukuda Denshi Co., Ltd. ICS Co., Ltd. | A61B005/0468 A61B005/0452 A61B005/00
US08688194 | B2 | 2014-04-01 | Medical imaging system | 2005-08-16 | A medical imaging system is provided. The medical imaging system includes a patient positioning table and a patient examination area that is open on at least three sides and accessible from a front side. The patient positioning table is able to be moved into the patient examination area. At least one positioning motor is arranged on a rear side and is separated from the front side by a rear wall element. The at least one positioning motor is operable to adjust the position of a framework. The patient positioning table is disposed on the framework. | 1. A medical imaging system extending in a longitudinal direction from a front side to a rear side, the medical imaging system comprising: a patient positioning table;a patient examination area that is open on at least three sides and accessible from the front side, the patient positioning table operable to be moved into the patient examination area;a magnetic coil that produces a magnetic field within the patient examination area; andat least one positioning motor that is arranged in the longitudinal direction on the rear side behind a rear wall element and is separated from the front side by the rear wall element, the at least one positioning motor being operable to adjust a position of a framework, the framework comprising two lateral support arms,wherein the patient positioning table is slidably attached to the two lateral support arms of the framework, and the framework is slidably attached directly to the rear wall element,wherein a position of the patient positioning table is adjustable in a transverse direction by the at least one positioning motor, the transverse direction being transverse to the longitudinal direction,wherein a drive shaft extends from the at least one positioning motor behind the rear wall element into an area of the patient positioning table in front of the rear wall element, a coupling element arranged in front of the rear wall element being configured to transmit a turning motion of the drive shaft such that the patient positioning table moves in the transverse direction,wherein at least three positioning motors are arranged on the rear side and are separated from the front side, the at least three positioning motors including the at least one positioning motor, the at least three positioning motors being operable to position the patient positioning table in three directions, andwherein the position of the patient positioning table is adjustable in the longitudinal direction from the rear side toward the front side, and wherein the framework includes a rail that is extendable in the longitudinal direction so that the patient positioning table is movable in the longitudinal direction into or out of the examination area. 2. The medical imaging system as claimed in claimed 1, wherein the framework is open on the front side in front of the examination area and includes a U-shaped supporting frame that extends laterally from the rear side toward the front side. 3. The medical imaging system as claimed in claim 1, wherein the framework is cantilevered without base supports in the area of the front side. 4. The medical imaging system as claimed in claim 1, wherein the at least one positioning motor is in a stationary position. 5. The medical imaging system as claimed in claimed 1, wherein a vertical guide element that is arranged on the rear wall element is operable to adjust the height of the patient positioning table. 6. The medical imaging system as claimed in claim 1, wherein the at least one positioning motor is ... | Siemens Aktiengesellschaft | A61B005/05
US07471202 | B2 | 2008-12-30 | Conformal coil array for a medical tracking system | 2006-03-29 | Described herein are one or more implementations for reducing the effects of distortion caused by the distorters in medical image-capture components used in medical electromagnetic tracking system. Examples of a medical image-capture component include an X-ray image detector used in fluoroscopic image-guided medical procedures and a surgical microscope. With one or more implementations described herein, the electromagnetic receiver unit (or transmitter unit) is conformably attached to the medical image-capture component. | 1. A medical tracking system comprising: an image-capture sub-system configured to capture images during a medical procedure;an electromagnetic tracking sub-system configured to track one or more medical instruments and one or more image-capture components of the image-capture sub-system during a medical procedure;a tracker unit conformally mounted to one of the image-capture components of the image-capture sub-system that is being tracked by the electromagnetic tracking sub-system, wherein the tracker unit is conformally mounted so that the unit conforms to a surface of the image-capture component to which the unit is mounted. 2. A system as recited in claim 1, wherein the tracker unit is a receiver. 3. A system as recited in claim 1, wherein the tracker unit is a transmitter. 4. A system as recited in claim 1, wherein the image-capture component to which the unit is mounted has a housing comprising electrically-conductive material. 5. A system as recited in claim 1, wherein the conformally mounted tracker unit is flush mounted to the one of the image-capture components. 6. A system as recited in claim 1, wherein image-capture sub-system is an X-ray image detector. 7. A system as recited in claim 1, wherein image-capture sub-system is a surgical microscope. 8. A tracker apparatus comprising a receiver mounted to an image-capture component of an image-capture sub-system, the image-capture component being tracked by an electromagnetic tracking sub-system, the image-capture sub-system configured to capture images during a medical procedure, the electromagnetic tracking sub-system configured to track one or more medical instruments and one or more image-capture components of the image-capture sub-system during a medical procedure, wherein the receiver is conformally mounted so that the receiver conforms to a surface of the image-capture component. 9. An apparatus as recited in claim 8, wherein the image-capture component to which the receiver is mounted has a housing comprising electrically-conductive material. 10. An apparatus as recited in claim 8, wherein image-capture sub-system is an X-ray image detector. 11. An apparatus as recited in claim 8, wherein image-capture sub-system is a surgical microscope. 12. A tracker apparatus comprising a transmitter mounted to an image-capture component of an image-capture sub-system, the image-capture component being tracked by an electromagnetic tracking sub-system, the image-capture sub-system configured to capture images during a medical procedure, the electromagnetic tracking sub-system configured to track one or more medical instruments and one or more image-capture components of the image-capture sub-system during a medical procedure, wherein the transmitter is conformally mounted so that the transmitter conforms to a surface of the image-capture component. 13. An apparatus as recited in claim 12, wherein the image-capture component to which the transmitter is mounted has a housing comprisin... | General Electric Co. | G08B013/14
US07302285 | B2 | 2007-11-27 | Catheter and method for mapping purkinje fibers | 2005-12-30 | An improved catheter is provided that is particularly useful for mapping the Purkinje fibers for potential diagnosis of ventricular fibrillation. The catheter comprises an elongated catheter body having proximal and distal ends and at least one lumen extending longitudinally therethrough. Mounted at the distal end of the catheter body is a mapping assembly having at least two spines, each having a proximal end attached at the distal end of the catheter body and a free distal end. Each spine comprises at least one electrode, preferably a tip electrode and at least one ring electrode. An irrigation tube extends through the catheter body and has an open distal end that is in communication with the outside of the distal end of the catheter body. The spines may be arranged in an expanded arrangement wherein each spine extends radially outwardly from the catheter body or in a collapsed arrangement wherein each spine is disposed generally along the longitudinal axis of the catheter body. In use, at least one electrode from each spine is positioned in contact with heart tissue to map the electrical activity of the heart. The location sensors are used to determine the location of each point where the electrical activity is monitored. | 1. A catheter comprising: an elongated catheter body having a proximal end, a distal and at least one lumen extending longitudinally therethrough;a mapping assembly mounted at the distal end of the catheter body and comprising at least two spines, each spine having a proximal end attached at the distal end of the catheter body and a free distal end, each spine comprising a support arm having a generally trapezoidally-shaped end cross section with curved sides, wherein each spine comprises at least one electrode; andan irrigation tube extending through the catheter body and having an open distal end that is in communication with the outside of the distal end of the catheter body. 2. The catheter of claim 1, wherein each spine comprises a tip electrode mounted at or near the distal end of the spine. 3. The catheter of claim 1, wherein each spine further comprises at least one location sensor. 4. The catheter of claim 3, wherein the location sensor is mounted at least partially in the tip electrode on each spine. 5. The catheter of claim 3, wherein the location sensor is mounted at or near the distal end of each spine. 6. The catheter of claim 1, wherein each spine comprises a tip electrode and at least one ring electrode. 7. The catheter of claim 6, wherein each spine further comprises a location sensor mounted at least partially in the tip electrode. 8. The catheter of claim 1, wherein each spine comprises a non-conductive covering over the support arm and wherein the support arm has shape memory disposed therein. 9. The catheter of claim 8, wherein each support arm comprises nitinol. 10. The catheter of claim 1, wherein the mapping assembly is moveable between an expanded arrangement, in which each spine extends radially outward from the catheter body, and a collapsed arrangement, in which each spine is disposed generally along a longitudinal axis of the catheter body. 11. The catheter of claim 10, wherein, when the mapping assembly is in its expanded arrangement, each spine extends radially outward from the catheter body and forms a curved shape. 12. The catheter of claim 10, wherein, when the mapping assembly is in its expanded arrangement, each spine extends radially outwardly from the catheter body and forms a substantially straight line. 13. The catheter of claim 12, wherein each spine is substantially perpendicular to the longitudinal axis of the catheter body. 14. The catheter of claim 1, further comprising a spine mounting assembly within the lumen in the distal end of catheter body, the spine mounting assembly comprising: an outer mounting ring, anda mounting structure provided coaxially within the outer mounting ring, wherein the outer mounting ring and the mounting structure provide a channel in which the proximal end of each support arm is mounted. 15. A method for mapping a region of the heart comprising: introducing the distal end of the catheter of claim 1 into the region of the heart to be mapped;positioning the mapp... | Biosense Webster, Inc. | A61B005/0402
US07303534 | B2 | 2007-12-04 | Rotating firmness sensor | 2004-10-28 | A firmness tester is disclosed which conducts its test through one or more rolling indenters impinging upon the surface of a subject. Most firmness sensors require the sample to be held stationary relative to the tester's reference plane. This invention allows the tester to differentiate between the firmness of the sample and movement of the sample relative to the sensing device. This is desirable in the application of an automatic massage chair where the roller/sensor presses upon the user's back and may cause the point of contact on the user's body to move away by means of the user flexing at the hips or arching through the back. The rolling feature is desirable in the field of automated chair massage where the massage indenters slide across the user's back with significant pressure through a membrane. This membrane would wear quickly if the indenters were not equipped with such a rolling mechanism. | 1. An apparatus for determining the localized firmness of a sample, said apparatus comprising: at least one indenter engaging the sample at an area of contact and in rolling contact with the sample so that the area of contact moves along the sample as the indenter rolls along the sample; andsensing means for measuring differential of at least one of: (a) a reactive force across the area of contact of the sample against the indenter and indicating localized firmness of the sample, and(b) a reactive displacement across the area of contact of the indenter away from the sample and indicating localized firmness of the sample;wherein said apparatus contacts the sample from only one side of the sample;wherein the said apparatus measures localized firmness of homogenous samples and inhomogenous samples. 2. The apparatus according to claim 1, wherein the sensing means communicates directly with the sample. 3. The apparatus according to claim 1, wherein the sensing means communicates with the sample through at least one flexible membrane. 4. The apparatus according to claim 1, whereby the apparatus is insensitive to displacement and gross deformation of the sample. 5. The apparatus according to claim 1, wherein the sensing means includes at least three sensing mechanisms, each sensing mechanism coupled to the sample by adjacent rolling contact, and each sensing mechanism resolving at least one of force and displacement. 6. The apparatus according to claim 1, wherein the indenter presses into the sample at a center sensing area of the sample and at least one peripheral sensing area of the sample surrounding the center sensing area on at least two sides such that the center and peripheral sensing areas are proximate to each other so that deflection of each of the center and peripheral sensing areas into the sample affects a force-displacement curve of at least one of the other sensing areas, and the sensing means measures differential between reactive displacement of the center sensing area and the peripheral sensing area to determine sample firmness. 7. The apparatus according to claim 1, wherein the indenter presses into the sample at a center sensing area of the sample and at at least one peripheral sensing area of the sample surrounding the center sensing area on at least two sides such that the center and peripheral sensing areas are proximate to each other so that deflection of each of the center and peripheral sensing areas into the sample affects a force-displacement curve of at least one of the other sensing areas, and the sensing means measures differential between reactive force of the center sensing area and the peripheral sensing area to determine sample firmness. 8. The apparatus according to claim 1, wherein there are at least three of the indenters, each of the indenters is in simultaneous rolling contact with the sample, the indenters are proximate to each other so that each indenter's deflection into the sample affects a force-displa... | - | A61B005/103
US20070232898 | A1 | 2007-10-04 | Telescoping Catheter With Electromagnetic Coils for Imaging and Navigation During Cardiac Procedures | 2007-03-30 | An image guided navigation system for mapping at least one of the shape, size and location of a structure within a heart of a patient, including a catheter system having a first catheter with a longitudinally extending lumen, a second catheter having a longitudinally extending lumen and positioned at least partially within and moveable relative to the lumen of the first catheter, an elongated member positioned at least partially within and moveable relative to a lumen of the second catheter, a first detectable marker located at a generally distal end of the first catheter, a second detectable marker located at a generally distal end of the second catheter, and a third detectable marker located at a generally distal end of the elongated member, wherein at least one of the three detectable markers is axially moveable relative to at least one of the other detectable markers. | 1. An image guided navigation system for mapping at least one of the shape, size and location of a structure within a heart of a patient, the system comprising: a catheter system comprising a first catheter comprising a longitudinally extending lumen, a second catheter comprising a longitudinally extending lumen and positioned at least partially within and moveable relative to the lumen of the first catheter, an elongated member positioned at least partially within and moveable relative to a lumen of the second catheter, a first detectable marker located at a generally distal end of the first catheter, a second detectable marker located at a generally distal end of the second catheter, and a third detectable marker located at a generally distal end of the elongated member;wherein at least one of the three detectable markers is axially moveable relative at least one of the other detectable markers. 2. The system of claim 1, wherein at least one of the first, second, and third detectable markers comprises an electromagnetic coil. 3. The system of claim 2, wherein all three of the detectable markers are electromagnetic coils. 4. The system of claim 1, wherein the detectable marker of the elongated member is extendable past the distal end of the second catheter. 5. The system of claim 1, wherein the detectable marker of the second catheter is extendable past the distal end of the first catheter. 6. The system of claim 1, further comprising a processor for calculating a position of each of the first, second, and third detectable markers. 7. The system of claim 1, further comprising a puncturing mechanism for accessing a predetermined area of a patient. 8. The system of claim 1, further comprising a display for receiving location data for each of the three detectable markers and displaying the location data in a visible manner on the display. 9. The system of claim 1, wherein the elongated member is a guidewire. 10. The system of claim 1, wherein the elongated member is a third catheter comprising a longitudinally extending lumen. 11. A method of determining and mapping at least one of a shape and a location of a predetermined anatomical structure, the method comprising the steps of: providing a telescoping catheter system comprising at least two coaxially positioned catheters and an elongated member coaxially positioned within the two coaxially positioned catheters, wherein a distal end of each of the catheters and the elongated member comprises a detectable marker;inserting the catheter system into a patient to the location of the predetermined anatomical structure;axially moving at least one of the detectable markers relative to at least one other of the detectable markers; anddetecting the relative movement of the markers with at least one sensor. 12. The method of claim 11, further comprising the steps of transmitting information received from the at least one sensor to a processor, and calculating the location of each detectable marker... | Medtronic Vascular, Inc. | A61B005/05 A61M025/00 A61B005/103
US20070270719 | A1 | 2007-11-22 | Automatic speed setting system for bicycle use | 2006-05-03 | An automatic speed setting system is adapted for use with a bicycle that includes a gearing mechanism having gear ratios. The automatic speed setting system includes a physiological parameter detecting unit adapted for detecting a physiological parameter of a cyclist riding the bicycle, a physiological parameter processing unit coupled to the physiological parameter detecting unit and operable so as to calculate physiological parameter data of the cyclist with reference to the physiological parameter, a signal generating unit coupled to the physiological parameter processing unit and operable so as to generate a drive signal with reference to the physiological parameter data, and an automatic shifting unit coupled to the signal generating unit and adapted to operate the gearing mechanism of the bicycle in a selected one of the gear ratios in response to the drive signal. | 1. An automatic speed setting system adapted for use with a bicycle that includes a gearing mechanism having a plurality of gear ratios, said automatic speed setting system comprising: a physiological parameter detecting unit adapted for detecting a physiological parameter of a cyclist riding the bicycle; a physiological parameter processing unit coupled to said physiological parameter detecting unit and operable so as to calculate physiological parameter data of the cyclist riding the bicycle with reference to the physiological parameter obtained by said physiological parameter detecting unit; a signal generating unit coupled to said physiological parameter processing unit and operable so as to generate a drive signal with reference to the physiological parameter data calculated by said physiological parameter processing unit; and an automatic shifting unit coupled to said signal generating unit and adapted to operate the gearing mechanism of the bicycle in a selected one of the gear ratios in response to the drive signal received from said signal generating unit. 2. The automatic speed setting system of claim 1, wherein said physiological parameter detecting unit includes a housing adapted to be placed in contact with the body of the cyclist riding the bicycle, a physiological parameter detector mounted to said housing and adapted to detect the physiological parameter of the cyclist, and a physiological parameter output device coupled to said physiological parameter detector and said physiological parameter processing unit and providing the physiological parameter of the cyclist to said physiological parameter processing unit. 3. The automatic speed setting system of claim 1, wherein said signal generating unit includes a signal generator coupled to said automatic shifting unit, and a controller coupled to said signal generator and said physiological parameter processing unit and controlling said signal generator to generate the drive signal and to provide the drive signal to said automatic shifting unit. 4. The automatic speed setting system of claim 1, further comprising a signal receiving unit coupled to said physiological parameter detecting unit and said physiological parameter processing unit, said signal receiving unit relaying the physiological parameter from said physiological parameter detecting unit to said physiological parameter processing unit, and being adapted to receive from the bicycle an auxiliary signal associated with any one of a road slope, a current gear ratio of the gearing mechanism, pedaling torque, and riding speed. 5. The automatic speed setting system of claim 4, wherein the physiological parameter data is calculated by said physiological parameter processing unit with reference to the physiological parameter and the auxiliary signal, the physiological parameter data including at least one of a physiological parameter present state analysis, physiological parameter range analysis, physiological parameter v... | - | A61B005/103
US20070293781 | A1 | 2007-12-20 | Respiration Motion Detection and Health State Assesment System | 2004-11-03 | A wearable platform embodied in a belt or flattened patch-like central body shaped to conform to the abdomen provides physiological monitoring of soldiers during field operations or trauma victims at accident sites and makes health state assessments. The platform includes sensors for heart rate, body motion, respiration rate and intensity, and temperature and further contains a microprocessor and short range transmitter. The respiration sensor uses conductive ink in a novel manner. A small square of the ink is coated on an arched structure so that flexing of the arch either to increase or decrease its radius of curvature modifies the resistance of the structure. This is utilized to set the unstressed resistance of the arch structure and to allow a greater range of resistance values capable of measuring distortions in different deformations of the arch. The respiration sensor supplements the motion information provided by an accelerometer sensor. | 1. An apparatus for transmitting information on the physical status of a subject comprising a carrier for sensors arranged to be worn by the subject for providing electrical signals representative of physical parameters of the subject, and electronics to receive the electrical signals from the sensors, and to process the signals at the location of the subject, said sensors including one or more respiration motion sensors comprising a flexible strip having a first conductive lead connecting to an area of resistive material whose electrical resistance varies as the strip is flexed. 2. The apparatus of claim 1 wherein the flexible strip is a film laminated to a stiffer base layer comprising an arched portion, wherein the area of resistive material is located on the arched portion. 3. The apparatus of claim 2 wherein the film strip and base layer are formed so that the portion of the strip containing the resistive material is shaped into an arch. 4. The apparatus of claim 1 wherein the flexible strip is a film laminated to the stiffer base layer using a flexible adhesive. 5. The apparatus of claim 1 wherein the area of resistive material is less than half a square centimeter. 6. The apparatus of claim 1 wherein the area of resistive material has a rectangular shape with an upper surface area less than half a square centimeter. 7. The apparatus of claim 6 wherein the strip has ends that are substantially flat. 8. The apparatus of claim 1 wherein the carrier further comprises a central housing for the electronics, two extensions from the central housing carrying external sensors, and a harness. 9. The apparatus of claim 8 wherein the harness is configured to position the housing approximately over the subject's solar plexus. 10. The apparatus of claim 9, wherein the harness has an elastic portion and comprises a first strap that passes around the subject's back and a second strap that passes over the left shoulder. 11. The apparatus of claim 10 wherein the two extensions extend from the sides of the housing and are connected to the first strap of the harness. 12. The apparatus of claim 8 wherein the straps of the harness have adjustable lengths to allow fitting to different users. 13. The apparatus of claim 1 comprising electrical contacts on the flexible strip for connection with the electronics and a second conductive lead on the flexible strip joined to the first conductive lead at the end of the sensor opposite the contacts. 14. The apparatus of claim 13 comprising electrical contacts and having improved electromagnet interference rejection comprising a third conductive lead on the flexible strip, said second and third conductive leads located on opposite sides of the first conductive lead, and the three conductive leads joined at an end opposite the contacts. 15. The apparatus of claim 1 further comprising a cover sheet overlaying the resistive material. 16. The apparatus of claim 1 further comprising a cover sheet ... | - | A61B005/08
US20070276205 | A1 | 2007-11-29 | Image management system for use in dermatological examinations | 2004-11-19 | A method and device for combustion of liquid fuels is presented which uses a plurality of rotating hydrogen flames to blast atomize and ignite a mechanically dispersed stream of the liquid fuel This combustion method and device are particularly suited for heavy oil fuels, such as vegetable oils, which are not well burned using conventional burner technologies This combustion method involves establishing a zone of combusting hydrogen and projecting a mechanically atomized dispersion of the liquid fuel into and through this zone of combusting hydrogen | 1. A method of combusting a liquid primary fuel comprising the steps of: establishing a zone of combustion, spaced from a fuel nozzle, and defined by a flame of ignited hydrogen, dispersing a liquid primary fuel through said fuel nozzle into the zone of combustion in a partially vaporized state and partially atomized state; and burning the vaporized liquid primary fuel and the atomized liquid primary fuel entering said zone of combustion. 2. The method of claim 1 wherein the zone of combustion zone is defined by a generally conical surface symmetric about a longitudinal axis. 3. The method of claim 1 wherein the hydrogen combustion zone is established by the steps of: providing a pressurized source of hydrogen through a conduit having a discharge opening adjacent said zone of combustion, igniting the hydrogen discharged through said discharge opening to produce a hydrogen flame; and rotating the hydrogen flame about a longitudinal axis of the zone of combustion. 4. The method of claim 3 further comprising the steps of providing a second conduit for delivering hydrogen through a second discharge opening adjacent the zone of combustion, igniting the hydrogen discharged through said second discharge opening to produce a second hydrogen flame, and rotating said second hydrogen flame about the longitudinal axis. 5. The method of claim 3, further comprising the step of setting a speed of the rotating hydrogen flame to optimize a combustion efficiency of the primary fuel. 6. The method of claim 1 where the source of hydrogen flowing through the conduit comprises a predetermined mixture of hydrogen and oxygen. 7. The method of claim 6 wherein that predetermined mixture is a molar ratio of hydrogen to oxygen having a value of 2:1. 8. The method of claim 7 wherein the source of hydrogen and oxygen flowing through the conduit is obtained from hydrolysis of water. 9. The method of claim 3 wherein said discharge opening is radially spaced from said longitudinal axis and angled toward the central axis of rotation. 10. The method of claim 3 wherein a speed of the rotating hydrogen flame in a circumferential direction is not less than a forward flame velocity of the ignited hydrogen. 11. The method of claim 1 wherein said step of dispersing said liquid primary fuel further comprises flowing a pressurized source of liquid primary fuel through a conduit of a rotating shaft and including a discharge end having an atomizing nozzle to discharge the liquid primary fuel into the zone of combustion. 12. The method of claim 1 where said primary fuel is selected from the group comprising processed and unprocessed vegetable oils, by-product oils from agricultural products processing, liquid and liquefied petroleum fuels, and liquid and liquefied animal fats. 13. The method of claim 3 where the step of providing pressurized hydrogen from the hydrogen source further includes the steps of generating a constant rate of hydrogen and oxygen gases from ... | - | A61B005/00
US07727161 | B2 | 2010-06-01 | Systems and methods for monitoring cough | 2007-04-24 | The present invention provides systems and methods for monitoring subjects, especially during sleep. Respiratory and sound data are recorded and coughs arousal are recognized as joint events in both of these signals having selected characteristics. Further, cough-arousal events during sleep are recognized when a likely cough occurs in association with a recognized EEG arousal. Cough arousal events are combined into a cough arousal index that reflects disease severity and sleep disruption due to cough. The methods of this invention are computer-implemented and can be provided as a program product including a computer readable medium. Measurements and indices provided by this invention can be used to monitor and to treat respiratory diseases. | 1. A computer-implemented method for monitoring cough in a subject comprising: providing a monitoring system that is adapted to monitor at least one physiological parameter associated with the subject, said monitoring system including means for monitoring chest wall movement that is adapted to provide chest wall movement data representing movement of the rib cage and abdomen, an audio sensor that is adapted to detect sound emanating from the subject and provide sound data representing said emanating sound, and a motion detector that is adapted to detect motion and change of posture of the subject and provide accelerometer data representative of said subject motion and posture;monitoring the subject with said monitoring system, whereby first chest wall movement data and first sound data is provided;determining tidal volume data from said first chest wall movement data;processing said first chest wall movement data and said tidal volume data using a processor in order to recognize respiratory events when a measure of peak power in said first chest wall movement data exceeds a threshold level;processing said first sound data with said processor in order to recognize sound events when a sound envelope exceeds a threshold level;processing concurrent respiratory and sound events with said processor to identify patterns characteristic of a cough;determining a measure of pitch of concurrent sound events; andidentifying a cough if the characteristic patterns are present and if said determined pitch measure of said concurrent sound event indicates the absence of speech sounds. 2. The method of claim 1, wherein said first sound data is obtained from a sensor that is configured to be in contact with, or in close proximity to, said subject's throat. 3. The method of claim 1, wherein said sound envelope threshold comprises a selected multiple of calibrated background noise. 4. The method of claim 1, wherein said pitch comprises mel frequency wrapping. 5. The method of claim 1, wherein said pitch measure indicates that said overlapping sound event does not include speech sounds if a maximum pitch is less than a cough-speech threshold. 6. The method of claim 5, wherein said cough-speech threshold comprises a mel-frequency threshold of approximately 1.5 or greater. 7. The method of claim 1, wherein said pitch measure indicates that said overlapping sound event does not include speech sounds if signal power at pitches below a cough-speech threshold increases. 8. The method of claim 1, wherein said pitch measure indicates that said overlapping sound event does not include speech sounds if the average of recent maximum pitches is less than a cough-speech threshold level. 9. The method of claim 1, further comprising, monitoring motion and posture of the subject with said motion detector, whereby first accelerometer data is provided, and for each cough event, processing said first accelerometer data in order to recognize motion and/or change of posture of the ... | Vivometrics, Inc. | A61B005/08
US07311665 | B2 | 2007-12-25 | Bio-information sensor monitoring system and method | 2003-05-19 | A bio-information monitoring system passively monitors a patient with a remote portable bio-information unit that takes various bio-information measurements at selected time intervals as well as at random times without patient intervention. The measurements are converted to digital signals which are transmitted from the bio-information unit to a modem when the bio-information unit is in proximity to the modem. The signals are stored in the modem and uploaded to a central monitoring network. Automatic alerts may be sent from the central monitoring network to a treatment provider. The treatment provider may also access the information through secured dedicated websites via the Internet. | 1. A system for continuous passive monitoring of bio-information of a human subject comprising: a bio-information unit adapted to be attached to the human subject, wherein said bio-information unit takes a plurality of bio-sensor readings at predetermined time intervals according to a first schedule stored in a first memory in said bio-information unit without active participation by the human subject, wherein said plurality of bio-sensor readings are stored in said first memory;a bio-information modem in communication with said bio-information unit, wherein said plurality of bio-sensor readings stored in said first memory are communicated from said bio-information unit to said bio-information modem at predetermined time intervals according to said first schedule through radio frequency signals without active participation by the human subject, wherein said plurality of bio-sensor readings are stored in a second memory in said bio-information modem;a bio-information network in communication with said bio-information modem, wherein said plurality of bio-sensor readings stored in said second memory are communicated from said bio-information modem to said bio-information network at predetermined time intervals according to a second schedule stored in said second memory through a first communication link without active participation by the human subject, and further wherein said bio-information network analyzes said plurality of bio-sensor readings to determine if an alert condition exists; anda treatment provider facility in communication with said bio-information network, wherein said bio-information network communicates an alert to said treatment provider facility through a second communication link when said alert condition exists. 2. The system according to claim 1 further comprising: a plurality of bio-information units each of which are adapted to be attached to a one of a plurality of human subjects, wherein each of said plurality of bio-information units takes a plurality of bio-sensor readings at predetermined time intervals according to a plurality of first schedules stored in a plurality of first memories in said plurality of bio-information units without active participation by said plurality of human subjects, wherein said plurality of bio-sensor readings are stored in said plurality of first memories;a plurality of bio-information modems, wherein each of said plurality of bio-information modems is paired with and in communication with a one of said plurality of bio-information units adapted to be attached to said one of a plurality of human subjects, wherein said plurality of bio-sensor readings stored in said plurality of first memories are communicated from each of said plurality of bio-information units to its paired said plurality of bio-information modems at predetermined time intervals according to said plurality of first schedules through a plurality of radio frequency signals without active participation by said plurality of h... | Alcohol Monitoring Systems, Inc. | A61B005/00
US07302291 | B2 | 2007-11-27 | System and method for analyzing a patient status for atrial fibrillation for use in automated patient care | 2004-09-01 | An automated system and method for diagnosing and monitoring the outcomes of atrial fibrillation is described. A plurality of monitoring sets is retrieved from a database. Each of the monitoring sets include recorded measures relating to patient information recorded on a substantially continuous basis. A patient status change is determined in response to an atrial fibrillation diagnosis by comparing at least one recorded measure from each of the monitoring sets to at least one other recorded measure. Both recorded measures relate to the same type of patient information. Each patient status change is tested against an indicator threshold corresponding to the same type of patient information as the recorded measures which were compared. The indicator threshold corresponds to a quantifiable physiological measure of a pathophysiology resulting from atrial fibrillation. | 1. A system for analyzing a patient status for atrial fibrillation for use in automated patient care, comprising: a server system receiving a set of one or more physiological measures relating to patient information recorded on a substantially continuous basis or derived therefrom;a database module storing the physiological measures set into a patient care record for an individual patient into a database; andan analyzer receiving a diagnosis of atrial fibrillation and analyzing one or more of the physiological measures in the physiological measures set relative to one or more other physiological measures in response to the atrial fibrillation diagnosis and determining therefrom an onset, a progression, a regression, and a status quo of atrial fibrillation. 2. A system according to claim 1, further comprising: the analyzer analyzing the physiological measures in the physiological measures set relative to the other physiological measures and determining therefrom an onset, a progression, a regression, and a status quo of diseases other than atrial fibrillation. 3. A system according to claim 1, further comprising: the server system receiving a set of one or more quality of life measures relating to patient information recorded on a substantially continuous basis or derived therefrom;the database module storing the quality of life measures set into the patient care record for the individual patient into the database; andthe analyzer analyzing the quality of life measures in the physiological measures set relative to the other quality of life measures and determining therefrom an onset, a progression, a regression, and a status quo of atrial fibrillation. 4. A system according to claim 1, further comprising: the server system receiving a set of one or more baseline physiological measures relating to patient information recorded during an initial time period or derived therefrom;the database module storing the baseline physiological measures set into the patient care record for the individual patient into the database; andthe analyzer analyzing the physiological measures in the physiological measures set relative to the baseline physiological measures and determining therefrom an onset, a progression, a regression, and a status quo of atrial fibrillation. 5. A system according to claim 1, further comprising: a comparison module retrieving the other physiological measures from measures sets for at least one of an individual patient, a peer group, and a overall patient population. 6. A method for analyzing a patient status for atrial fibrillation for use in automated patient care, comprising: receiving a set of one or more physiological measures relating to patient information recorded on a substantially continuous basis or derived therefrom;storing the physiological measures set into a patient care record for an individual patient into a database;receiving a diagnosis of atrial fibrillation; andanalyzing one or more of the physiological measures i... | Cardiac Intelligence Corporation | A61B005/046
US07697970 | B2 | 2010-04-13 | Medical apparatus, medical apparatus guide system, capsule type medical apparatus, and capsule type medical apparatus guide apparatus | 2007-06-28 | In a capsule 3 as a medical apparatus inserted into a body cavity, the lengthwise direction of the capsule 3 is used as an insert axis, a manipulation/input device 8, which is magnetized in a direction orthogonal to the insert axis, is disposed at the center position of the insert axis. A magnetic field generation device 4, which is disposed outside of a body, is caused to generate a vibration magnetic field in a direction parallel with the insert axis of the capsule 3 by turning on a vibration (ON/OFF) switch 8f of a manipulation/input device 8 so that couples having lines of action, which are in parallel with the insert axis, are exerted on the capsule 3, thereby the capsule 3 executes a swiveling motion about the insert axis and smoothly travels along a cavity organ. | 1. A capsule endoscope for executing a medical action in a cavity organ of a body to be examined, the capsule endoscope comprising: an untethered main body further comprising:a rotation symmetrical member having a symmetrical axis in a traveling direction, the symmetrical axis further defining a front end and a rear end of the rotation symmetrical member; anda front diameter-reduced portion arranged to the front end of the rotation symmetrical member and a rear diameter-reduced portion arranged to the rear end of the rotation symmetrical member, the front and rear diameter-reduced portions each having a diameter which reduces toward the symmetrical axis of the rotation symmetrical member;an electromagnetic field response portion disposed in the untethered main body and acted by the rotation of an electromagnetic field applied from the outside of the body to be examined;a spiral structure, disposed on at least a portion of an external surface of the rotation symmetrical member of the untethered main body and at least a portion of an external surface of the front diameter-reduced portion of the untethered main body, for converting the rotating motion generated by the electromagnetic field response portion into a thrust; andan image pickup system, provided inside the front diameter-reduced portion of the untethered main body, for picking up an image, whereinan end of the spiral structure is disposed on an external surface of the front diameter-reduced portion of the untethered main body so as to reach the vicinity of a boundary of an imaging area of the image pickup system. 2. The capsule endoscope according to claim 1, wherein the pitch of the spiral structure is constant regardless of a shape of the main body. 3. The capsule endoscope according to claim 1, wherein the electromagnetic field response portion comprises a magnetic substance or a magnet. 4. The capsule endoscope according to claim 1, wherein the electromagnetic field response portion comprises a dielectric substance. 5. The capsule endoscope according to claim 1, wherein the spiral structure of the medical apparatus comprises a plurality of spirals. 6. The capsule endoscope according to claim 1, wherein the diameter-reduced portion is formed in a taper shape. 7. The capsule endoscope according to claim 1, wherein the spiral structure has a hollow portion. 8. The capsule endoscope according to claim 7, further comprising a storage portion for storing at least a medicine, the medicine stored in the storage portion, and a discharge portion for discharging the medicine, and the medicine discharged by the discharge portion passing through the spiral structure having a hollow structure is discharged from an end of the spiral structure. 9. The capsule endoscope according to claim 7, wherein at least a substance-in-body suctioning portion and a storage portion for storing a suctioned substance are disposed in the main body, and an end of the spiral structure having the hollow portion i... | Olympus Corporation | A61B005/05
US07756569 | B2 | 2010-07-13 | Method for measuring the vessel diameter of optically accessible blood vessels | 2005-03-31 | It is the object of a method for measuring the vessel diameter of optically accessible blood vessels to measure vessel diameters of optically accessible blood vessels in a simple manner based on digital images and with high accuracy even when the vessel diameter is on an order of magnitude at which the determination of the diameter by image point counting is associated with an unacceptably high error. According to the invention, the vessel diameter is determined photometrically from the logarithmized ratio of the intensities of the reflection of the vessel-free environment of the blood vessel and of the reflection of the blood vessel, which intensities are determined in a first monochromatic image. | 1. A method for determining the vessel diameter of optically accessible blood vessels based on digital, monochromatic images showing intensities of reflections of the blood vessels and a vessel-free environment, the vessel-free environment being an environment surrounding the blood vessels, comprising: illuminating the blood vessels and the vessel-free environment with a light source for simultaneous recording of spectrally different monochromatic images simultaneously with different wavelengths of an illumination beam, which correspond to a spectral difference of the image, each wavelength adapted to a color channel of a color camera serving to record the images received by the color channel;detecting blood vessels, a longitudinal direction of the blood vessels, and the vessel-free environment from the images;determining the intensities of reflections of the blood vessels and the vessel-free environment;scaling the intensities of the reflections determined in a first monochromatic image to intensities of reflections obtained from a second monochromatic image of a different wavelength which is recorded simultaneously with the first monochromatic image; anddetermining the vessel diameter, within a range of 20 to 100 micrometers, from a logarithmized ratio of an intensity of a reflection of the vessel-free environment of the blood vessel and the intensity of a reflection of the blood vessel, the intensities being determined in the first monochromatic image. 2. The method according to claim 1; wherein the first monochromatic image is based on an isosbestic wavelength of hemoglobin. 3. The method according to claim 1; wherein an average is taken perpendicular to the longitudinal direction of the blood vessel over reflection values of all of the image points associated with the blood vessel. 4. The method according to claim 3; wherein a plurality of reflection intensities, which are averaged perpendicular to the longitudinal direction of the blood vessel, is determined along the longitudinal direction of the blood vessel, and an average is taken over the averaged reflection intensities. 5. The method according to claim 4; wherein specular reflections on the blood vessels are identified and eliminated by image-processing means. 6. The method according to claim 1; wherein the determination of the vessel diameter is carried out as a reaction to physiological provocation or stimulation. 7. The method according to claim 6; wherein the physiological provocation or stimulation is produced by flicker light. 8. The method according to claim 7; wherein light from at least one light source is modified through programming techniques by a light manipulator arranged in an illumination beam path of an image-generating device; andwherein the modified light is used for illumination and for selective provocation or stimulation. 9. The method according to claim 7; wherein the physiological provocation or stimulation is produced by inhalation of oxygen by a test ... | IMEDOS GmbH | A61B006/00 A61B005/02 G01C001/06 G01J001/42 G01B011/00 G01B011/02
US07300404 | B1 | 2007-11-27 | Method and system utilizing SpO | 2006-09-07 | A method and system for operating a non-invasive blood pressure monitor that utilizes an SpO2 plethysmographic signal to reduce the time required to obtain an estimation of a patient's blood pressure. During operation of the NIBP monitor, the NIBP monitor utilizes the SpO2 plethysmographic signal to determine a timing period and a deflation period for each pulse associated with the patient's heartbeat. Upon receiving an oscillation pulse, the NIBP monitor determines the oscillation amplitude during the timing period and deflates the blood pressure cuff during the deflation period immediately following the timing period. Preferably, the deflation period occurs during the same oscillation pulse used to calculate the oscillation pulse amplitude to decrease the amount of time required to obtain a blood pressure estimate from the patient. | 1. A method of monitoring the blood pressure of a patient, the method comprising the steps of: providing a non-invasive blood pressure (NIBP) monitor having a selectively inflatable and deflatable blood pressure cuff and at least one pressure transducer for detecting oscillation pulses from the patient;acquiring a plethysmographic waveform of the patient, the plethysmographic waveform having a series of time-spaced plethysmographic pulses each representing a patient heartbeat;inflating the blood pressure cuff to an initial inflation pressure;deflating the pressure cuff through a series of pressure steps;detecting the beginning of an oscillation pulse at each pressure step;determining the amplitude of the detected oscillation pulse from the pressure transducer at each pressure step;determining an expected time differential between the detection of the oscillation pulse and the detection of the plethysmographic pulse resulting from a common patient heartbeat;storing the amplitude of the oscillation pulse;monitoring for the presence of the plethysmographic pulse within the expected time differential following the detection of the oscillation pulse at each pressure step; anddiscarding the stored amplitude when the plethysmographic pulse is absent within the average time differential. 2. The method of claim 1 wherein the time differential between the oscillation pulse and the plethysmographic pulse for the common patient heartbeat is obtained by using a pulse oximeter sensor positioned distal to the blood pressure cuff. 3. The method of claim 1 wherein the expected time differential between the oscillation pulse and the plethysmographic pulse is determined using information received during the initial inflation of the blood pressure cuff prior to detection of the current oscillation pulse. 4. The method of claim 1 wherein the expected time differential between the oscillation pulse and the plethysmographic pulse is determined using information received during a previous cuff pressure step. 5. The method of claim 1 wherein the presence of the plethysmographic pulse during the expected time differential plus or minus an offset period is determined. 6. The method of claim 1 further comprising the steps of: analyzing one or more of either the plethysmographic pulses or the oscillation pulses to determine a timing period, wherein the timing period is the amount of time from a diastolic point of the patient heartbeat to the peak of the plethysmographic pulse or the oscillation pulse;detecting the beginning of the oscillation pulse from the pressure transducer; anddetermining the amplitude of the oscillation pulse during the timing period of the oscillation pulse. 7. The method of claim 6 further comprising the steps of: determining the amplitude of only a single oscillation pulse at each pressure step; anddetermining the systolic pressure, mean arterial pressure and diastolic pressure for the patient based upon the stored amplitudes of the oscillation... | The General Electric Company | A61B005/00
US08043209 | B2 | 2011-10-25 | System and method for transmitting the content of memory storage in an in-vivo sensing device | 2006-06-13 | A method and system for in-vivo sensing includes transmitting data that relates to data stored in a memory area located in the sensing device. The data that relates to data stored in a memory area may be transmitted in a data block, and the data block may include sensory data. The data that relates to data stored in a memory area may be received, recorded, displayed, processed or used in any suitable way, for example, to generate commands to the sensing device. | 1. A method for transmitting data from an in-vivo device, the in-vivo device operating across a series of imaging periods, the method comprising: within an imaging period, generating within the in-vivo device image data for an image captured by an array of image pixels in the in-vivo device;sampling, from said captured image, decimated image data, said decimated image data comprising fewer data units than are in said captured image;producing within the in-vivo device an image frame data block from the image data, wherein said image frame data block comprises both a first sub-block comprising image data and a second, separate sub-block comprising said decimated image data;transmitting the image frame data block, wherein both said first sub-block comprising image data and said second sub-block comprising decimated image data are part of said image frame data block, from the in-vivo device;receiving the transmitted image frame data block at a location remote from said in-vivo device;processing data contained in the transmitted image frame data block;generating a command based on said processed data; andtransmitting the command to the imaging device. 2. The method of claim 1, wherein the imaging device is a swallowable imaging capsule. 3. The method of claim 1, wherein the decimated image data includes average pixel values of the one or more areas of the array of image pixels. 4. The method of claim 3, wherein the average pixel values include average measurements of intensities or color properties of the decimated image pixels. 5. The method of claim 1, wherein the decimated image data includes the total number of pixels in the array of image pixels that correspond to one or more predefined color ranges. 6. The method of claim 1, wherein the decimated image data includes information regarding differences in the total number of pixels that correspond to one or more predefined color ranges over one or more arrays of image pixels. | Given Imaging Ltd. | A61B001/04
US07942380 | B2 | 2011-05-17 | Portable positive airway pressure device accessories and methods for use thereof | 2007-06-11 | A portable cradle for carrying a PAP device includes a base and a handle that is provided on the base. The base is structured to receive the PAP device and attachments to the PAP device. The base is oriented in a substantially horizontal position when the handle is lifted. A trolley may be provided to easily wheel the PAP device and store multiple accessories. Detachable battery packs may also be provided for attachment to a cradle. | 1. A portable cradle for carrying a PAP device of a breathing apparatus, the cradle comprising: a base structured to receive the PAP device on a first side; anda handle provided on the base,wherein the handle is configured to allow the PAP device to be carried when the PAP device is received within the base; and the base is oriented in a substantially horizontal position when the handle is lifted. 2. The portable cradle of claim 1, wherein the first side of the base comprises at least one engageable member structured to receive at least one complementary engageable member disposed on the PAP device. 3. The portable cradle of claim 2, wherein the base further comprises a first locking member adapted to lock into a receiving member disposed on the PAP device. 4. The portable cradle of claim 3, wherein the base further comprises a first lock release member configured to release the first locking member from the first receiving member of the PAP device. 5. The portable cradle of claim 1, further comprising at least one battery module attached to the base. 6. The portable cradle of claim 5, wherein the at least one battery module further comprises at least one removable, rechargeable battery pack. 7. The portable cradle of claim 5, wherein the at least one battery module is disposed between the PAP device and the base. 8. The portable cradle of claim 1, wherein the base is structured to receive at least one battery module on a second side. 9. The portable cradle of claim 8, wherein the second side of the base comprises at least one engageable member structured to receive at least one engageable member located on the battery module. 10. The portable cradle of claim 9, wherein the base further comprises a second locking member adapted to lock the at least one battery engageable member to the base. 11. The portable cradle of claim 10, wherein the base further comprises a second lock release member configured to release the at least one battery engageable member from the second locking member. 12. The portable cradle of claim 1, wherein the cradle further comprises a body portion disposed on the base, the body portion structured to support at least one accessory connected to the PAP device. 13. The portable cradle of claim 12, wherein the body portion comprises at least one opening. 14. The portable cradle of claim 12, wherein the body portion is structured to provide a storage space for at least one communication cord. 15. The portable cradle of claim 1, wherein the handle comprises at least one arm that upwardly extends from the base. 16. The portable cradle of claim 15, wherein the handle further comprises at least one carrying portion disposed at an end of the at least one arm that is opposite the base so that the carrying portion is positioned opposite the base. 17. The portable cradle of claim 15, wherein the at least one arm comprises two arms. 18. The portable cradle of claim 17, wherein the carrying portion is disposed between en... | ResMed Limited | F16M011/00
US07878987 | B2 | 2011-02-01 | Methods and instruments for assessing bone fracture risk | 2006-05-04 | Methods and instruments for assessing bone, for example fracture risk, in a subject in which a test probe is inserted through the skin of the subject so that the test probe contacts the subject's bone and the resistance of the test bone to microscopic fracture by the test probe is determined. Macroscopic bone fracture risk is assessed by measuring the resistance of the bone to microscopic fractures caused by the test probe. The microscopic fractures are so small that they pose negligible health risks. The instrument may also be useful in characterizing other materials, especially if it is necessary to penetrate a layer to get to the material to be characterized. | 1. A method for assessing bone fracture risk in a subject, the method comprising: inserting a probe assembly through skin and soft tissue of the subject down to a bone, the probe assembly comprising a reference probe having a tubular section that is tapered asymmetrically and a test probe slidably disposed within the tubular section;establishing a stationary contact point directly on the surface of the bone with the reference probe and the test probe, said establishing comprising exposing bone with the reference probe;inserting the test probe into the bone; andassessing fracture risk of the bone by evaluating one or more parameters derived from the insertion of the test probe, wherein the parameters are selected from the group consisting of: (i) extent of insertion of the test probe into the bone, and (ii) resistance of bone to penetration of the test probe. 2. The method of claim 1, wherein the one or more parameters also comprises resistance of the bone to removal of the test probe after it penetrates bone. 3. The method of claim 1, wherein the test probe is inserted multiple times at the stationary contact point. 4. The method of claim 1, wherein insertion of the test probe into the bone creates one or more microscopic fractures in the bone. 5. The method of claim 1, wherein the evaluation of one or more parameters is performed by a computer. 6. A diagnostic instrument for assessing bone, comprising: a reference probe comprising a distal tubular section that is tapered asymmetrically;a test probe disposed within the reference probe and configured for movement relative to the reference probe, wherein the reference probe and test probe are configured for insertion through skin so as to place a distal tip of the reference probe in stationary contact with a surface of exposed bone and wherein the test probe is configured for cyclical movement with respect to the reference probe, the cyclical movement comprising repeated insertion and withdrawal of the test probe into the same location of the bone;a displacement sensor configured to measure displacement of the test probe into the bone; anda force sensor configured to measure the force to insert and withdraw the test probe. 7. The diagnostic instrument according to claim 6, wherein the test probe is tapered asymmetrically. 8. The diagnostic instrument according to claim 6, wherein the test probe comprises a rod having a conical tip. 9. The diagnostic instrument according to claim 6, further comprising a guide operatively connected to the reference probe, the reference probe removably mounted to the guide. 10. The diagnostic instrument according to claim 9, wherein the guide comprises a threaded neck disposed at a distal end thereof, the reference probe comprising an internally threaded opening configured to mate with the threaded neck. 11. The diagnostic instrument according to claim 6, further comprising a force generator operatively connected to the test probe. 12. The diagnostic instru... | The Regents of the University of California | A61B005/103 A61B005/117 G01N003/48 G01N003/42 G01N003/32 G01N003/44
US07979111 | B2 | 2011-07-12 | Wireless electrode arrangement and method for patient monitoring via electrocardiography | 2006-06-15 | A wireless electrocardiogram (ECG) system is disclosed. The wireless ECG provides for recording potentials on the surface of a body. The wireless ECG includes a plurality of electrodes suitable for attachment to the surface of the body, a voltage measuring circuit for detecting a voltage between a reference voltage level and electrodes, an error detecting circuit, and a transmitting circuit for transmitting the detected voltage signal to a receiver. The disclosed system is robust in that it provides the capability of continuous monitoring of a subject while correcting for defects in an electrode, contact, presence of excessive noise or other developments in addition to providing the customary alarms in the event of disruptions. | 1. An apparatus for recording potentials on a body surface comprising: a plurality of wireless electrodes, each electrode capable of transmitting one or more of a measured voltage or an electrode status over a relatively unique wireless link;a receiver configured to receive over the wireless link one or more of the measured voltage and/or status transmitted by the respective electrodes;wherein two or more of the plurality of electrodes belong to at least one cluster, are physically disconnected, and are in wireless communication with each other; andthe receiver is further configured to determine whether a first electrode in the at least one cluster is functioning properly and, if the first electrode is not functioning properly, receiving a signal from the first electrode that is indicative of a status of the first electrode and selecting a second electrode in the cluster that is functioning properly to replace the first electrode. 2. The apparatus of claim 1, wherein the electrode status comprises one or more of a short circuit, a lack of response to a polling query, or an abnormal value. 3. The apparatus of claim 1, wherein the receiver is further capable of determining the respective signal-to-noise ratios of the electrodes. 4. The apparatus of claim 1, wherein one or more electrodes each comprise a transmitting circuit;an error detecting circuit; anda voltage measuring circuit. 5. The apparatus of claim 4, wherein the voltage measuring circuit comprises an amplifier to amplify the measured voltage. 6. The apparatus of claim 4, wherein the voltage measuring circuit comprises a filter to improve the signal-to-noise ratio of the measured voltage. 7. The apparatus of claim 1, wherein the electrodes transmit one or more of a sensed voltage signal, a plurality of parameters corresponding to the voltage signal, or an error signal. 8. The apparatus of claim 7, wherein the plurality of parameters correspond to an expected signal and the error signal is generated by comparing the difference between the expected signal and the sensed voltage signal. 9. The apparatus of claim 1, further comprising a power supply having one or more of a battery and a transducer for providing electrical potential. 10. The apparatus of claim 1, wherein the one or more electrodes each further comprise an RFID tag. 11. The apparatus of claim 1, wherein the receiver is further capable of generating ECG signals. 12. The apparatus of claim 1, wherein the plurality of electrodes are housed in an elastic band. 13. The apparatus of claim 12, wherein the elastic band comprises a common ground. 14. The apparatus of claim 1, wherein the plurality of electrodes comprise a plurality of uniquely identifiable motes. 15. A method for recording potentials on a body surface comprising: receiving over a wireless link a measured voltage and/or electrode status transmitted by a first wireless electrode from a plurality of wireless electrodes, wherein two or more of the electrodes, ... | - | A61B005/0402
US08126554 | B2 | 2012-02-28 | Implantable medical device with chemical sensor and related methods | 2006-05-17 | In an embodiment, the invention includes an implantable medical device with a pulse generator and a chemical sensor in communication with the pulse generator, the chemical sensor configured to detect an ion concentration in a bodily fluid. In an embodiment, the invention includes a method for providing cardiac arrhythmia therapy to a patient including sensing a physiological concentration of an analyte, communicating data regarding the physiological concentration of the analyte to an implanted pulse generator, and delivering therapy to the patient based in part on the physiological concentration of the ion. In an embodiment, the invention includes a method for monitoring diuretic therapy. In an embodiment, the invention includes a method for controlling delivery of an active agent into a human body. Other aspects and embodiments are provided herein. | 1. A method for monitoring diuretic therapy comprising: optically sensing a physiological concentration of an analyte in a bodily fluid of a patient with a chronically implanted chemical sensor, the chemical sensor comprising: a sensing element comprising a potassium ion selective complexing moiety, the potassium ion selective complexing moiety selected from the group comprising cryptands, crown ethers, bis-crown ethers, calixarenes, noncyclic amides, and hemispherands; an excitation assembly configured to illuminate the sensing element; a detection assembly configured to receive light from the sensing element; an opaque cover layer disposed over a side of the sensing element; and a battery in communication with the excitation assembly, wherein all components of the chemical sensor are implanted within the patient;communicating data regarding the physiological concentration of the analyte to an implanted pulse generator;and altering the delivery of the diuretic therapy to the patient based in part on the physiological concentration of the analyte. 2. The method of claim 1, further comprising optically measuring a concentration of a chemical indicative of renal function with the implanted chemical sensor. 3. The method of claim 2, further comprising reporting the physiological analyte concentration and the concentration of the chemical indicative of renal function to a medical professional. 4. The method of claim 2, the chemical indicative of renal function comprising creatinine or urea. 5. The method of claim 1, further comprising determining whether the patient is suffering from hypokalemia or hyperkalemia. 6. The method of claim 1, the bodily fluid selected from the group consisting of blood, interstitial fluid, serum, lymph, and serous fluid. 7. The method of claim 1, the sensing element further comprising a fluoroionophore, the fluoroionophore exhibiting differential fluorescent intensity based upon selective binding of potassium ion to the potassium ion selective complexing moiety of fluoroionophore. 8. The method of claim 1, the sensing element further comprising a colorimetric moiety, the colorimetric moiety exhibiting differential light absorbance on selective binding of a potassium ion to the potassium ion selective complexing moiety. 9. The method of claim 1, wherein diuretic therapy comprises administration of an active agent selected from the group consisting of diuretics, ACE inhibitors, beta blockers, and ionotropic agents. | Cardiac Pacemakers, Inc. | A61N001/00
US08123696 | B2 | 2012-02-28 | Physiological coherence in animals | 2007-07-25 | A coherence value or category for an animal subject is calculated, and a corresponding coherence indication is provided to a human subject. In one embodiment, the beat-to-beat changes in the animal subject's heart rate is monitored, and used to calculate a coherence value, which may be representative of a coherence category. The coherence value may be determined by the power distribution of the heart rate variability data for the animal subject. In another embodiment, the degree of synchronization between an animal subject's coherence and an associated human subject's coherence may be determined and provided as feedback. | 1. A method for detecting physiological coherence in an animal subject comprising the acts of: sampling a physiological measure of the animal subject;deriving a power spectrum distribution (PSD) from the physiological measure;tracking dynamically a PSD peak within a predetermined range where the PSD peak has a relative amplitude to a plurality of other peaks in the PSD;determining a current coherence value based on said relative amplitude and corresponding to the animal subject's automatic nervous system (ANS) activity;determining, by a processor, a current coherence category for the animal subject from a plurality of coherence categories which correspond to the current coherence value; andproviding a coherence category indication associated with the current coherence category. 2. The method of claim 1, wherein the current coherence value increases as ANS order increases, and is further characterized by an increased synchronization between two or more oscillatory systems of said animal subject. 3. The method of claim 1, wherein sampling the physiological measure comprises sampling the physiological measure where said physiological measure comprises at least one of respiratory sinus arrhythmia, heart rate variability, respiration patterns, blood pressure rhythms and a factor derived from ECG-R wave amplitudes. 4. The method of claim 1, wherein the plurality of coherence categories correspond to a shift in a pattern of the PSD. 5. The method of claim 1, wherein sampling further comprises analyzing the physiological measure in one of a frequency domain and a time domain. 6. The method of claim 1, wherein said relative amplitude is an amplitude ratio of a PSD peak amplitude to a plurality of amplitudes for said plurality of other peaks in the PSD. 7. The method of claim 1, wherein providing the coherence category indication comprises illuminating a light emitting diode having at least one of a color and an illumination pattern corresponding to the current coherence category. 8. The method of claim 1, further comprising: determining a coherence category for a human subject associated with the animal subject; andproviding an indication of the coherence synchronization between the human subject and the animal subject. 9. A system for detecting physiological coherence in an animal subject comprising: a sensor adapted to sample a physiological measure of an animal subject;a coherence indicator configured to provide at least one of a visual and audible indication; anda processor coupled to the sensor and to the coherence indicator, the processor configured to: derive a power spectrum distribution (PSD) from the physiological measure,track dynamically a PSD peak within a predetermined range where the PSD peak has a relative amplitude to a plurality of other peaks in the PSD,determine a current coherence value based on said relative amplitude and corresponding to the animal subject's autonomic nervous system activity (ANS),determine a current coheren... | Quantum Intech, Inc. | A61B005/02 A61B005/00
US08100833 | B2 | 2012-01-24 | Diagnostic imaging system and processing method for producing reduced frame rate images from data collected at a higher frame rates | 2007-03-29 | An image diagnostic system controls a probe to perform radial scanning within a body cavity and to acquire reflected signals through the probe. The system produces data based on the signals, constructs and outputs tomographic images of the body cavity and biotissue surrounding the body cavity. The system includes an extraction unit for extracting portions of the produced data on the basis of a frame rate upon successively outputting the tomographic images, and a first output control unit for forming, based on the extracted data, real time tomographic images of the body cavity and biotissue which are outputted in real time during radial scanning. A storage device stores the produced data, and a second output control unit forms, subsequent to the radial scanning, tomographic images of the body cavity and biotissue based on the stored data which are then outputted. | 1. An image diagnostic system, comprising: a rotary drive unita probe positionable in a body cavity, the probe being connectable to the rotary drive unit and configured to repeatedly transmit signals into a body cavity and receive reflected signals which are reflected by biotissue surrounding the body cavity during radial scanning, the radial scanning comprising rotation of the probe by the rotary drive unit; a main control unit configured to produce data based on the reflected signals to construct tomographic images of the body cavity and biotissue; anda display unit configured to display the tomographic images of the body cavity and biotissue;the main control unit comprising:an extraction unit configured to extract portions of the produced data based on a frame rate of the display unit;a first output control unit configured to form, based on the extracted portions of the data extracted by the extraction unit, real time tomographic images of the body cavity and biotissue and to output the real time tomographic images during the radial scanning;a storage device configured to store the produced data;a second output control unit configured to form and output, based on the data stored in the storage device, successive tomographic images after the radial scanning; andwherein the main control unit produces an amount of data for each rotation of the probe, and the first control unit forms each of the real time tomographic images by combining a plurality of the portions of the produced data extracted by the extraction unit based on plural tomographic images from several different rotations of the probe so that each real time tomographic image is formed from said amount of data for each rotation of the probe. 2. The image diagnostic system according to claim 1, wherein the probe comprises an ultrasonic transducer configured to transmit and receive ultrasounds, and the data are produced based on waves reflected in the body cavity and acquired through the probe. 3. The image diagnostic system according to claim 1, wherein the probe is connected to a light source adapted to output light, with the probe transmitting and receiving the light, and the data are produced based on interference light between light reflected in the body cavity and acquired through the probe and a reference light split from the light outputted from the light source. 4. An image diagnostic system, comprising: a probe positionable in a body cavity and configured to repeatedly transmit signals into a body cavity and receive reflected signals which are reflected by biotissue surrounding the body cavity during radial scanning;a main control unit configured to produce data based on the reflected signals to construct tomographic images of the body cavity and biotissue;a display unit configured to display the tomographic images of the body cavity and biotissue; anda motor connected to the probe to rotate the probe during the radial scanning at a frame rate faster than a display frame rate... | Terumo Kabushiki Kaisha | A61B008/13
US09072477 | B2 | 2015-07-07 | Analyte monitoring device and methods of use | 2007-06-21 | An analyte monitor includes a sensor, a sensor control unit, and a display unit. The sensor has, for example, a substrate, a recessed channel formed in the substrate, and conductive material disposed in the recessed channel to form a working electrode. The sensor control unit typically has a housing adapted for placement on skin and is adapted to receive a portion of an electrochemical sensor. The sensor control unit also includes two or more conductive contacts disposed on the housing and configured for coupling to two or more contact pads on the sensor. A transmitter is disposed in the housing and coupled to the plurality of conductive contacts for transmitting data obtained using the sensor. The display unit has a receiver for receiving data transmitted by the transmitter of the sensor control unit and a display coupled to the receiver for displaying an indication of a level of an analyte. The analyte monitor may also be part of a drug delivery system to alter the level of the analyte based on the data obtained using the sensor. | 1. A diabetes management device, comprising: a housing;a processor coupled to the housing and configured to process one or more glucose related signals detected by a glucose sensor; anda display unit coupled to the housing and the processor to concurrently display at least two of the following: glucose trend information, glucose value, rate that glucose concentration is changing, a message; wherein the processor generates one or more digital signals each corresponding to the processed one or more of the glucose related signals detected by the glucose sensor and received using a carrier signal having a predetermined frequency;wherein each reception of the glucose related signals detected by the glucose sensor and received by the display unit using the carrier signal having the predetermined frequency includes more than one datapoint, each datapoint correlating to a glucose level detected by the glucose sensor; and furtherwherein the display unit enters a sleep mode if the display unit has not been activated for a predetermined period of time, where during the sleep mode, the display unit is configured to receive the one or more glucose related signals detected by the glucose sensor but not display the glucose trend information, the glucose value, or the rate that the glucose concentration is changing on the display unit. 2. The device of claim 1, wherein the display unit displays a graph including one or more of the glucose trend information or the rate of change of glucose information. 3. The device of claim 1, wherein the predetermined frequency of the carrier signal is maintained within the device bandwidth. 4. The device of claim 1, wherein when a low high level of glucose is detected, or an impending low level or an impending high level of glucose is detected, the reception is received at an accelerated transmission rate. 5. The device of claim 1, wherein the datapoints correlating to the monitored glucose levels are received for processing based on an accelerated reception rate. 6. The device of claim 1, wherein the rate of glucose change comprises an indicator. 7. The device of claim 6, wherein the indicator comprises an arrow. 8. The device of claim 6, wherein the indicator comprises more than one arrow. 9. The device of claim 6, wherein the indicator is color coded. 10. The device of claim 1, wherein the display unit is configured for monochromatic display. 11. The device of claim 1, wherein the display unit is configured for polychromatic display. 12. The device of claim 1, wherein the display comprises symbols. 13. The device of claim 1, wherein the processor is configured so that a particular display format can be selected. 14. The device of claim 1, wherein the display unit is configured to display at least three of the glucose trend information, the glucose value, the rate that glucose concentration is changing, and the message. 15. The device of claim 1, wherein the display unit is configured to display all of the gluc... | Abbott Diabetes Care Inc. | A61B005/1486 A61M005/172 C12Q001/54 A61B005/145 H01L023/31 H01L023/495 G06F019/00 A61B005/01 A61B005/1495 A61B005/00 A61B005/1473
US08447387 | B2 | 2013-05-21 | Method and apparatus for real-time tumor tracking by detecting annihilation gamma rays from low activity position isotope fiducial markers | 2007-04-10 | Method and apparatus for real-time tracking of a target in a human body. In one embodiment of the invention, positron emission marker may be implanted into a target, the positron emission marker having a low activity positron isotope. In one embodiment, annihilation gamma rays associated with the low activity positron isotope may be detected using a plurality of position-sensitive detectors. In another embodiment, the target may be tracked in real-time based on a position of the positron emission marker. | 1. A method for real-time tracking of a target in a human body, the method comprising the acts of: implanting into the target a plurality of physical positron emission fiducial markers having a low activity positron-emitting isotope source;detecting two annihilation gamma rays resulting from positron annihilation associated with each of a plurality of position-emitting nuclear decay events of the low activity positron-emitting isotope source using a plurality of position-sensitive detectors, wherein the plurality of position-sensitive detectors comprises two pairs of position-sensitive detector modules mounted external to the human body in an orthogonal orientation such that the angle between the two pairs of position-sensitive detector modules is between 65 degrees and 90 degrees;forming a coincident line from only the two detected annihilation gamma rays for each of the plurality of position-emitting nuclear decay events;sorting the coincident lines into clusters based on an iterative Expectation-Maximization clustering algorithm;determining the locations of the plurality of physical position emission fiducial markers using only said clusters; andtracking, during radiation therapy delivery, movement and change of orientation of the target in real-time based on a change in position and orientation of plurality of physical positron emission fiducial markers, wherein said tracking provides target movement information for use in performing said radiation therapy delivery. 2. The method of claim 1, wherein said tracking comprising tracking movement and change of orientation of the target in real-time without reconstructing a radioactive distribution image. 3. The method of claim 1, further comprising: gating off the plurality of position-sensitive detectors during therapy x-ray pulses, andacquiring positron emission data from the plurality of physical positron emission fiducial markers between said therapy x-ray pulses. 4. The method of claim 1, wherein tracking in real-time comprises tracking the movement and change of orientation of the target at a sampling rate of at least 10 samples per second. 5. The method of claim 1, wherein tracking, during radiation therapy delivery, movement and change of orientation of the target in real-time based on a change in position and orientation of the plurality of physical positron emission fiducial markers, wherein said tracking provides target movement information for use in performing said radiation therapy delivery 6. The method of claim 1, wherein identifying the location comprises identifying a location of the positron emission marker using each of said coincident line clusters with no more than a 100 ms delay. 7. The method of claim 1, wherein said tracking further comprises tracking the target with sub-millimeter accuracy. 8. The method of claim 1, wherein said low activity positron isotope is selected from the list consisting of: I-124, As-74, Rb-84, Na-22, Al-26, Ge-68, V-48 and Co-58. 9. The m... | - | A61B006/12
US10064584 | B2 | 2018-09-04 | Combined x-ray and optical tomographic imaging system | 2006-12-21 | The invention relates to a combined x-ray and optical (light-based) tomographic imaging system that provides functional information at greater resolution than can be achieved by optical tomography alone. The system is configured with one or more x-ray sources, x-ray detectors, light sources, and light detectors arranged on a gantry which rotates about an imaging chamber containing the object to be imaged. The system thereby allows both x-ray radiation and light to be directed into the object at multiple locations. Processing methods of the invention go beyond simple co-registration of images obtained from two or more imaging techniques. Both x-ray data and light data are used together in optical tomographic reconstruction to create the tomographic image, thereby allowing a more accurate and/or higher resolution final image. | 1. A system for creating an optical tomographic image of a target volume of an object, the system comprising: an x-ray source configured to direct x-ray radiation into the object;an x-ray detector configured to detect x-ray radiation transmitted through the object;a light source configured to direct light into the object;a light detector configured to detect light transmitted through and/or emitted from the object, wherein the x-ray detector is configured to detect x-ray radiation at a first plurality of angular projections, collecting one or more images of an x-ray scan data set at each of the first plurality of angular projections, andthe light detector is configured to detect light at a second plurality of angular projections, collecting one or more images of a light scan data set at each of the second plurality of angular projections;a memory for storing code that defines a set of instructions; anda processor for executing the set of instructions to create a three-dimensional optical absorption map of the target volume based at least in part on the x-ray scan data set and to use the optical absorption map and light scan data set to construct a forward problem and solve an inverse problem in optical tomographic reconstruction, thereby creating the three dimensional optical tomographic image, wherein the optical absorption map reflects anatomical information obtained from the x-ray scan data by distinguishing a plurality of tissues of various densities within the object,wherein the optical absorption map comprises a plurality of absorption coefficients assigned to regions of different densities, where each of the plurality of absorption coefficients is a perturbation from a background absorption coefficient and is computed as a function of an x-ray-derived measure of density, and where each of the plurality of absorption coefficients provides a measure of optical absorption at a wavelength of the detected light. 2. The system of claim 1, wherein the light source is configured to direct excitation light into the object at multiple locations and the x-ray source is configured to direct x-ray radiation into the object at multiple locations by operation of one or more of the following: (i) rotation of a gantry about the imaging chamber, wherein the light source and the light detector are mounted to the gantry;(ii) fine scanning of a light head of the light source at one or more positions of a gantry, wherein the light source and the light detector are mounted to the gantry; and(iii) passive splitting of a single beam from the light source into multiple beams. 3. The system of claim 1, wherein the x-ray source is configured to direct x-ray radiation into the object at multiple locations. 4. The system of claim 1, wherein the three-dimensional optical absorption map comprises absorption coefficients corresponding to a plurality of segmented regions of the target volume. 5. The system of claim 1, wherein the instructions, when executed, cause the ... | VisEn Medical, Inc. | A61B006/03 A61B005/00 A61B005/107 A61B006/00
US20070276264 | A1 | 2007-11-29 | Method for analysis of single pulse pressure waves | 2007-08-08 | This invention relates to a method for analysing pressure-signals derivable from pressure measurements on or in a body of a human being or animal, comprising the steps of identifying during given time sequences in a series of time sequences the single pressure waves, including related parameters [pressure amplitude ΔP, latency (ΔT), rise time coefficient (ΔP/ΔT)], determining numbers of single pressure waves with pre-selected combinations of two or more of said single pressure wave parameters during said time sequence. For the time sequences is further determined the balanced positions of single wave parameters. Two-dimensional values of balanced position may be presented as a one dimensional value after weighting of the matrix cells. The signal processing method may be used for more optimal detection of single pressure waves by means of non-invasive sensor devices. | 1. A method for analyzing pressure signals derivable from pressure measurements on or in a body of a human being or animal, comprising the steps of: sampling said signals at specific intervals, and converting thus sampled pressure signals into pressure-related digital data with a time reference, wherein for selectable time sequences the method comprises the further steps of: a) identifying from said digital data single wave parameters, b) determining from said digital data time sequence parameters, c) applying to said identified single wave parameters and determined time sequence parameters criteria for thresholds and ranges of said single wave parameters and time sequence parameters, d) using said criteria for thresholds and ranges to provide for identification of single pressure waves related to cardiac beat-induced pressure waves and pressure waves caused by artifact-induced pressure waves or a combination thereof. 2. A method according to claim 1, wherein each of said selectable time sequences is a selected time duration of said pressure-related digital data with a time reference. 3. A method according to claim 2, wherein said selected duration lies in the range 5-15 seconds. 4. A method according to claim 1, wherein the method is applied to each of said selectable time sequences in a continuous series of said time sequences during a recording. 5. A method according to claim 1, wherein said identifying step a) includes identification of peaks and valleys in said sampled signal. 6. A method according to claim 5, wherein all minimum and maximum values are identified and represented with an amplitude value and a location value or time stamp. 7. A method according to claim 1, wherein said identifying step a) includes identification of included pair combinations of peaks and valleys in said sampled signal. 8. A method according to claim 1, wherein said identifying step a) includes identification of included pair combinations of valleys and peaks in said signal, corresponding to included pair combinations of diastolic minimum pressure (Pmin) and systolic maximum pressure (Pmax), characterizing single pressure waves created by the cardiac beat-induced pressure waves. 9. A method according to claim 1, wherein said identifying step a) includes identification of at least one of the single pressure wave parameters during said selected time sequences, said parameters selected from the group of: starting diastolic minimum pressure defining the start of the single pressure wave (Pmin), ending diastolic minimum pressure defining the end of the single pressure wave (Pmin), systolic maximum pressure of the single pressure wave (Pmax), amplitude of the single pressure wave (ΔP), latency of the single pressure wave (ΔT), rise time coefficient of the single pressure wave (ΔP/ΔT), wavelength of the single pressure wave. 10. A method according to claim 9, wherein the ending diastolic minimum pressure (Pmin) defines an end of a first single pres... | - | A61B005/02
US20070249952 | A1 | 2007-10-25 | Systems and methods for sleep monitoring | 2006-10-24 | Systems and methods for monitoring EEG signals include dry electrodes that can be used in sleep monitoring systems. In one aspect, a system for sleep stage monitoring and measurement includes a first dry electrode for detecting EEG signals of a user, a housing, and a sleep stage processor disposed within the housing. The first dry electrode is positioned at or near a head of the user. The sleep stage processor processes the EEG signals to determine a sleep stage of the user. | 1. A system for sleep stage monitoring and measurement, comprising a first dry electrode for detecting EEG signals of a user, positioned at or near a head of the user, a housing, and a sleep stage processor disposed within the housing for processing the EEG signals to determine a sleep stage of the user. 2. The system of claim 1, wherein the first dry electrode comprises a conductive fabric disposed in contact with skin of the user. 3. The system of claim 2, wherein the conductive fabric includes at least one of silver, copper, gold, and stainless steel. 4. The system of claim 1, wherein a surface of the first dry electrode in contact with skin of the user has a surface area between 0.25 square inches and 2 square inches. 5. The system of claim 1, wherein a portion of the first dry electrode in contact with skin of the user is flexible. 6. The system of claim 1, comprising a second dry electrode for detecting the EEG signals of a user, positioned at or near a head of the user and between 0.25 inches and 1.5 inches from the first dry electrode. 7. The system of claim 6, wherein at least one of the first dry electrode and the second dry electrode serves as an electrical ground. 8. The system of claim 1, comprising a wake-up device disposed within the housing for determining a wake-up time for the user based at least partially on the sleep stage of the user. 9. The system of claim 8, wherein the wake-up device selects the wake-up time according to a wake-up condition received from the user and to wake the user when the sleep stage of the user is transitioning between REM sleep and non-REM sleep. 10. The system of claim 8, wherein the wake-up device comprises an alarm for waking the user at the wake-up time, and the wake-up device modifies the alarm based at least partially on the sleep stage of the user in response to the alarm. 11. The system of claim 8, wherein the wake-up device comprises an alarm for waking the user at the wake-up time and capable of emitting at least one of sound, light, vibration, and a scent. 12. The system of claim 8, comprising a second dry electrode for detecting second EEG signals of a second user, wherein the sleep stage processor processes the second EEG signals to determine a second sleep stage of the second user, and the wake-up device determines the wake-up time based at least partially on the second sleep stage of the second user. 13. The system of claim 1, comprising a headband adapted to encircle a head of the user, attached to the first dry electrode, and for positioning the first dry electrode on the user. 14. The system of claim 13, wherein the headband comprises a washable, stretchable fabric. 15. The system of claim 13, wherein a circumference formed by the headband can be adjusted to fit the head of the user. 16. The system of claim 13, wherein at least a portion of a surface of the headband in contact with the head of the user comprises a non-slip material. 17. The system ... | - | A61B005/00
US20070299332 | A1 | 2007-12-27 | IMAGING APPARATUS AND IMAGING METHOD | 2007-06-26 | With the objective of improving diagnostic efficiency, image correction processing is effected on an actual scan image after the generation of the actual scan image to thereby generate a corrected image. Then, the corrected image is displayed on a display screen. When a control signal for displaying the pre-correction actual scan image is outputted based on a command issued from an operator here, the corrected image displayed on the display screen is displayed by switching to the pre-correction actual scan image. | 1. An imaging apparatus comprising: an image generating unit that generates an image;an image correcting unit that effects image correction processing on the image generated by the image generating unit to thereby generate a corrected image; anda display unit that displays the corrected image generated by the image correcting unit on a display screen,said imaging apparatus including a controller that outputs to the display unit a control signal for causing the display unit to display the image generated by the image generating unit,wherein when the display unit receives the control signal from the controller, the display unit displays the corrected image displayed on the display screen by switching to the image generated by the image generating unit. 2. The imaging apparatus according to claim 1, further comprising a storage unit that stores the image generated by the image generating unit, wherein when the display unit receives the control signal from the controller, the display unit displays the image stored in the storage unit. 3. The imaging apparatus according to claim 2, further comprising an operation unit to which a command for causing the display unit to display the image generated by the image generating unit is inputted by operation of an operator, wherein the controller outputs the control signal, based on the command inputted to the operation unit by the operator. 4. The imaging apparatus according to claim 3, further comprising a scan section that transmits an RF pulse to a subject in a static magnetic filed space and performs a scan for receiving a magnetic resonance signal generated at the subject to which the RF pulse is transmitted, wherein the image generating unit generates as the image a tomographic image about a tomographic plane of the subject, based on the magnetic resonance signal received by the scan section. 5. The imaging apparatus according to claim 4, wherein the scan section executes reference scans and an actual scan. 6. The imaging apparatus according to claim 5, wherein the reference scans comprises a first reference scan, a second reference scan and a third reference scan,in the first reference scan, a first RF coil corresponding to a body coil transmits an RF pulse of a first flip angle to an imaging area of the subject, and the first RF coil receives a magnetic resonance signal generated in the imaging area therein,in the second reference scan, the first RF coil transmits an RF pulse of the first flip angle to the imaging area of the subject, and a second RF coil corresponding to a phased array coil receives a magnetic resonance signal generated in the imaging area therein,in the third reference scan, the first RF coil transmits an RF pulse of a second flip angle different from the first flip angle to the imaging area of the subject, and the first RF coil receives a magnetic resonance signal generated in the imaging area therein. 7. The imaging apparatus according to claim 6, wherein a first reference im... | - | A61B005/055
US20070249944 | A1 | 2007-10-25 | Means and method for the detection of cardiac events | 2007-06-22 | Disclosed is a system for the detection of cardiac events that includes an implanted device called a cardiosaver, a physician's programmer and an external alarm system. The system is designed to provide early detection of cardiac events such as acute myocardial infarction or exercise induced myocardial ischemia caused by an increased heart rate or exertion. The system can also alert the patient with a less urgent alarm if a heart arrhythmia is detected. Using different algorithms, the cardiosaver can detect a change in the patient's electrogram that is indicative of a cardiac event within five minutes after it occurs and then automatically warn the patient that the event is occurring. To provide this warning, the system includes an internal alarm sub-system (internal alarm means) within the cardiosaver and/or an external alarm system (external alarm means) which are activated after the ST segment of the electrogram exceeds a preset threshold. | 1. A system for detecting cardiac events in a human patient, the system including: at least two electrodes for obtaining an electrical signal from the patient's heart; processor means designed to detect at least one type of cardiac event by processing the electrical signal from the patient's heart; patient alerting means that are activated following the detection of a cardiac event by the processor means, the patient alerting means providing an alarm signal to the patient for a first period of time which is an initial alarm on-period, the initial alarm on-period being followed by an alarm off-period of time during which time the alarm signal is turned off, the patient alerting means also providing a reminder alarm signal to the patient for a reminder alarm on-period of time following the alarm off-period of time. 2. The system of claim 1 where reminder alarm signal which lasts for the reminder alarm on-period is repeated periodically, the time between the periodic reminder alarm signals being an additional alarm off-period. 3. The system of claim 2 where the periodic reminder alarm on-period is greater than 15 minutes. 4. The system of claim 2 where the periodic reminder alarm on-period is less than 5 hours. 5. The system of claim 2 where the alarm off-period after the initial alarm on-period has a different time duration as compared to the time duration of the alarm off-period after a periodic reminder alarm on-period. 6. The system of claim 1 where the alarm off-period of time is at least twice as long as the alarm on-period. 7. The system of claim 1 further including an external alarm system having an alarm disable button. 8. The system of claim 1 where the alarm on-period is less than 10 minutes. 9. The system of claim 1 where at least a portion of the system is implanted in the human patient. 10. The system of claim 1 where the cardiac events detected by the system include acute myocardial infarction. 11. The system of claim 1 where the cardiac events detected by the system include ischemia at an elevated heart rate. 12. The system of claim 1 where the cardiac events detected by the system include low heart rate. 13. The system of claim 1 where the cardiac events detected by the system include excessively high heart rate. 14. The system of claim 1 where the cardiac events detected by the system include arrhythmias. | - | A61B005/0402
US20070276267 | A1 | 2007-11-29 | DEFLATION CONTROL VALVE | 2007-05-17 | A deflation control valve that automatically varies the rate of air flow through said control valve to provide a constant but adjustable rate of change of pressure during the deflation or exhaust of gas held in a closed pressurisable vessel to which said valve is connectable comprising a valve body having a passage communicatable with said pressurisable vessel, said valve body defining a valve chamber communicating with said passage in which a flexible diaphragm is provided partially or substantially closing said valve chamber, said diaphragm being in sealing abutment with a seat in said valve housing around the periphery of said diaphragm, and forming on the opposing side a part of an exhaust chamber, said diaphragm, in use, being, on the valve chamber side subject to the gas pressure in said pressurisable vessel and, on the opposing side, subject to the gas pressure in the exhaust chamber, which may be atmospheric pressure, and said diaphragm having an aperture or port extending therethrough, and said diaphragm on one side being in communication with said valve chamber and, on the opposite side, being in communication with said exhaust chamber or atmosphere and being closeable or partially closeable by a displaceable closure disc, plate or platen which is releasably held in the closing position against said diaphragm and covering said port by an operable, controllable or adjustable release means, which by adjusting said release means to open and closed positions or intermediate positions, controls the rate at which gas flows through the valve, gas passing from the valve chamber through the port in the diaphragm and between the face of the closure disc and diaphragm to exhaust or atmosphere to allow the pressure of the pressure chamber to drop in a controlled manner. | 1. A deflation control valve that automatically varies the rate of air flow through said control valve to provide a constant but adjustable rate of change of pressure during the deflation or exhaust of gas held in a closed pressurisable vessel to which said valve is connectable comprising a valve body having a passage communicatable with said pressurisable vessel, said valve body defining a valve chamber communicating with said passage in which a flexible diaphragm is provided partially or substantially closing said valve chamber, said diaphragm being in sealing abutment with a seat in said valve housing around the periphery of said diaphragm, and forming on the opposing side a part of an exhaust chamber, said diaphragm, in use, being, on the valve chamber side subject to the gas pressure in said pressurisable vessel and, on the opposing side, subject to the gas pressure in the exhaust chamber, which may be atmospheric pressure, and said diaphragm having an aperture or port extending therethrough, and said diaphragm on one side being in communication with said valve chamber and, on the opposite side, being in communication with said exhaust chamber or atmosphere and being closeable or partially closeable by a displaceable closure disc, plate or platen which is releasably held in the closing position against said diaphragm and covering said port by an operable, controllable or adjustable release means, which by adjusting said release means to open and closed positions or intermediate positions, controls the rate at which gas flows through the valve, gas passing from the valve chamber through the port in the diaphragm and between the face of the closure disc and diaphragm to exhaust or atmosphere to allow the pressure of the pressure chamber to drop in a controlled manner. 2. A valve as claimed in claim 1, where the resistance to the passage of gas from the higher pressure in said valve chamber to the lower pressure in said exhaust chamber is determined by the surface area of said diaphragm in contact with said closure disc, the local contact pressure between said diaphragm and said closure disc and the material, geometry and surface finish of said diaphragm and said closure disc. 3. A valve as claimed in claims 1 and 2, such that, on releasing the release means slightly, the closure disc moves away from the diaphragm, the pressure difference between the higher pressure in the valve chamber and the lower pressure in the exhaust chamber urges said flexible diaphragm towards said closure disc, creating a curvature in said diaphragm such that the surface area of said diaphragm in contact with said closure disc and the local contact pressure between said diaphragm and said closure disc controls the rate at which gas can seep from the higher pressure area in the valve chamber through the port in the diaphragm to the lower pressure area in the exhaust chamber in a manner that is dependent on the position of the closure disc in relation to the diaphragm... | A. C. COSSOR & SON (SURGICAL) LIMITED | A61B005/02
US20070270690 | A1 | 2007-11-22 | NON-CONTACT MEDICAL REGISTRATION WITH DISTANCE MEASURING | 2007-05-18 | A medical registration device includes a localizing device for detecting a spatial position of a treatment device, treatment-assisting device, patient or patient body part, said localizing device including a data processing unit operative to assign detected spatial positions of the patient or patient body part to corresponding points of an acquired patient image data set, and a distance measuring device communicatively coupled to the data processing unit. A spatial position of the distance measuring device is detected by the localizing device, and the distance measuring device transfers distance data for measured points to the data processing unit. Based on the detected spatial position and the measured distance, a spatial location of the point can be ascertained. | 1. A medical registration device, comprising: a localizing device for detecting a spatial position of a treatment device, treatment-assisting device, patient or patient body part, said localizing device including a data processing unit operative to assign detected spatial positions of the patient or patient body part to corresponding points of an acquired patient image data set; anda distance measuring device communicatively coupled to the data processing unit, wherein a spatial position of the distance measuring device is detectable by the localizing device, and the distance measuring device is operative to transfer distance data for measured points to the data processing unit. 2. The registration device according to claim 1, wherein the data processing unit is operative to ascertain a spatial position of at least one point of interest based on a measured distance from the distance measuring device to the point of interest and an ascertained spatial position of the distance measuring device. 3. The registration device according to claim 1, wherein the localizing device is a medical tracking system operative to track a spatial position of a reference array attached to the treatment device, treatment assisting device, patient or patient body part. 4. The registration device according to claim 3, wherein the medical tracking system is a camera tracking system, 5. The registration device according to claim 3, wherein the reference array is arranged on the distance measuring device. 6. The registration device according to claim 1, further comprising a mechanical arm including at least one joint, and the distance measuring device is arranged on the mechanical arm, wherein the localizing device includes at least one position sensor operative to detect position data for the at least one joint. 7. The registration device according to claim 6, wherein the position sensor is an angle detecting sensor. 8. The registration device according to claim 6, wherein the mechanical arm is a robotic arm of a medical robot. 9. The registration device according to claim 1, wherein the data processing unit is a part of a medical navigation system. 10. The registration device according to claim 1, wherein the distance measuring device is a laser beam distance meter for measuring a linear distance. 11. The registration device according to claim 1, wherein the distance measuring device is a focal distance determining system of a spatially localizable medical microscope. 12. A method for the medical registration of patients and/or patient parts with respect to corresponding points of an acquired patient image data set, comprising: using a distance measuring device to detect a distance to at least one point of interest;detecting a spatial position of the distance measuring device;ascertaining a spatial position of the at least one point of interest based on the measured distance to the point and the ascertained spatial position of the distance measuring device. 1... | - | A61B005/05
US07764988 | B2 | 2010-07-27 | Flexible memory management scheme for loop recording in an implantable device | 2006-04-27 | A method and apparatus is provided for handling multiple recordings that result from events in a limited memory device. The events may include various automatic and manual triggers. The method provides a mechanism for storing different configurations of data, associated with different events. | 1. A method of handling recordings in an implantable device, the method comprising: (a) prioritizing data using a priority index, the priority index based on a severity level function, the data stored in data blocks of a fixed buffer;(b) initiating a first recording in an active buffer, the first recording storing pre-event data associated from a signal set;(c) detecting a first event and a type of the first event;(d) determining a sensing configuration based on the type of the first event, the configuration specifying a time duration having a pre-event time and a post-event time that indicates a total amount of time to record data of the first event;(e) copying the pre-event data associated with the first event beginning at the pre-event time into a data block of the fixed buffer having lowest priority data as determined in (a);(f) saving post-event data associated with the first event until the post-event time in the data block of the fixed buffer including the pre-event data; and(g) re-prioritizing data using the priority index, the data stored in data blocks of the fixed buffer. 2. The method of claim 1, wherein the active buffer comprises a circular buffer. 3. The method of claim 1, wherein the configuration specifies at least one of a plurality of channels to record based on the type of the first event. 4. The method of claim 1, wherein the active buffer is sized based on equation Active Buffer Size=(Maximum number of channels)*(Maximum Pre-event time). 5. The method of claim 1, wherein data stored in the fixed buffer is interleaved. 6. The method of claim 1, further comprising (h) initiating a second recording in the active buffer, the second recording storing pre-event data from a second signal set. 7. The method of claim 6, further comprising: (i) detecting a second event;(j) copying pre-event data associated with the second event into a data block having the second lowest priority data as determined in (g); and(k) saving post-event data associated with the second event in the data block of the fixed buffer including the second pre-event data. 8. The method of claim 7, wherein the second event comprises a second trigger, the second trigger including an electrocardiogram trigger. 9. The method of claim 7, wherein the second event comprises a second trigger, the second trigger including a seizure detection algorithm trigger. 10. The method of claim 7, wherein the second event comprises a second trigger, the second trigger including a manual trigger. 11. The method of claim 1, wherein the first event comprises a first trigger, the first trigger including an electrocardiogram trigger. 12. The method of claim 1, wherein the first event comprises a first trigger, the first trigger including a seizure detection algorithm trigger. 13. The method of claim 1, wherein the first event comprises a first trigger, the first trigger including a manual trigger. 14. An implantable medical device comprising: (a) a first monitoring element that... | Medtronic, Inc. | A61B005/0432
US07467058 | B2 | 2008-12-16 | Method and system for selecting a mattress | 2006-04-06 | A method and system is provided for diagnosing a subject's desired level of support and comfort. In accordance with the method, a diagnostic mattress with an adjustable support structure is provided. A subject is positioned on the diagnostic mattress. The adjustable support structure of the diagnostic mattress is adjusted in accordance with a desired level of support as determined by the subject positioned on the diagnostic mattress. The subject's desired support level is correlated to a support characteristic of a mattress with a fixed support structure thereby allowing the subject to select a mattress with a fixed support structure characteristic generally equal to the subject's desired support level as determined from the diagnostic mattress. System employing the method is also disclosed. | 1. A method comprising: providing a diagnostic mattress with an adjustable support structure;positioning a subject on the diagnostic mattress;adjusting the adjustable support structure of the diagnostic mattress in accordance with a desired level of support as determined by the subject positioned on the diagnostic mattress; andcorrelating the subject's desired support level to a support characteristic of a mattress having a fixed support structure thereby allowing the subject to select a fixed support structure support characteristic generally equal to the subject's desired support level as determined from the diagnostic mattress. 2. The method of claim 1, further comprising providing a plurality of mattresses having fixed support structures from which the subject may select a fixed support structure support characteristic generally equal to the subject's desired support level as determined from the diagnostic mattress. 3. The method of claim 1, further comprising generating an index representative of the subject's desired support level. 4. The method of claim 3, wherein the step of providing a diagnostic mattress further comprises providing an indicator operatively connected to the adjustable support structure adapted to indicate the subject's desired support level; and further comprising indicating the index on the indicator. 5. The method of claim 4, wherein the indicator comprises a controller adapted to adjust the adjustable support structure; and the step of adjusting the adjustable support structure includes operating the controller to adjust the adjustable support structure. 6. The method of claim 4, wherein the index comprises a range of support characteristics of fixed support structures of a plurality of mattresses; and the step of indicating the index on the indicator further comprises indicating the range on the indicator. 7. The method of claim 2, further comprising affixing the support characteristic of the fixed support structure of the mattress to the mattress and displaying the support characteristic of the fixed support structure of the mattress in manner visible to the subject. 8. The method of claim 1, wherein the support characteristic is a designation representative of at least one of soft, plush, medium-plush, medium-firm, firm, and super-firm. 9. The method of claim 1, wherein the diagnostic mattress comprises a multi-chamber air mattress; and the step of adjusting the adjustable support structure of the diagnostic mattress further comprises adjusting a support level of each chamber of the multi-chamber air mattress in accordance with a desired level of support as determined by the subject positioned on the diagnostic mattress. 10. The method of claim 9, further comprising generating an index representative of the subject's desired support level for each chamber of the multi-chamber air mattress. 11. The method of claim 10, further comprising generating a composite index representative of the subject's desired s... | Dennis M. Boyd | G01D001/00
US07289849 | B2 | 2007-10-30 | Atrial pacing therapy for treating mitral regurgitation | 2005-01-28 | A method and apparatus are disclosed for treating mitral regurgitation with electrical stimulation. By providing pacing stimulation to the left atrium during ventricular systole, a beneficial effect is obtained which can prevent or reduce the extent of mitral regurgitation. | 1. A method comprising: identifying a regurgitant mitral or tricuspid valve in a patient;implanting a cardiac rhythm management device in the patient for delivering pacing therapy to the heart through one or more pacing electrodes;delivering ventricular pacing therapy and pacing therapy in a manner which excites an atrium during ventricular systole, referred to as secondary atrial pacing;delivering the secondary atrial pacing with timing based upon ventricular events such that a secondary atrial pace is delivered at a secondary ventricular-atrio interval subsequent to a ventricular pace or sense; and,delivering left ventricular pacing therapy based upon right ventricular senses, wherein a secondary ventricular-atrio interval of one specified duration is initiated by a left ventricular pace while a secondary ventricular-atrio interval of another duration is triggered by a right ventricular sense. 2. The method of claim 1 wherein the ventricular pacing therapy is delivered as biventricular pacing. 3. The method of claim 1 wherein the secondary atrial pacing is delivered at multiple atrial pacing sites. 4. The method of claim 1 further comprising measuring trans-thoracic impedance to derive a measurement reflective of cardiac stroke volume. 5. The method of claim 4 further comprising modulating the frequency of the secondary atrial pacing in accordance with measured cardiac stroke volume. 6. The method of claim 4 further comprising modulating the duration of the secondary atrial pacing in accordance with measured cardiac stroke volume. 7. The method of claim 1 further comprising initiating a protective period following an atrial sense or pace during which an atrial secondary pace is inhibited. 8. The method of claim 1 further comprising providing a trans-thoracic impedance sensor for providing a measurement reflective of cardiac stroke volume. 9. The method of claim 8 further comprising modulating the frequency of the secondary atrial pacing in accordance with measured cardiac stroke volume. 10. The method of claim 8 further comprising modulating the duration of the secondary atrial pacing in accordance with measured cardiac stroke volume. 11. An implantable cardiac device, comprising: pulse generating circuitry coupled to one or more electrodes and configured to deliver pacing pulses to a cardiac chamber;sensing circuitry coupled to one or more electrodes and configured to detect electrical activity from a cardiac chamber;a controller coupled to the pulse generating and sensing circuitry and configured to control the delivery of pacing pulses;wherein the controller is programmed to delivering pacing therapy in a manner which excites an atrium during ventricular systole, referred to as secondary atrial pacing;wherein the controller is programed to deliver ventricular pacing and to deliver the secondary atrial pacing with timing based upon ventricular events such that a secondary atrial pace is delivered at a secondary ventricular-atrio int... | Cardiac Pacemakers, Inc. | A61N001/00 A61B005/02
US20070233523 | A1 | 2007-10-04 | Health management apparatus | 2007-03-29 | Disclosed is a health management apparatus, which comprises age information acquisition means for acquiring age information of a user, gender information acquisition means for acquiring gender information of the user, body-height information acquisition means for acquiring body-height information of the user, body-weight information acquisition means for acquiring body-weight information of the user, bone-mass information acquisition means for acquiring bone-mass information of the user, and targeted amount of daily calcium intake per person information acquisition means for acquiring information about a targeted amount of daily calcium intake per person specific to the user, based on the acquired age information, gender information, body-height information, body-weight information and bone-mass information. The health management apparatus of the present invention can acquire a targeted amount of daily calcium intake per person specific to a user, in accordance with a body composition of the user. | 1. A health management apparatus comprising: age information acquisition means for acquiring age information of a user;gender information acquisition means for acquiring gender information of the user;body-height information acquisition means for acquiring body-height information of the user;body-weight information acquisition means for acquiring body-weight information of the user;bone-mass information acquisition means for acquiring bone-mass information of the user; andtargeted amount of daily calcium intake per person information acquisition means for acquiring information about a targeted amount of daily calcium intake per person specific to the user, based on said acquired age information, gender information, body-height information, body-weight information and bone-mass information. 2. The health management apparatus as defined in claim 1, wherein said bone-mass information acquisition means includes: fat-free-mass information acquisition mean for acquiring fat-free mass information of the user; andbone-mass information calculation means for calculating the bone-mass information of the user, based on said acquired fat-free mass information. 3. The health management apparatus as defined in claim 2, wherein said fat-free-mass information acquisition mean includes: body-height information acquisition means for acquiring body-height information of the user;body-impedance information acquisition means for acquiring body-impedance information of the user; andfat-free-mass information calculation mean for calculating the fat-free mass information of the user, based on said acquired body-height information and body-impedance information. 4. The health management apparatus as defined in claim 2, wherein said fat-free-mass information acquisition mean includes: body-height information acquisition means for acquiring body-height information of the user;body-weight information acquisition means for acquiring body-weight information of the user;body-impedance information acquisition means for acquiring body-impedance information of the user; andfat-free-mass information calculation mean for calculating the fat-free mass information of the user, based on said acquired body-height information, body-weight information and body-impedance information. 5. The health management apparatus as defined in either one of claims 1 to 4, which further includes muscle-mass information acquisition means for acquiring muscle-mass information of the user, wherein said required-calcium-amount information acquisition means is operable to acquire information about a targeted amount of daily calcium intake per person specific to the user, based on said acquired age information, gender information, body-height information, bone-mass information and muscle-mass information. 6. The health management apparatus as defined in claim 5, wherein said muscle-mass information acquisition means includes: bone-mass information acquisition means for acquiring bone-mass information of... | TANITA CORPORATION | G06F019/00 G09B019/00 A61B005/00
US20070239483 | A1 | 2007-10-11 | Methods for individualized health assessment service | 2007-01-09 | Provided is a Health Assessment Service comprising a marketing function, a testing function, an evaluation function, and a reporting function and a method of providing the Health Assessment Service. Also provided is a method of diagnosing a condition comprising measuring levels of biomarkers for the condition at a first and second time and comparing the change in levels of biomarkers to reference change values for the condition. | 1. A Health Assessment Service (HAS) comprising: (i) a marketing function that brings to the attention of potential consumers an ability to purchase an individualized health assessment service; (ii) a testing function that obtains one or more test samples taken from a consumer who has elected to purchase the service, which one or more samples are subjected to one or more test panels, each of said one or more test panels comprising qualitative and/or quantitative tests for the presence or absence of a plurality of biomarkers in said one or more samples; (iii) an evaluation function that reviews results from said tests and optionally generates one or more reports; and (iv) a reporting function that communicates one or more reports to the consumer in a manner that brings to the consumer's attention test results that might inform of disease, medical condition, potential health risks and/or problems, if any. 2. The HAS of claim 1 in which the one or more test panels include test panels for autoimmune disorder, cancer, cardiovascular disease, cell signaling, diabetes, endocrine, hematology, hormonal imbalance, immune/inflammation, infectious disease, metabolic disorder, nutritional, organ systems, and osteoarthritis. 3. A method of providing a Health Assessment Service (HAS) comprising: (i) soliciting one or more consumers who might be interested in purchasing an individualized health assessment service; (ii) obtaining one or more test samples taken from a consumer who has elected to purchase the service; (iii) subjecting the one or more samples to one or more test panels, each of said one or more test panels comprising qualitative and/or quantitative tests for the presence or absence of a plurality of biomarkers in said one or more samples; (iv) reviewing results from said tests and optionally generating one or more reports; and (v) communicating one or more reports to the consumer in a manner that brings to the consumer's attention test results that might inform of disease, medical condition, potential health risks and/or problems, if any. 4. The method of claim 3 in which the one or more consumers exhibit little or no symptoms of disease, medical condition, potential health risks and/or problems. 5. The method of claim 3, wherein the test in (iii) comprises (a) measuring a level of a biomarker in the test sample from the consumer at a first time; (b) measuring a level of the biomarker in the test sample from the consumer at a second time, wherein the biomarker in (b) are the same as the biomarker in (a); (c) calculating a percentage change between the level of the biomarker in (a) and (b); and (d) comparing the percentage change in (c) to a reference change value; wherein (i) percentage change in (c) that is equal to or higher than the reference change value indicates a possibility of a presence of the condition in the patient; or (ii) percentage change in (c) that is lower than the reference change value indicates a decreased possibilit... | BioPhysical Corporation | G06Q010/00 C12M001/34 A61B005/00
US07283869 | B2 | 2007-10-16 | Apparatus for measuring body fat | 2002-02-15 | An apparatus has a first electrode group (1) including at least one electrode and arranged on the abdominal surface of a subject (human) with the navel of the subject serving as a reference position, a second electrode group (2) including at least one electrode and arranged on the back surface of the subject, a third electrode group (3) including at least two electrodes and arranged on the surface of the subject at an intermediate position between the first and second electrode groups (1, 2), and a controller (8) to supply a current between an electrode selected from the first electrode group (1) and an electrode selected from the second electrode group (2), measure a voltage generated between two electrodes of the third electrode group (3), and compute an abdominal fat quantity of the subject according to the measured voltage. | 1. An apparatus for measuring body fat, comprising: a first electrode group including at least an electrode and configured to be arranged on the abdominal surface of a subject with the navel of the subject serving as a reference position;a second electrode group including at least an electrode and configured to be arranged on the back surface of the subject;a third electrode group including at least two electrodes and configured to be arranged on one side of the surface of the subject at an intermediate position between the first and second electrode groups;a measuring unit configured to measure a voltage generated between predetermined two electrodes of the third electrode group, the voltage being generated in response to a current supplied between an electrode selected from the first electrode group and an electrode selected from the second electrode group; anda computing unit configured to compute an abdominal fat quantity of the subject according to the measured voltage. 2. The apparatus of claim 1, further comprising an input unit to enter a circumferential length of the abdominal part of the subject,the computing unit computing an abdominal fat quantity of the subject according to the measured voltage and entered circumferential length. 3. The apparatus of claim 2, wherein: the first, second, and third electrode groups are installed on a belt that is substantially inelastic; anda distance between the first and third electrode groups is substantially equal to a distance between the third and second electrode groups. 4. The apparatus of claim 2, wherein: the first, second, and third electrode groups are installed on a belt that is elastic; anddistances between the electrode groups are adjustable due to the elasticity of the belt. 5. The apparatus of claim 2, wherein: the first, second, and third electrode groups are installed on a belt that is substantially inelastic; andthe belt has adjusters to adjust distances between the electrode groups. 6. The apparatus of claim 2, further comprising joints connecting the first and third electrode groups to each other and the second and third electrode groups to each other. 7. The apparatus of claim 2, further comprising attachments configured to attach the first, second, and third electrode groups to the surface of the subject. 8. The apparatus of claim 1, wherein the second electrode group is positioned on the back surface of the subject relative to a spine of the subject. 9. The apparatus of claim 1, wherein: the first, second, and third electrode groups are installed on a belt that is substantially inelastic; anda distance between the first and third electrode groups is substantially equal to a distance between the third and second electrode groups. 10. The apparatus of claim 1, wherein: the first, second, and third electrode groups are installed on a belt that is elastic; anddistances between the electrode groups are adjustable due to the elasticity of the belt. 11. The apparatus of claim... | Kao Corporation | A61B005/05
US07299079 | B2 | 2007-11-20 | Non-invasive system for the determination of analytes in body fluids | 2003-02-11 | A system for determining the concentration of an analyte in at least one body fluid in body tissue, the system comprising an infrared light source, a body tissue interface, a detector, and a central processing unit. The body tissue interface is adapted to contact body tissue and to deliver light from the infrared light source to the contacted body tissue. The detector is adapted to receive spectral information corresponding to infrared light transmitted through the portion of body tissue being analyzed and to convert the received spectral information into an electrical signal indicative of the received spectral information. The central processing unit is adapted to compare the electrical signal to an algorithm built upon correlation with the analyte in body fluid, the algorithm adapted to convert the received spectral information into the concentration of the analyte in at least one body fluid. | 1. A system for determining the concentration of an analyte in at least one body fluid in body tissue, the system comprising: an infrared light source;a body tissue interface adapted to contact body tissue and to deliver light from the infrared light source to the contacted body tissue, the body tissue interface comprising a clamping device having two plates for contacting the body tissue;a detector adapted to receive spectral information corresponding to infrared light transmitted through the portion of body tissue being analyzed and to convert the received spectral information into an electrical signal indicative of the received spectral information;a central processing unit adapted to compare the electrical signal to an algorithm built upon correlation with the analyte in body fluid, the algorithm adapted to convert the received spectral information into the concentration of the analyte in at least one body fluid; anda load cell for measuring an amount of pressure applied to the body tissue by the clamping device. 2. The system of claim 1 wherein the tissue is compressed approximately five to ten percent by the clamping device. 3. The system of claim 1 wherein the body tissue interface comprises a clamping device having two plates for contacting the body tissue, at least one of the two plates including a temperature control element for controlling the temperature of the body tissue contacted by the clamping device. 4. The system of claim 3 wherein the temperature control element is a thermal electric device. 5. The system of claim 3 wherein the temperature control element is adapted to control the temperature of the contacted body tissue to a temperature ranging between about 50° F. and 105° F. 6. The system of claim 5 wherein the temperature control element is adapted to control the temperature of the contacted body tissue to a temperature ranging between about 99° F. and 101° F. 7. The system of claim 1 wherein the detector is an extended Indium Gallium Arsenate detector. 8. The system of claim 1 wherein the wavelength ranges between approximately 1400 nanometers and 2500 nanometers. 9. The system of claim 1 wherein the at least one body fluid is plasma. 10. The system of claim 1 wherein the at least one body fluid is interstitial fluid. 11. The system of claim 1 wherein the at least one body fluid includes intercellular fluid. 12. The system of claim 1 wherein the at least one body fluid is intracellular fluid. 13. The system of claim 1 wherein the analyte is glucose. 14. The system of claim 1 wherein the detector comprises a diode array and further includes a grating for filtering the infrared light transmitted through the body tissue. 15. The system of claim 1 further comprising an acoustic optical tunable filter for receiving the transmitted infrared light and outputting predetermined wavelength bands of the transmitted light to the detector. 16. The system of claim 1 further comprising an acoustic optical tunable filter f... | Bayer HealthCare LLC | A61B005/00
US07302290 | B2 | 2007-11-27 | Heart-activity monitoring with multi-axial audio detection | 2004-08-04 | Apparatus and associated methodology for monitoring correlatable anatomical electrical and sound signals, such as electrical and audio signals produced by human heart activity, including (a) attaching to a selected, common anatomical site ECG (or other) electrode structure, and a multi-axial sound sensor, and (b) simultaneously collecting from adjacent that site both ECG(or other)-electrical and sound signals, where such sound signals arrive adjacent the site along multiple, angularly intersecting axes. | 1. Heart-activity monitor structure adapted to collect, and to deliver as output for assessment, ECG-electrical, and heart-activity-generated sound, signals/data effectively from a selected common anatomical site, said monitor structure, in operative condition, comprising ECG electrode structure conductively attachable to a person's anatomy adjacent an anatomical site,a multi-axial sound sensor unitized with said electrode structure in a manner whereby, with the electrode structure so attached to the anatomy, the sensor is disposed to sense at least heart-activity-generated sounds arriving along multiple, angularly intersecting axes adjacent the selected site, andsound-signal processing structure operatively connected to said sensor and capable of utilizing X-axis and Y-axis components of detected sound to enable position shifting of the sensor in the vicinity of the site so as to obtain a related maximum Z-axis sound component, wherein said sensor is capable of detecting sounds arriving at such a selected site along orthogonal X, Y and Z axes, where the Z axis is substantially normal to the anatomy at the location of the site. 2. The monitor structure of claim 1, wherein said electrode structure is constructed with selected bio-impedance-matching characteristics. 3. The monitor structure of claim 1 which further includes memory structure operatively connected to said electrode structure and sound sensor for capturing collected data for future reference. 4. The monitor structure of claim 1 which further includes signal processing structure operatively connected to receive and process such output, and to deliver therefrom a processed-output apexcardiogram signal. 5. The monitor structure of claim 1, wherein said electrode structure and said sensor are releasably connectable relative to one another. 6. The monitor structure of claim 1, wherein at least one of said electrode structure and said sensor is non-patient-specific and reusable. 7. The monitor structure of claim 1, wherein said sensor takes the form of multiple uni-axis accelerometers each having respective sound-collecting axes, with each of these sound-collecting axes being differently oriented relative to the other sound-collecting axes. 8. The monitor structure of claim 1, which further includes sound-signal processing structure operatively connected to said sensor and capable of utilizing X-axis and Y-axis components of detected sound to enable the minimizing of sound-signal interference derived from sources including ambient noise and non-heart-related human body sounds. 9. The monitor structure of claim 1, wherein said sensor takes the form of a multi-axis accelerometer. 10. The monitor structure of claim 9, wherein said accelerometer is a MEMS device. 11. The monitor structure of claim 10, wherein said MEMS device operates on a principle featuring, non-exclusively, at least one of capacitive, thermal, piezoelectric, and piezoresistive behavior. 12. Heart-activity monitor ... | Inovise, Medical, Inc. | A61B005/04 A61B005/02
US07288075 | B2 | 2007-10-30 | Methods and devices utilizing rheological materials | 2002-06-27 | Impression devices are provided for making an impression of a desired feature. The impression devices include: a flexible bladder having a cavity formed therein, the flexible bladder being capable of conforming to the details of the desired feature; a rheological material, such as a magnetorheological fluid, disposed in the cavity of the flexible bladder; and an activator for applying an external stimulus to the rheological material to change the state of the rheological material and thereby capture an impression of the desired feature. | 1. An impression device for making an impression of a desired feature, the impression device comprising: a flexible bladder bite bag having a cavity formed therein, the flexible bladder being conformable to a feature in a person's mouth as the desired feature;a magneto-rheological material disposed in the cavity of the flexible bladder; anda magnet for generating a magnetic field in at least a portion of the magneto-rheological fluid and capturing an impression of the desired feature thereby, wherein the magnet further comprises a u-shaped magnet having first and second ends adapted to be disposed between teeth in the person's mouth and an inner surface of a cheek. 2. The impression device of claim 1, wherein the flexible bladder further comprises a pocket corresponding to each of the first and second ends of the magnet for retaining the same therein. | Ethicon, Inc. | A61B005/103 A61B005/117 A61B005/00 A61C019/00 A61C009/00 A61C005/04 A61C019/04
US07650888 | B2 | 2010-01-26 | Method and system for identification of a medical implant | 2007-02-22 | The invention relates to a method and a system for identification of a medical implant that is inserted into a patient. Identification data of the medical implant is stored in an RFID chip. The RFID chip is inserted into the body of the patient. The RFID chip can be inserted into a different location than the medical implant into the body of the patient or can be arranged on the medical implant. A signal from the RFID chip comprising the identification data of the medical implant is called up by a reading unit. | 1. A method for identifying a medical implant inserted into a patient, comprising: storing an identification data of the implant in an RFID chip;inserting the RFID chip into a body of the patient that is different than a location of the implant; andreceiving a signal from the RFID chip comprising the identification data of the implant by a reading unit. 2. The method as claimed in claim 1, wherein the RFID chip is inserted under a skin of the patient. 3. The method as claimed in claim 2, wherein the RFID chip is inserted into an upper arm of the patient. 4. The method as claimed in claim 1, wherein the implant is selected from the group consisting of: an artificial permanent implant, a biological permanent implant, a temporary implant, and a medical instrument. 5. The method as claimed in claim 1, wherein a data of the patient is stored in the RFID chip. 6. The method as claimed in claim 1, wherein a location of the patient is determined by the identification data of the implant for avoiding the patient being in a vicinity of an electromagnetic field or locating a missing patient within the hospital. 7. The method as claimed in claim 1, wherein the implant is identified before performing a medial examination or treatment for not impairing the implant or a wellbeing of the patient during the medial examination or treatment. 8. The method as claimed in claim 1, wherein the RFID chip is supplied with energy generated by a radio wave of the reading unit. 9. The method as claimed in claim 1, wherein the patient is a human or an animal. | Siemens Aktiengesellschaft | A61B019/00
US07300407 | B2 | 2007-11-27 | Handheld auscultatory scanner with synchronized display of heart sounds | 2004-11-09 | A handheld auscultatory scanner continuously obtains a heart sound signal from a patient, using a noninvasive passive acoustic sensor, allowing free-form protocol, analysis and display of the heart sound signal on a handheld processing unit in a graphical manner such that a single heart cycle is displayed in a synchronized manner, along with summary results of the processing of the acoustic signal. The results are presented in terms of standard auscultatory findings. The combination of summary findings, heart sound display and audible signal provides a method for assisting in patient screening for heart conditions and for teaching auscultation techniques. | 1. A handheld auscultatory scanner comprising: means for receiving and digitizing heart sounds; anda handheld computer coupled to the means for receiving heart sounds and configured to receive heart sound data collected according to a free-form protocol, to analyze heart sounds, to graphically annotate the heart sounds and to display a most recently received and analyzed graphically annotated heart beat exclusive of any other heart beat,wherein the handheld computer annotates individual features of the heart beat. 2. A handheld auscultatory scanner according to claim 1, wherein the handheld auscultatory scanner is coupled to a general purpose computer for storage of the heart sounds. 3. A handheld auscultatory scanner according to claim 2, wherein the general purpose computer is further configured to analyze the heart sounds. 4. A handheld auscultatory scanner according to claim 1, further comprising a headset for listening to heart sounds, the headset being coupled to the means for receiving or to the handheld computer. 5. A handheld auscultatory scanner according to claim 4, wherein the handheld computer includes a memory for storing a single heart beat and is coupled to the headset for replaying the stored single heart beat. 6. A handheld auscultatory scanner according to claim 5, wherein the playback is longer in duration than the single heart beat without significantly affecting pitch and frequency content of the single heart beat. 7. A handheld auscultatory scanner according to claim 1, wherein the handheld computer includes a memory to store the analyzed heart sounds. 8. A handheld auscultatory scanner according to claim 1, wherein the handheld computer includes an input interface for entering and storing comments linked to the analyzed heart sounds. 9. A handheld auscultatory scanner according to claim 1, wherein the handheld computer includes a control to clear the display of the annotated heart sounds. 10. A handheld auscultatory scanner including a display device, wherein handheld auscultatory scanner is configured to cause the display device to display: a graphically annotated analyzed current heart beat exclusive of any other heart beat; andhemodynamic parameters including at least one of: a heart rate variability, an arrhythmia presence, diastolic durations and a diastolic duration variability of the graphically annotated analyzed current heart beat,wherein individual features of the heart beat are annotated by the graphically annotated analyzed current heart beat. 11. A handheld auscultatory scanner according to claim 10, wherein the graphical annotation of the current heart beat is selected from the group consisting of heart sounds S1, S2, S3, S4, ejection sound, mid-systolic click, opening snap, and pericardial knock and wherein each of the heart sounds is labeled using standard auscultatory language. 12. A handheld auscultatory scanner according to claim 10, wherein the graphical annotation of the current heart beat f... | Zargis Medical Corporation | A61B005/00
US07308295 | B2 | 2007-12-11 | Compilation of image information and mammography apparatus for performing biopsy | 2002-04-16 | A mammography apparatus has a bracket having one of its arms fitted with an X-ray tube head. The X-ray tube head is formed of an X-ray tube for producing X-radiation and a collimator for collimating the X-radiation. The bracket arm opposite the X-ray tube head is fitted with an image forming element. The bracket is further provided with a compression means for compressing a breast during an imaging procedure. The image forming element has a digital full field detector. The mammography apparatus has integrable therewith a biopsy device with a biopsy needle. The detector required in a biopsy imaging process for imaging the volume space of biopsy is formed of a desired element of the full field detector. A needle guiding unit is provided for a guided movement of the biopsy needle in the volume space of biopsy on the basis of three-dimensional information compiled in the biopsy imaging process. | 1. A mammography apparatus comprising: a bracket (1, 5, 6) having first and second spaced bracket arms;an X-ray tube head (12) fitted to said first bracket arm (1) and comprising an X-ray tube (3) for producing X-radiation and a collimator (4) for collimating the X-radiation produced by the X-ray tube;compression means (7) for positioning a breast in the path of the collimated X-radiation of the X-ray tube head and for compressing the breast for imaging;a biopsy device (20), integrable with said mammography apparatus proximate to said compression means, said biopsy device having a biopsy needle (21) for carrying out a biopsy in a localized volume space of biopsy within the breast;an image forming component (23) fitted to said second bracket arm (6) to receive the X-radiation of said X-ray tube head passing through the breast, said image forming component comprising a digital full field detector (11) of a size that is sufficiently large to present a single image of the entire breast;means for employing a small section of said full field detector as a detector element when the localized volume space of biopsy is imaged with collimated radiation from said X-ray tube head, said image forming component of said apparatus thus serving as an X-radiation detector for both full scale breast imaging and localized biopsy volume space imaging; anda needle guiding unit (22) for guiding movement of the biopsy needle (21) in said localized volume space of biopsy on the basis of three-dimensional information compiled in the imaging of the localized volume space of biopsy. 2. A mammography apparatus as set forth in claim 1, wherein said X-ray tube head is movable to image the localized volume space of biopsy from at least two different angles for compiling three-dimensional information on the basis of imaging procedures performed from said at least two different angles. 3. A mammography apparatus as set forth in claim 1, wherein the X-ray tube head (12) is adapted to position itself at least at two different angles relative to the full field detector (11). 4. A mammography apparatus as set forth in claim 3, wherein the mammography apparatus comprises means to select said detector element of the full field detector (11) within the field of the full field detector as a function of an angle by which the volume space is imaged relative to the full field detector. 5. A mammography apparatus as set forth in claim 3, wherein the mammography apparatus comprises means to maneuver collimated X-radiation of the X-ray tube head within the field of the full field detector (11) as a function of an angle by which the volume space is imaged relative to the full field detector. 6. A method for performing biopsy of a breast, said method comprising the steps of: compressing the breast for retaining it for the duration of a biopsy procedure in an essentially static position in a mammography apparatus;placing a localized volume space of biopsy in the breast within an imaging fiel... | Instrumentarium Corporation | A61B005/00
US07684846 | B2 | 2010-03-23 | Apparatus and method for imaging objects with wavefields | 2005-09-09 | A transmission wave field imaging method, comprising the transmission of an incident wave field into an object, the incident wave field propagating into the object and, at least, partially scattering. Also includes the measuring of a wave field transmitted, at least in part, through an object to obtain a measured wave field, the measured wave field based, in part, on the incident wave field and the object. Additionally, the processing of the measured wave field utilizing a recursive reconstruction algorithm to generate an image data set representing at least one image of the object. | 1. A transmission wave field imaging method, comprising: transmitting an incident wave field into an object, the incident wave field propagating into the object and, at least, partially scattering;measuring a wave field transmitted, at least in part, through the object to obtain a measured wave field, the measured wave field based, in part, on the incident wave field and the object; andprocessing the measured wave field utilizing a recursive reconstruction algorithm to generate an image data set representing at least one image of the object. 2. The method of claim 1, wherein the recursive reconstruction algorithm calculates a predicted total wave field utilizing a single independent variable, the single independent variable representing scatter potential. 3. The method of claim 1, wherein the recursive reconstruction algorithm represents a gradient-based recursive algorithm that solves for an independent scatter potential variable, the gradient-based recursive algorithm treating the total wave field as a dependent variable depending upon the independent scatter potential variable. 4. The method of claim 1, wherein the processing calculates a predicted total wave field based on the incident wave field and generates the image data set based on a comparison of the predicted total wave field and the measured wave field. 5. The method of claim 1, wherein the transmitting includes transmitting multiple incident wave fields from associated multiple source positions. 6. The method of claim 1, wherein the incident wave field includes multiple frequency components, the recursive reconstruction algorithm separately processing the multiple frequency components. 7. The method of claim 1, wherein the incident wave field represents an ultrasound wave field and the method further comprises displaying the at least one image as at least two images co-displayed, the at least two images including a speed-of-sound image and an attenuation image. 8. The method of claim 1, wherein the incident wave field represents an ultrasound wave field and the processing including generating a speed-of-sound data set and an attenuation data set, the speed-of sound data set representing speed of the ultrasound wave field through the object, the attenuation data set representing attenuation of the ultrasound wave field within the object. 9. The method of claim 1, wherein the incident wave field comprises at least one of acoustic energy, elastic energy, electromagnetic energy and microwave energy. 10. The method of claim 1, wherein the object is a breast, the method further comprising tilting a transmission source to direct the incident wave field toward a chest wall of a patient to image features close to the chest wall. 11. The method of claim 1, wherein the transmitting and measuring are performed by a transmitter and receiver, respectively, the method further comprising moving at least one of the transmitter and receiver with respect to the object. 12. The method of cla... | Techniscan, Inc | A61B005/00 G01N023/00
US07570049 | B2 | 2009-08-04 | Inter-subject coherence in DT-MRI | 2005-04-06 | A method for estimating a value of a diffusion tensor includes obtaining, from a plurality of test subjects, DT-MRI data from which an initial estimate of the tensor can be derived. Values indicative of intra-subject variation and inter-subject variation in the data are then determined. These values are used to determine a subject-specific additive offset for adjusting the DT-MRI data. | 1. A computer-implemented method for estimating the evolution of a diffusion tensor using DT-MRI data provided by an MRI system, the method comprising: obtaining, from each of a plurality of test subjects, DT-MRI data representing a time series of diffusion tensors associated with each test subject;using a computer to reduce the DT-MRI data to determine individual data descriptive of the evolution of tensor values for each of the test subjects;causing a computer to reduce the individual data to determine data descriptive of the evolution of a diffusion tensor associated with the plurality of test subjects; andoutputting the data descriptive of the evolution of a diffusion tensor associated with the plurality of test subjects. 2. The computer-implemented method of claim 1, wherein reducing the individual data comprises: determining a plurality of individual mean functions, each of which corresponds to a test subject; anddetermining a plurality of individual covariance matrices, each of which corresponds to a test subject. 3. The computer-implemented method of claim 1, wherein reducing at least one of the collective data and the individual data comprises determining a growth model. 4. The computer-implemented method of claim 3, determining a growth model comprises selecting a growth model from the group consisting of a parametric growth-model, a semi-parametric growth-model, and a non-parametric growth-model. 5. The computer-implemented method of claim 1, wherein reducing at least one of the collective data and the individual data comprises determining a longitudinal model. 6. A computer-readable medium having encoded thereon software for estimating the evolution of a diffusion tensor using DT-MRI data provided by an MRI system, the software comprising computer-executable instructions for: obtaining, from each of a plurality of test subjects, DT-MRI data representing a time series of diffusion tensors associated with each test subject;reducing the DT-MRI data to determine individual data descriptive of the evolution of tensor values for each of the test subjects;reducing the individual data to determine data descriptive of the evolution of a diffusion tensor associated with the plurality of test subjects. 7. The computer-readable medium of claim 6, wherein the instructions for reducing the individual data comprise instructions for: determining a plurality of individual mean functions, each of which corresponds to a test subject; anddetermining a plurality of individual covariance matrices, each of which corresponds to a test subject. 8. The computer-readable medium of claim 6, wherein the instructions for reducing at least one of the collective data and the individual data comprise instructions for determining a growth model. 9. The computer-readable medium of claim 6, wherein the instructions for determining a growth model comprise instructions for selecting a growth model from the group consisting of a parametric growth-model, a semi-para... | McLean Hospital Corporation | G01V003/00
US07276026 | B2 | 2007-10-02 | Method and system for detecting and/or predicting cerebral disorders | 2004-01-29 | Cerebral disorders are detected and/or predicted by analyzing input biological or physical data using a data processing routine. The data processing routine includes a set of application parameters associated with biological data correlating with the biological anomalies. The data processing routine uses an algorithm to produce a data series, e.g., a PD2i data series. The data series is used to detect or predict the onset of the cerebral disorders. To reduce noise in the data series, the slope is set to a predetermined number if it is less than a predetermined value. To further reduce noise, a noise interval within the data series is determined and, if the noise interval is within a predetermined range, the data series is divided by another predetermined number, and new values are produced for the data series. | 1. A method of detecting or predicting a cerebral disorder, comprising the steps of: analyzing input biological or physical data using a data processing routine including a set of application parameters associated with biological data correlating with the cerebral disorder to produce a data series,to reduce noise in the data series determining whether a slope of the data series is smaller than a predetermined value;if the slope is less than a predetermined value, setting the slope to a predetermined number; andusing the data series to detect or predict the onset of the cerebral disorder. 2. The method of claim 1, wherein the cerebral disorder is bovine spongioform encephalitis. 3. The method of claim 1, wherein the cerebral disorder is Alzheimer's disease. 4. The method of claim 1, wherein the data processing routine uses the following algorithm to produce a data series PD2i: PD2i ⊂log C(n, r, nref*)/log rwhere ⊂ means scales as, C is the correlation integral for PD2i in which n equals the data length, r equals the scaling range, and nref* equals a location of the reference vector for estimating the scaling region slope of log C/log r in a restricted small log-r range that is devoid of the effects of non-stationary data. 5. The method of claim 1, wherein the predetermined value is approximately 0.5. 6. The method of claim 1, wherein the predetermined number is zero. 7. The method of claim 1, further comprising: determining a noise interval within the data series; andif the noise interval is within a predetermined range, dividing the data series by another predetermined number and repeating the step of analyzing to produce new values for the data series. 8. The method of claim 7, wherein the other predetermined number is two. 9. The method of claim 7, wherein the predetermined range is −x to +x, where x is any number. 10. The method of claim 9, wherein the predetermined range is −5 to +5. 11. The method of claim 1, wherein the input biological or physical data includes electrophysiological data. 12. A method of detecting or predicting cerebral disorder, comprising the steps of: analyzing input biological or physical data using a data processing routine including a set of application parameters associated with biological data correlating with the cerebral disorder to produce a data series;determining a noise interval within the data series; andif the noise interval is outside a predetermined range, dividing the data series by a predetermined number and repeating the step of analyzing to produce new values for the data series; orif the noise interval is within the predetermined range, using the data series to detect or predict the onset of cerebral disorder. 13. The method of claim 12, wherein the cerebral disorder is bovine spongioform encephalitis. 14. The method of claim 12, wherein the cerebral disorder is Alzheimer's disease. 15. The method of claim 12, wherein the data processing routine uses the following algorithm to produce a ... | Nonlinear Medicine, Inc. | A61B005/00
US07285117 | B2 | 2007-10-23 | Medical device control systems | 2002-03-15 | A medical device for use by an operator to perform a medical procedure in a body includes a handle to be held by the operator, a shaft attached to the handle and an actuating assembly to control functions associated with the medical procedure. The shaft includes an operative distal portion to perform a medical procedure in the body. The medical device may be part of an ablation catheter system that is programmed to correlate one or more functions with the actuation of the actuating assembly. Multiple actuating assemblies may be provided. Each actuating assembly may be a button. Other types of actuating assemblies may also be used, such as switches or a trackball. The actuating assembly may also be provided on a sleeve that may be selectively attached to the handle of the catheter or the physician operating the catheter, for example. | 1. A medical device, comprising: a shaft having a distal end and a proximal end;an operative element carried by said distal shaft end;a handle carried by said proximal shaft end; andan actuating element associated with said handle and configured for initiating a medical function; anda user programmable processing device configured for allowing a user to define an association between said medical function and a specific manner in which said actuating element is actuated. 2. The medical device of claim 1, wherein said actuating element is configured for initiating a plurality of different medical functions, and wherein said processing device is configured for allowing a user to define an association between said plurality of medical functions and a specific manner in which said actuating element is actuated. 3. The medical device of claim 2, wherein said processing device is configured for allowing said user to associate a defined sequence of said plurality of medical functions with said actuating element, such that said plurality of medical functions is initiated in said sequence in response to said specific actuating manner. 4. The medical device of claim 3, wherein said specific actuating manner comprises repeatedly actuating said actuating element. 5. The medical device of claim 1, wherein said processing device is configured for allowing said user to define said medical function. 6. The medical device of claim 1, wherein said processing device is configured for allowing said user to define said specific actuating manner. 7. The medical device of claim 6, wherein said processing device is configured for allowing said user to define a number of actuations of said actuating element within a predetermined period of time. 8. The medical device of claim 6, wherein said processing device is configured for allowing said user to define a period of time in which said actuating element is actuated. 9. The medical device of claim 1, wherein said operative element is configured for being used in a performance of said medical function. 10. The medical device of claim 1, wherein said shaft is an intravascular catheter shaft. 11. The medical device of claim 1, wherein said processing device is coupled to said handle via an external cable. 12. A medical device, comprising: a shaft having a distal end and a proximal end;at least one operative element carried by said distal shaft end;a handle carried by said proximal shaft end; andan actuating element associated with said handle and configured for initiating a plurality of different medical functions in a predetermined sequence, wherein at least two of said plurality of medical functions are respectively initiated in response to at least two actuations of said actuating element. 13. The medical device of claim 12, wherein: a first of said plurality of medical functions is configured for being initiated when pressure is applied to said actuating element;said first function is configured for being term... | Boston Scientific Scimed, Inc. | A61B018/14 A61B005/04
US07727143 | B2 | 2010-06-01 | Locator system for implanted access port with RFID tag | 2006-05-31 | An access port locator system for adjustable gastric bands. The system includes an access port with an RFID tag with its antenna adjacent to the receiving portion of the port. The system includes a locator with radio frequency transmitter/receiver circuitry for sending read or interrogation signals to the RFID tag and for sending write signals to the tag to write treatment data to memory of the RFID tag. The locator also includes an antenna array with four patch antenna arranged in pairs to model two monopulse radar antenna systems. The locator also includes processor(s) and logic modules/circuitry for processing the tag response signals received by the antenna array to determine location information for the RFID tag and associated port, i.e., to identify the center of the port relative to the antennae array or array face such as with strength and direction information relative to the array face. | 1. A gastric band system adapted for locating an access port, comprising: a gastric band with a fill line having an access port for receiving a needle, wherein the access port comprises a radio frequency identification (RFID) tag; anda locator comprising: a radio frequency transmitter generating an interrogation signal, wherein the RFID tag operates in response to the transmitted interrogation signal to generate a tag response signal;an antenna array with an array face having a minimum of two pairs of antennae positioned an equal distance apart from each other, each of the antennae being spaced an equal distance from a central axis of the antenna array, the array operable by the radio frequency transmitter for transmitting the interrogation signal and receiving the tag response signal; anda location processing module processing the tag response signal to determine location information for the access port, wherein the location processing module processes a difference signal for each pair of antennae to determine the location information for the access port, the difference signals being generated based on the tag response signal received by each of the antennae. 2. The system of claim 1, wherein the access port comprises a surface for receiving the needle and the RFID tag comprises an antenna positioned at least partially about the periphery of the receiving surface of the port and wherein the location information is indicative of substantially being in the center of the receiving surface. 3. The system of claim 1, wherein the location information comprises a signal strength value and direction information relative to the array face from the locator. 4. The system of claim 3, wherein the locator further comprises a receiver processing module operating prior to the location processing module to generate an in-phase tag response signal and a quadrature tag response signal from each of the difference signals. 5. The system of claim 1, wherein the locator further comprises a tag data processing module processing a sum signal generated by the antenna array based on the tag response signal to obtain tag data stored in memory associated with the RFID tag. 6. The system of claim 1, wherein the radio frequency transmitter generates a write signal comprising patient treatment data for transmittal to the RFID tag and wherein the RFID tag comprises memory and is operable in response to receiving the write signal to store the patient treatment data in the memory. 7. The system of claim 1, wherein the locator comprises a display operable to display the location information and comprises a receptacle for receiving a syringe with a needle, the receptacle being configured to position the needle perpendicular to the array face and about at the center of the antenna array. 8. A locator apparatus for locating an implantable medical devices such as access ports of gastric bands, comprising: a transmitter generating a read signal;an antenna array receiving a resp... | Allergan, Inc. | A61F002/00
US07774063 | B2 | 2010-08-10 | Method and apparatus for discriminating cardiac signals in a medical device based on wavelet decomposition analysis | 2007-05-04 | A method and device for detecting cardiac signals in a medical device that includes decomposing sensed cardiac signals using a wavelet function to form a corresponding wavelet transform, generating a first wavelet representation corresponding to the wavelet transform that is responsive to RR intervals of the sensed cardiac signals, generating a second wavelet representation that is not responsive to RR intervals associated with the sensed cardiac signals, determining a no lead failure zone in response to the first wavelet representation and the second wavelet representation, and distinguishing the cardiac event from a device failure in response to the determined no lead failure zone. The method and device may also include generating a wavelet representation corresponding to the wavelet transform that is not responsive to RR intervals of the sensed cardiac signals, determining RR intervals associated with the sensed cardiac signals, and determining a no lead failure zone in response to the wavelet representation and the determined RR intervals. | 1. A medical device, comprising: means for sensing cardiac signals to identify a predetermined cardiac event;a cardiac lead, the means for sensing cardiac signals being positioned, at least in part, with respect to the cardiac lead;means for applying a wavelet function to the sensed cardiac signals to generate a wavelet transform from the sensed cardiac signals using dyadic wavelet decomposition;means for generating a first wavelet representation from the wavelet transform, the first wavelet representation being responsive to highpass frequency content of the sensed cardiac signals;means for generating a second wavelet representation from the wavelet transform, the second wavelet representation being responsive to lowpass frequency content of the sensed cardiac signals;means for determining a no lead failure zone in response to the first wavelet representation and the second wavelet representation; andmeans for distinguishing the cardiac event from a lead failure of the cardiac lead in response to the determined no lead failure zone. 2. The device of claim 1, wherein the wavelet transform is a Haar wavelet transform, the first wavelet representation corresponds to a detail sequence, and the second wavelet representation corresponds to an approximation sequence. 3. The device of claim 1, wherein the wavelet transform is a Haar wavelet transform and the sensed cardiac signals are decomposed at a plurality of scales, the device further comprising: means for determining approximation coefficients and detail coefficients in response to the plurality of scales;means for reconstructing the second wavelet representation using predetermined approximation coefficients of the determined approximation coefficients; andmeans for reconstructing the first wavelet representation using predetermined detail coefficients of the determined detail coefficients, wherein the no lead failure zone is defined by a first boundary associated with the reconstructed first wavelet representation and a second boundary associated with the reconstructed second wavelet representation. 4. The device of claim 3, wherein the first boundary is determined in response to one of a mean absolute difference and a dispersion of RR intervals of the reconstructed first wavelet representation and the second boundary is determined in response to one of a mean rectified amplitude, a mean absolute difference, and a dispersion of the reconstructed second wavelet representation. 5. The device of claim 3, wherein the predetermined approximation coefficients correspond to a coarsest scale of the plurality of scales and the detail coefficients correspond to a finest scale of the plurality of scales. 6. The device of claim 5, wherein the approximation coefficients are determined at a fourth scale of the plurality of scales and the detail coefficients are determined at a first scale of the plurality of scales. 7. The device of claim 3, wherein the detail coefficients are determined at a first scal... | Medtronic, Inc. | A61N001/37
US08277461 | B2 | 2012-10-02 | Methods for determining pedicle base circumference, pedicle isthmus and center of the pedicle isthmus for pedicle screw or instrument placement in spinal surgery | 2007-01-24 | A method of determining the pedicle base circumference and the pedicle isthmus to facilitate screw placement in a pedicle of a vertebral body during spinal surgery, comprising providing a series of first lines tangential to the outer cortical surface of the vertebral body in and near the pedicle on a transverse section from a three-dimensional image of the vertebral body, providing a series of second lines extending through the vertebral body in and near the pedicle thereof in perpendicular relation to the series of first lines, identifying the pedicle base circumference as the areas of the outer cortical surface where adjacent second lines are at the greatest angle with respect to one another, and identifying the pedicle isthmus as the areas of the outer cortical surface where the second lines that are opposed to each other are closest to being parallel to one another. | 1. A method of determining the pedicle base circumference and the pedicle isthmus for enabling optimum screw or instrument placement in a pedicle of a vertebral body during spinal surgery, comprising: using computer imaging apparatus to create a three-dimensional image of the vertebral body,using computer imaging apparatus to create an image of the outer cortical shell of the vertebral body by taking a section of the three-dimensional image in a transverse plane;using computer imaging apparatus to provide on the transverse section a series of first lines tangential to the outer cortical surface of the vertebral body in and near the pedicle;using computer imaging apparatus to provide a series of second lines substantially perpendicular to the series of first lines, said second lines extending through the vertebral body in and near the pedicle thereof;using computer imaging apparatus to identify the pedicle base circumference as the areas of the outer cortical surface where adjacent second lines are of the greatest angle with respect to one another; andusing computer imaging apparatus to identify the pedicle isthmus as the areas of the outer cortical surface where said second lines that are opposed to each other are closest to being parallel to one another. 2. The method of claim 1 wherein infinitesimal points are utilized on the outer cortical surface for the placement of said first lines and said second lines. 3. The method of claim 2 wherein anatomical three-dimensional locations of the pedicle base circumference and pedicle isthmus are determined by collating infinite transverse sections defining the pedicle base circumference and pedicle isthmus. 4. The method of claim 1 further comprising identifying a center of the pedicle isthmus from a cross-section thereof as the intersection of two lines derived from the centers of infinitesimal orthogonal second lines extending from the outer cortical surface. | Leucadia 6, LLC | A61B017/58 A61B017/60
US07962202 | B2 | 2011-06-14 | Method and apparatus for verifying a determined cardiac event in a medical device based on detected variation in hemodynamic status | 2006-04-28 | A method and apparatus for verifying a determined cardiac event in a medical device based on detected variation in hemodynamic status that includes a physiologic sensor sensing physiologic signals to generate a plurality of variation index samples corresponding to the sensed signals, and a microprocessor computing a variation index trend associated with a predetermined number of variation index samples of the plurality of variation index samples, determining whether deviations of the predetermined number of variation index samples over predetermined sampling windows are less than a deviation threshold, and determining, in response to the deviations being less than the deviation threshold, a corrected variation index trend in response to the changes in the variation index trend during the predetermined sampling windows. | 1. A medical device, comprising: a physiologic sensor sensing physiologic signals to generate a plurality of variation index samples corresponding to the sensed signals; anda microprocessor computing a variation index trend associated with a predetermined number of variation index samples of the plurality of variation index samples, determining whether deviations of the predetermined number of variation index samples over predetermined sampling windows are less than a deviation threshold, adjusting, in response to the deviations being less than the deviation threshold, a corrected variation index trend in response to the changes in the variation index trend during the predetermined sampling windows, and not adjusting the corrected variation index in response to the deviations not being less than the deviation threshold. 2. The device of claim 1, wherein the variation index trend corresponds to a measure of change in tissue oxygenation. 3. The device of claim 1, wherein the determined corrected index trend includes an offset determined in response to the deviations not being less than the deviation threshold. 4. The device of claim 1, wherein the microprocessor determines, in response to the deviations being less than the deviation threshold, whether the sensed signals are associated with an unstable rhythm. 5. The device of claim 4, wherein the microprocessor determines whether the computed variation index trend is less than a predetermined index trend threshold. 6. The device of claim 1, wherein the variation index trend corresponds to relationships between proportions of red light intensities and infrared light intensities to corresponding baseline intensities. 7. The device of claim 1, wherein the variation index trend corresponds toii0-i*i0*,wherein i is an intensity of red light, i* is an intensity of infrared light, io is an intensity of red light baseline, and io* is an intensity of infrared light baseline. 8. The device of claim 1, further comprising a plurality of sensors sensing cardiac signals, wherein the microprocessor detects a cardiac event in response to the sensed cardiac signals and confirms the detected cardiac event in response to the corrected variation index trend. 9. A method of determining a cardiac event in a medical device, comprising: sensing physiologic signals to generate a plurality of variation index samples corresponding to the sensed signals;computing a variation index trend associated with a predetermined number of variation index samples of the plurality of variation index samples;determining whether deviations of the predetermined number of variation index samples over predetermined sampling windows are less than a deviation threshold;adjusting, in response to the deviations being less than the deviation threshold, a corrected variation index trend in response to the changes in the variation index trend during the predetermined sampling windows; andnot adjusting the corrected variation index in response... | Medtronic, Inc. | A61B005/0432
US08398443 | B2 | 2013-03-19 | Biological testing system and connector therefor | 2006-12-18 | A connector for establishing electrical connection between a testing device and a test strip with a biological fluid thereon includes a contact pad on the test strip, and one or more contact wires in the testing device. When the strip is inserted into the testing device, part of the strip's end engages a contact portion of a contact wire and deflects it in a direction normal to the direction of insertion. In certain embodiments the radius of curvature (in the direction of insertion) of the contact portion is controlled to reduce abrasion of the strip by the wire. In other embodiments the radius of curvature (perpendicular to the direction of insertion) is controlled to reduce the abrasion of the strip by the wire. Sometimes the contact portion and/or contact pad is plated with a sacrificial material to reduce the coefficient of friction. In other embodiments various numbers of contacts receive the end of the strip substantially simultaneously, or are staggered in rows to distribute the resistance presented. | 1. A system for measuring an analyte of interest in a biological fluid, comprising: a test strip for receiving a sample of the biological fluid and having at least one contact pad formed thereon; anda meter having a connector that defines a corridor therein for receiving a portion of the test strip as it moves in a direction of insertion, the connector having at least one contact wire for contacting a surface of a respective one of the at least one contact pads at a respective at least one contact point;wherein said at least one contact wire has a proximal portion coupled to said connector and a distal portion, and an arm portion between said proximal portion and said distal portion;wherein said arm portion deflects without contacting the corridor in response to insertion of said test strip; andwherein said at least one contact wire extends from said proximal portion, and said distal portion includes a contact portion having a radius of curvature to contact the contact pad. 2. The system of claim 1, wherein the contact point of the at least one contact wire has a radius of curvature, in a plane perpendicular to the direction of insertion and perpendicular to the surface of the at least one contact pad, that is at least about 1 mm. 3. The system of claim 1, wherein the contact point of the at least one contact wire has a radius of curvature, in a plane perpendicular to the direction of insertion and perpendicular to the surface of the at least one contact pad, that is at least about 2 mm. 4. The system of claim 1, wherein the contact point of the at least one contact wire has a radius of curvature, in a plane perpendicular to the direction of insertion and perpendicular to the surface of the at least one contact pad, that is at least about 4 mm. 5. The system of claim 1, wherein the contact point of the at least one contact wire has a first radius of curvature, in a plane parallel to the direction of insertion and perpendicular to the surface of the at least one contact pad, that is substantially equal to a second radius of curvature, in a plane perpendicular to the direction of insertion of the test strip and perpendicular to the surface of the at least one contact pad. 6. The system of claim 1, wherein the contact point is made of phosphor bronze. 7. The system of claim 1, wherein the contact point is plated with a material selected from a group consisting of nickel, NiPd, a 20% Ni alloy, Pd, NiCo, Sn, and SnPb. 8. The system of claim 1, wherein the contact point is plated with Ag. 9. The system of claim 1, wherein the contact point is plated with Cu. 10. The system of claim 1, wherein the contact point is plated with Au. 11. The system of claim 1, wherein the contact point is plated with German Silver. 12. The system of claim 1, wherein the contact point is plated with PdCo. 13. The system of claim 1, wherein the contact point is plated with a material having a hardness index KHV50 of less than about 900. 14. The system of claim 1,... | Roche Diagnostics Operations, Inc. | H01R004/48
US08676289 | B2 | 2014-03-18 | Method and apparatus for discriminating cardiac signals in a medical device based on wavelet decomposition analysis | 2007-05-04 | A method of detecting cardiac signals in a medical device that includes decomposing a cardiac signal using a wavelet function at a plurality of scales to form a corresponding wavelet transform, determining approximation coefficients in response to the plurality of scales, reconstructing a first wavelet representation of the wavelet transform using predetermined approximation coefficients of the determined approximation coefficients, and evaluating the detected cardiac signals in response to the reconstructing. | 1. A method of detecting faults in a lead of an implantable medical device, an electrode being positioned with respect to the lead, comprising the steps of: sensing electrical signals with the electrode;obtaining a signal function based on the electrical signal;applying a wavelet transform function to the signal function to obtain a plurality of highpass wavelet values and a plurality of lowpass wavelet values associated with the signal function; then applying a wavelet transform function to an immediately preceding plurality of lowpass wavelet values associated with the signal function to obtain a subsequent plurality of highpass wavelet values and a subsequent plurality of lowpass wavelet values associated with the signal function; thenrepeating at least once the applying the wavelet transform function to an immediately preceding plurality of lowpass wavelet values associated with the signal function;calculating a dispersion of the lowpass wavelet values; and identifying a fault in the lead of the implantable medical device based, at least in part, on the dispersion of the lowpass wavelet values. 2. The method of claim 1, further comprising the step of: creating a wavelet representation of the signal function by combining at least one of the pluralities of lowpass wavelet values;wherein the calculating a dispersion step comprises calculating a dispersion of wavelet values of the wavelet representation. 3. The method of claim 1, further comprising: applying a second wavelet transform function to the signal function to obtain a second plurality of highpass wavelet values and a second plurality of lowpass wavelet values associated with the signal function; thenapplying a second wavelet transform function to an immediately preceding second plurality of lowpass wavelet values associated with the signal function to obtain a subsequent second plurality of highpass wavelet values and a subsequent second plurality of lowpass wavelet values associated with the signal function; thenrepeating at least once the applying the second wavelet transform function to an immediately preceding second plurality of lowpass wavelet values associated with the signal function; andcalculating a second dispersion of the second lowpass wavelet values;wherein the identifying step identifies a fault in the lead of the implantable medical device based, at least in part, on the dispersion of the lowpass wavelet values and the second dispersion of the second lowpass wavelet values. 4. The method of claim 3, further comprising the step of: creating a wavelet representation of the signal function by combining at least one of the second pluralities of lowpass wavelet values;wherein the calculating a dispersion step comprises calculating a dispersion of wavelet values of the wavelet representation. 5. The method of claim 3, wherein the wavelet transform function is different than the second wavelet transform function. 6. The method of claim 1, further comprising the step of: co... | Medtronic, Inc. | A61B005/0428
US20070265518 | A1 | 2007-11-15 | Method and arrangement for locating a medical instrument at least partly inserted into an object under examination | 2006-09-15 | The invention relates to a method for locating a medical instrument (2a, 2b) at least partly inserted into an object under examination (U), there being acquired (11, 13) images of the object under examination (U) which capture the medical instrument (2a, 2b). A method which requires as little user interaction as possible can be provided by virtue of the fact that an image is acquired under first acquisition conditions and a substantially identical image is acquired under second acquisition conditions (11, 13), and the fact that the medical instrument (2a, 2b) is located from a subtraction (14) of image data sets of first and second acquisition conditions. | 1-21. (canceled) 22. A method for locating a medical instrument within an object during a medical procedure, comprising: inserting the medical instrument at least partly into the object; acquiring a first image of the object comprising the medical instrument under a first acquisition condition; providing a first image data set of the first image; acquiring a second image of the object comprising the medical instrument under a second acquisition condition; providing a second image data set of the second image; and subtracting the second image data set from the first image data set. 23. The method as claimed in claim 22, wherein: the first image is acquired without a contrast medium and the second image is acquired with the contrast medium, or the first image is acquired with the contrast medium and the second image is acquired without the contrast medium. 24. The method as claimed in claim 23, wherein the contrast medium is injected into the medical instrument for producing a contrast enhancement: in an area surrounding the medical instrument, or inside the medical instrument. 25. The method as claimed in claim 22, wherein the first acquisition condition differs from the second acquisition condition by a position or a location of an instrument marking arranged on the medical instrument. 26. The method as claimed in claim 25, wherein the instrument marking is arranged on a collapsible, rotatable or alignable tip of the medical instrument. 27. The method as claimed in claim 22, wherein the first or second acquisition condition is initiated time-adjustably. 28. The method as claimed in claim 22, wherein the first and second images are acquired as a two-dimensional projection of the object and a two-dimensional position or location of the medical instrument is determined therefrom. 29. The method as claimed in claim 28, wherein a three-dimensional position or location of the medical instrument is identified from at least two different two-dimensional projections of the object. 30. The method as claimed in claim 29, wherein a plurality of views are identified for the three-dimensional position or location of the medical instrument. 31. The method as claimed in claim 22, wherein the first and second images are acquired as a three-dimensional data of the object and a three-dimensional position or location of the medical instrument is determined therefrom. 32. The method as claimed in claim 31, wherein a plurality of views are identified for the three-dimensional position or location of the medical instrument. 33. The method as claimed in claim 22, wherein a starting position or starting location of the medical instrument is determined by the image subtraction and a variation of the position or location of the medical instrument is determined by acquiring a further image of the object without the image subtraction. 34. The method as claimed in claim 22, wherein the images are acquired using a method selected from the group con... | - | A61B005/05
US20070238942 | A1 | 2007-10-11 | APPARATUS AND METHOD FOR DETECTING GASTROESOPHAGEAL REFLUX DISEASE (GERD) | 2006-07-24 | A method and an apparatus are disclosed for detecting gastroesophageal reflux disease (GERD) in the esophagus of a patient. A capsule with pH-sensitive dissolving properties is placed in the lower portion of the esophagus of the patient. The capsule is removed after a period of time, such as about 24 hours. The change in weight or volume of the capsule, or both, allows detection of acid reflux, i.e., the presence of acid in the esophagus for even a relatively short duration during the period of time. If the weight or volume change is significant, the capsule allows diagnosis of GERD. Alternatively, an amount of time during which the capsule was exposed to acid in the esophagus may be determined by dissolving the capsule remaining and using a solution property, such as conductivity, pH, color, or turbidity. | 1. A device for determining a duration of exposure of a patient's esophagus to pH levels clinically significant for gastroesophageal reflux disease comprising: a capsule subject to pH-dependent degradation at pH of about pH 4, and being of a size to be readily swallowable, wherein the capsule comprises a reaction product of a cellulose, a polysaccharide, or a cationic polymer with an organic acid; and a cord, the cord having a proximal end and a distal end, the proximal end being connected to the capsule, whereby the cord allows positioning and retrieval of the capsule. 2. A device according to claim 1 further comprising an attachment member, the attachment member being connected to the distal end of the cord, whereby the attachment member allows the distal end of the cord to be fixed in a selected position. 3. A device according to claim 1 further comprising a weight, the weight being positioned on the cord and adjacent to the capsule. 4. A device according to claim 1 wherein the cord includes measuring indicia along the length of the cord, whereby the measuring indicia allow measurement of the length of cord inserted into a patient. 5. A device according to claim 1 wherein the capsule further comprises a small amount of a pigment or dye. 6. A device according to claim 1 wherein at least one of the capsule and the cord further comprises a radiopaque material. 7. The device according to claim 1 wherein the capsule includes a reaction product of lactic acid and a cationic polymer based on dimethylaminoethyl methacrylate and neutral methacrylic esters. 8. The device according to claim 1 wherein the capsule includes a reaction product of lactic acid and a cationic polymer based on dimethylaminoethyl methacrylate and neutral methacrylic esters, said acid and polymer present in a molar ratio from about 1:1 to about 1:1.25. 9. The device according to claim 1 wherein the capsule includes a reaction product of a polymer and an organic acid with a pKa from about 3 to about 5. 10. The device according to claim 1 wherein the capsule includes a reaction product of a polymer and an acid selected from the group consisting of salicylic acid, hemimellitic acid, 1,4-piperazinebis-(ethanesulfonic) acid, tartaric acid, fumaric acid, glycylglycine, citric acid, cyclopentanetetra-1,2,3,4-carboxylic acid, pyromellitic acid, ascorbic acid, trimesic acid, mellitic acid, dimethylmalonic acid, mandelic acid, benzoic acid, acetic acid and propionic acid. 11. A device for determining a duration of exposure of a patient's esophagus to pH levels clinically significant for gastroesophageal reflux disease comprising: a capsule subject to pH-dependent degradation at pH of about pH 4, and of a size to be readily swallowable, the capsule further comprising a reaction product of an acid and a cationic polymer based on dimethylaminoethyl methacrylate and neutral methacrylic esters; and a cord, the cord having a proximal end and a distal end, the proximal end be... | ESOPHAMET CORP. | A61B005/00
US20070249966 | A1 | 2007-10-25 | Device and method for measuring urethral angle | 2006-04-19 | A medical device for measuring the angular deviation of an elongated insertion instrument inserted into an urethra and method for determining the condition of the pelvic floor of a patient. It includes a channel adapted to receive an elongated insertion instrument along a longitudinal access and an indicator to measure an angular deviation along a longitudinal axis from a reference axis. The medical device may also include an elongated insertion instrument inserted along the longitudinal access of its channel. A method for determining the condition of the pelvic floor of a patient by inserting the medical device into the urethra of a patient, reading a first angular deviation from a reference axis, instructing the patient to strain or cough, and reading a second angular deviation from a reference axis. The difference in first and second angular deviation measures the degree of prolapse of the urethrovesical junction of the patient. | 1. A medical device, comprising: (a) a channel adapted to receive an elongated insertion instrument along a longitudinal axis of said channel; and (b) an indicator adapted to indicate an angular deviation of said longitudinal axis of said channel from a reference axis. 2. The medical device of claim 1, wherein said reference axis is oriented substantially horizontal. 3. The medical device of claim 1, wherein said indicator comprises: (a) a scale to indicate a range of angular deviations; and (b) a pointer suspended about a pivot region, and adapted to point to said indicated angular deviation of said longitudinal axis of said channel from said reference axis. 4. The medical device of claim 3, wherein said pointer indicates an angular deviation of approximately zero when said longitudinal axis of said channel is substantially the same as said reference axis. 5. The medical device of claim 3, wherein said range of angular deviation extends from −90 to +90 degrees. 6. The medical device of claim 3, wherein said range of angular deviation extends from approximately 180 degrees. 7. The medical device of claim 1, wherein said indicator comprises: (a) a scale to indicate a range of angular deviations, wherein said scale is suspended about a pivot region; and (b) a pointer adapted to point to said indicated angular deviation of said longitudinal axis of said channel from said reference axis. 8. The medical device of claim 7, wherein said pointer points to an angular deviation of approximately zero when said longitudinal axis of said channel is substantially the same as said reference axis. 9. The medical device of claim 7, wherein said indicator further comprises a counterbalance located on the opposite side of said indicator on said elongated insertion instrument. 10. The medical device of claim 7, wherein said range of angular deviation extends from −90 to +90 degrees. 11. The medical device of claim 7, wherein said range of angular deviation extends from approximately 180 degrees. 12. A medical device, comprising: (a) an elongated insertion instrument; (b) a channel through which said elongated insertion instrument is inserted along a longitudinal axis of said channel; and (c) an indicator adapted to indicate an angular deviation of said longitudinal axis of said channel from a reference axis. 13. The medical device of claim 12, wherein said elongated insertion instrument is adapted to be inserted into a urethra of a subject. 14. The medical device of claim 12, wherein said elongated insertion instrument comprises a cotton swab situated at a distal end thereof. 15. The medical device of claim 14, wherein said indicator is situated at a proximal end of said elongated insertion instrument. 16. The medical device of claim 12, wherein said reference axis is oriented substantially horizontal. 17. The medical device of claim 12, wherein said indicator comprises: (a) a scale to indicate a range of angular deviations; and ... | - | A61B005/103
US20070299350 | A1 | 2007-12-27 | Blood pressure monitor with removable power source | 2006-06-07 | A blood pressure monitor is disclosed with a housing and controls provided within the housing that are in communication with an external blood pressure sensor. A display is oriented on the housing for receiving the blood pressure measurement and displaying it for external viewing. A removable power source is selectively attachable to the housing for powering the controller and the display. | 1. The blood pressure monitor of claim 12 further comprising: a housing providing the base and the display;a controller oriented within the housing; anda blood pressure sensor external of the housing and in communication with the controller for providing the controller with a blood pressure measurement;wherein the display is oriented on the housing in communication with the controller for receiving the blood pressure measurement from the controller, for displaying the blood pressure measurement, and the display extends generally upright from the base; andwherein the removable power source is selectively attachable to the housing in communication with the controller and display for providing power to the controller and the display. 2. The blood pressure monitor of claim 12 wherein the power source further comprises a battery. 3. The blood pressure monitor of claim 12 wherein the power source further comprises an array of batteries. 4. The blood pressure monitor of claim 1 wherein the housing further comprises a receptacle for receiving the power source. 5. The blood pressure monitor of claim 1 wherein the removable power source attaches to the housing spaced apart from and rearward of the display. 6. The blood pressure monitor of claim 1 further comprising a rechargeable power source oriented within the housing that is recharged by the removable power source. 7. The blood pressure monitor of claim 1 wherein the power source further comprises: a detachable housing portion; andan array of batteries oriented within the housing portion. 8. The blood pressure monitor of claim 7 wherein the housing further comprises a first latch configuration and the housing portion further comprises a second latch configuration for cooperating with the first latch configuration for securing the housing portion to the housing. 9. The blood pressure monitor of claim 7 wherein the housing further comprises a pair of electrical nodes and the housing portion further comprises a corresponding pair of electrical nodes that are in electrical communication with the array of batteries and are aligned with the electrical nodes of the housing for conveying electrical power from the array of batteries to the housing. 10. The blood pressure monitor of claim 7 wherein the housing portion and the housing collectively conceal the array of batteries when the housing portion is attached to the housing. 11. The blood pressure monitor of claim 12 further comprising: a housing having a first latch configuration and a pair of electrical nodes;a controller oriented within the housing in electrical communication with the housing electrical nodes;a blood pressure sensor external of the housing and in communication with the controller for providing the controller with a blood pressure measurement, wherein the display is oriented on the housing in communication with the controller for receiving the blood pressure measurement from the controller and for displaying the blood pressure mea... | - | A61B005/02
US20070282207 | A1 | 2007-12-06 | Apparatus for displaying blood pressure and a method thereof | 2006-06-02 | An apparatus for displaying the blood pressure and a method thereof are disclosed. The apparatus for displaying the blood pressure use a blood-measuring unit to receive an analog blood pressure signal. An analog-to-digital converter converts the analog blood pressure signal into a digital blood pressure signal. An LCD driving unit couples to the analog-to-digital converter. The LCD driving unit receives the digital blood pressure signal so as to output an LCD driving voltage. An LCD unit couples to the LCD driving unit and is controlled by the LCD driving voltage to display a color that corresponds to the LCD driving voltage. | 1. An apparatus for displaying the blood pressure, comprising: a blood-measuring unit receiving an analog blood pressure signal;an analog-to-digital converter coupled to the blood-measuring unit, wherein the analog-to-digital converter converts the analog blood pressure signal into a digital blood pressure signal;an LCD driving unit coupled to the analog-to-digital converter, wherein the LCD driving unit receives the digital blood pressure signal so as to output an LCD driving voltage; andan LCD unit coupled to the LCD driving unit and controlled by the LCD driving voltage to display a color that corresponds to the LCD driving voltage. 2. The apparatus for displaying the blood pressure as claimed in claim 1, wherein the LCD unit displays a backlight with a color, including red, yellow, or green. 3. The apparatus for displaying the blood pressure as claimed in claim 1, further comprising a blood pressure amplifying unit coupled to the blood-measuring unit and analog-to-digital converter, wherein the blood pressure amplifying unit amplifies the analog blood pressure signal and then transmits the analog blood pressure signal to the analog-to-digital converter. 4. The apparatus for displaying the blood pressure as claimed in claim 3, further comprising a microprocessor unit coupled to the analog-to-digital converter and the LCD driving unit, wherein the microprocessor unit receives the digital blood pressure signal so as to control the LCD driving unit to drive the LCD unit, and displays the digital blood pressure signal on the LCD unit. 5. The apparatus for displaying the blood pressure as claimed in claim 4, wherein the microprocessor further couples to a blood pressure indicating lighting unit, and the microprocessor unit controls the blood pressure indicating lighting unit to shine according to the digital blood pressure signal. 6. The apparatus for displaying the blood pressure as claimed in claim 5, wherein the blood pressure indicating lighting unit is composed of at least one LED. 7. The apparatus for displaying the blood pressure as claimed in claim 6, wherein the color of the LED is red, yellow, green, or white. 8. The apparatus for displaying the blood pressure as claimed in claim 4, wherein the microprocessor further couples to a memory unit for storing the digital blood pressure signal. 9. A method for displaying the blood pressure, comprising: obtaining an analog blood pressure signal;amplifying the analog blood pressure signal;converting the analog blood pressure signal into a digital blood pressure signal;generating an LCD driving voltage that corresponds to the digital blood pressure signal according to the digital blood pressure signal; anddisplaying a light with a color that corresponds to the LCD driving voltage. 10. The method for displaying the blood pressure as claimed in claim 9, wherein after the step of converting the analog blood pressure signal into a digital blood pressure signal, the method further comprises a s... | - | A61B005/02
US20070249953 | A1 | 2007-10-25 | METHOD AND APPARATUS FOR DETECTION OF NERVOUS SYSTEM DISORDERS | 2006-12-12 | Systems and methods for detecting and/or treating nervous system disorders, such as seizures, are disclosed. Certain embodiments of the invention relate generally to implantable medical devices (IMDs) adapted to detect and treat nervous system disorders in patients with an IMD. Certain embodiments of the invention include detection of seizures based upon comparisons of long-term and short-term representations of physiological signals. Other embodiments include prediction of seizure activity based upon analysis of physiological signal levels. A further embodiment of the invention includes detection of seizure activity following the delivery of therapy. | 1. A method of detecting a neurological event, comprising: acquiring EEG signal data comprising a stream of data values; determining a short-term representation of the EEG signal data based on data values acquired over a first sample interval, the short-term representation being determined by applying the data values to a first filter, the first filter adapted to produce an intermediate output value for each block of N data values, and applying a rolling window of M intermediate output values to a second filter, the second filter adapted to produce the short-term representation; determining a long-term representation of the EEG signal data based on data values acquired over a second sample interval, the second sample interval being longer than the first sample interval; calculating a ratio of the short-term representation to the long-term representation; comparing the ratio to an onset threshold; and detecting a neurological event when the ratio exceeds the onset threshold. 2. The method of claim 1 wherein the neurological event is an epileptic seizure. 3. The method of claim 1 wherein the long-term representation is determined by applying a stream of input values derived from the data values to a third filter, the third filter adapted to produce an intermediate output value for each block of X input values, and applying a rolling window of Y intermediate output values to a fourth filter, the fourth filter adapted to produce the long-term representation. 4. The method of claim 3 wherein the stream of input values comprise the short-term representation values. 5. The method of claim 4 wherein the short-term representation values are downsampled prior to being applied to the third filter. 6. The method of claim 5 wherein the short-term representation values are downsampled by a downsampling factor of 2. 7. The method of claim 3 further comprising setting the value of the long-term representation to a specified minimum value if the value determined using the third and fourth filters is less than the specified minimum value. 8. The method of claim 7 further comprising applying a low-pass filter to the value of the long-term representation. 9. The method of claim 1 wherein determining the ratio of the short-term representation to the long-term representation comprises estimating the ratio as a function of 2 raised to an exponent, the exponent comprising a difference between a most significant set bit (MSSB) position of the long-term representation and a MSSB position of the short-term representation, wherein the MSSB position is a numbered bit position of a first non-zero bit, starting from a most significant bit (MSB). 10. The method of claim 1 wherein the intermediate output value produced by the first filter is a statistical measure of the data values in a given block. 11. The method of claim 10 wherein the statistical measure is a median value. 12. The method of claim 10 wherein the statistical measure is a mean value. 13.... | MEDTRONIC, INC. | A61B005/04 A61N001/00
US20070276204 | A1 | 2007-11-29 | Method for analysis of single pulse pressure waves | 2007-08-08 | This invention relates to a method for analysing pressure-signals derivable from pressure measurements on or in a body of a human being or animal, comprising the steps of identifying during given time sequences in a series of time sequences the single pressure waves, including related parameters [pressure amplitude ΔP latency (ΔT), rise time coefficient (ΔP/ΔT)], determining numbers of single pressure waves with pre-selected combinations of two or more of said single pressure wave parameters during said time sequence. For the time sequences is further determined the balanced positions of single wave parameters. Two-dimensional values of balanced position may be presented as a one dimensional value after weighting of the matrix cells. The signal processing method may be used for more optimal detection of single pressure waves by means of non-invasive sensor devices. | 1. A method for analysing pressure-signals derivable from pressure measurements on or in a body of a human being or animal, comprising the steps of sampling said signals at specific intervals and converting the pressure-signals into pressure related digital data with a time reference, wherein for selectable time sequences the method further comprises the steps of a) identifying from said digital data single pressure waves related to cardiac beat-induced pressure waves, b) computing time sequence parameters of said single pressure waves during individual of said time sequence, c) establishing an analysis output selected from one or more of said time sequence parameters of said single pressure waves during individual of said time sequences: c1)—absolute mean pressure for each identified single pressure wave (wavelength Pmin-Pmin) within said time sequence, c2)—mean of mean pressure for all identified single pressure waves (wavelength Pmin-Pmin) within said time sequence, c3)—standard deviation of absolute mean pressure for all identified single pressure waves (wavelength Pmin-Pmin) within said time sequence, c4)—number of single pressure waves during said time sequence, c5)—single pressure wave derived heart rate during said time sequence, c6)—relative pressure amplitude (ΔP) value for each identified single pressure wave (wavelength Pmin-Pmin) within said time sequence, c7)—standard deviation of relative pressure amplitude (ΔP) values for all identified single pressure waves (wavelength Pmin-Pmin) within said time sequence, c8)—relative latency (ΔT) value for each identified single pressure wave (wavelength Pmin-Pmin) within said time sequence, c9)—standard deviation of relative latency (ΔT) values for all identified single pressure waves (wavelength Pmin-Pmin) within said time sequence, c10)—rise time (ΔP/ΔT) coefficient for each identified single pressure wave (wavelength Pmin-Pmin) within said time sequence, c11)—standard deviation of rise time (ΔP/ΔT) coefficients for all identified single pressure waves (wavelength Pmin-Pmin) within said time sequence, c12)—balanced position within a first matrix for combinations of single pressure wave amplitude (ΔP) and latency (ΔT) values within said time sequence, c13)—balanced position within a second matrix for combinations of single pressure wave rise-time (ΔP/ΔT) coefficient values within said time sequence, d) establishing a deliverable first control signal related to an analysis output in step c) for a selectable number of said time sequence windows, said first control signal being determined according to one or more selectable criteria for said analysis output, and e) modifying said deliverable first control signal into a regulator deliverable second control signal said second control signal corresponding to said first deliverable control signal, and f) to provide a performance modifying signal. 2. A method according to claim 1, wherein each of said selectable time sequences is a selected time d... | - | A61B005/00
US20070239060 | A1 | 2007-10-11 | SYSTEM AND METHOD FOR REGULATING CARDIAC TRIGGERED THERAPY TO THE BRAIN | 2007-04-27 | A medical device system includes a housing, a therapy module and a processor at least partially supported by the housing, and a cardiac monitoring element coupled to the processor, the cardiac monitoring element comprising a stub sensor. The processor is configured to activate the therapy module upon detection of a cardiac event in a cardiac signal. In some embodiments, the system may further comprise a brain monitoring element coupled to the processor. In some embodiments, the processor may be configured to monitor a brain signal and change the therapeutic output based upon the brain signal. | 1. An implantable medical device system for implantation in a patient, the device system comprising: a biocompatible housing adapted to be implanted in a patient; a cardiac monitoring element adapted to sense cardiac activity to generate a cardiac signal, the cardiac monitoring element comprising a sensor stub; a processor at least partially supported by the housing, the processor adapted to receive the cardiac signal from the cardiac monitoring element and detect a cardiac event in the cardiac signal; and a therapy module at least partially supported by the housing, the therapy module adapted to deliver a therapeutic output to a brain of the patient when a cardiac event is detected by the processor. 2. The system of claim 1 wherein the sensor stub comprises a proximal end and a distal end, the proximal end being coupled to the housing, the sensor stub having an electrode disposed proximate the sensor stub distal end. 3. The system of claim 2 wherein the cardiac monitoring element is adapted to sense cardiac activity along the sensor stub substantially between the electrode and the housing. 4. The system of claim 3 wherein the cardiac event comprises a measured heart rate variability that falls outside of a defined range. 5. The system of claim 3 wherein the cardiac event comprises a measured QT interval variability that falls outside of a defined range. 6. The system of claim 3 wherein the cardiac event comprises a rate-corrected QT interval (“QTc”) that falls outside of a defined range. 7. The system of claim 3 wherein the cardiac event comprises a sinus arrest episode. 8. The system of claim 3 wherein the cardiac event comprises a syncope episode. 9. The system of claim 8 wherein the syncope episode includes a sudden drop in heart rate. 10. The system of claim 3 wherein the cardiac event comprises ST segment elevation. 11. The system of claim 3 wherein the cardiac event comprises a detected arrhythmia. 12. The system of claim 3 wherein the cardiac event comprises a measured heart rate variability that falls outside of a defined range. 13. The system of claim 2 wherein the sensor stub extends more than about 0.25 inches from the housing. 14. The system of claim 13 wherein the sensor stub extends from about 0.5 inches to about 10 inches from the housing. 15. The system of claim 14 wherein the electrode of the sensor stub is disposed between about 0.5 inches to about 5 inches from the housing. 16. The system of claim 2 wherein the sensor stub is adapted for placement outside a heart of the patient. 17. The system of claim 1 wherein the therapeutic output delivered by the therapy module includes electrical stimulation. 18. The system of claim 17 wherein the therapy module is adapted to be coupled to a first lead for delivering electrical stimulation to the brain of the patient. 19. The system of claim 18 wherein the therapy module is coupled to a second lead, the second lead being adapted to sense brain signals... | MEDTRONIC, INC. | A61B005/04 A61B005/02
US20070287894 | A1 | 2007-12-13 | Diagnostic method including uniform encoding of information | 2007-04-30 | A diagnostic encoding method is provided. The method includes assigning a first plurality of identifiers to an anatomical structure of the human body and assigning a second plurality of identifiers to diagnostic criterion by which caregivers evaluate patients. The method further includes, when diagnosing a patient, recording findings of the diagnosis of the patient using at least one of each of the first plurality and the second plurality of identifiers. In one embodiment, the first plurality of identifiers includes a first subset of identifiers identifying each organ in the human body (e.g., a right ear) and a second subset of identifiers identifying component parts of each of the organs in the first subset (e.g., an ear drum of the right ear). In one embodiment, the second plurality of identifiers includes a third subset of identifiers identifying symptoms relating to the first and the second identifiers. | 1. A method for diagnosing patients, comprising: assigning a first plurality of identifiers to an anatomical structure of the human body; assigning a second plurality of identifiers to diagnostic criterion by which caregivers evaluate patients; and wherein when diagnosing a patient, recording findings of the diagnosis of the patient using at least one of each of the first plurality and the second plurality of identifiers. 2. The method of claim 1, wherein the first plurality of identifiers includes: a first subset of identifiers identifying each organ in the human body; and a second subset of identifiers identifying component parts of each of the organs in the first subset. 3. The method of claim 2, wherein the first subset of identifiers is comprised of numeric characters, and wherein numeric characters representing organs on a first side of the body are comprised of even numeric characters and numeric characters representing organs on a second side of the body are comprised of odd numeric characters. 4. The method of claim 2, wherein the second plurality of identifiers includes: a third subset of identifiers identifying symptoms relating to at least one of the first subset and second subset of identifiers. 5. The method of claim 4, wherein the second plurality of identifiers includes: a fourth subset of identifiers identifying a first characteristics of the symptoms of the third subset. 6. The method of claim 5, wherein the fourth subset of identifiers describes a duration of the symptom as reported by the patient to the caregiver. 7. The method of claim 4, wherein the second plurality of identifiers includes: a fifth subset of identifiers identifying a second characteristics of the symptoms of the third subset. 8. The method of claim 7, wherein the fifth subset of identifiers describes a characteristic of the start of the symptom as reported by the patient to the caregiver. 9. The method of claim 2, wherein the second plurality of identifiers includes: a sixth subset of identifiers identifying an observed diagnostic finding relating to at least one of the first subset and second subset of identifiers. 10. The method of claim 9, wherein the second plurality of identifiers includes: a seventh subset of identifiers identifying a first qualification of the observed diagnostic finding of the sixth subset. 11. The method of claim 10, wherein the seventh subset of identifiers describes a characteristic of a severity of the diagnostic finding observed by the caregiver. 12. The method of claim 9, wherein the second plurality of identifiers includes: a eighth subset of identifiers identifying a second qualification of the observed diagnostic finding of the sixth subset. 13. The method of claim 12, wherein the eighth subset of identifiers describes a characteristic of a location of the diagnostic finding observed by the caregiver. 14. The method of claim 1, wherein the first plurality of identifiers and the second plural... | - | A61B005/00
US20070239033 | A1 | 2007-10-11 | ARRANGEMENT, METHOD AND COMPUTER-ACCESSIBLE MEDIUM FOR IDENTIFYING CHARACTERISTICS OF AT LEAST A PORTION OF A BLOOD VESSEL CONTAINED WITHIN A TISSUE USING SPECTRAL DOMAIN LOW COHERENCE INTERFEROMETRY | 2007-03-16 | An apparatus, method and computer-accessible medium for identifying characteristics of at least a portion of a blood vessel contained within a tissue can be provided. For example, it is possible to utilize a radiation source configured to provide a radiation to the tissue. In addition, a probe can be provided which may be adapted to receive the radiation returned from the tissue; Further, a system may be utilized which can be configured to process data relating to the tissue. The data can indicate whether the blood vessel is in a vicinity of an end portion of the probe. | 1. An apparatus for identifying characteristics of at least a portion of a blood vessel contained within a tissue, comprising: a radiation source configured to provide a radiation to the tissue; a probe adapted to receive the radiation returned from the tissue; and a system configured to process data relating to the tissue, wherein the data indicates whether the blood vessel is in a vicinity of an end portion of the probe. 2. The apparatus according to claim 1, wherein the probe is configured to forward the radiation to the tissue from the radiation source. 3. The apparatus according to claim 1, wherein at least one of the probe or the system are configured to generate at least one of axial scan data or transverse scan data based on the radiation. 4. The apparatus according to claim 4, wherein the system is configured to identify characteristics of the tissue based on at least one of the axial scan data or the transverse scan data. 5. The apparatus according to claim 3, wherein the axial scan data includes data for at least one of backscattering, spectral properties, birefringence or Doppler shift. 6. The apparatus according to claim 3, wherein the transverse scan data includes data for at least one of backscattering, spectral properties, birefringence or Doppler shift. 7. The apparatus according to claim 3, wherein the system includes an interferometer adapted to direct a portion of the radiation emitted by the radiation source into a sample arm and detect radiation reflected from the tissue back through the sample arm, and wherein the system is configured to identify characteristics of the tissue by processing the axial scan radiation to provide the characteristics of the tissue, the axial scan radiation including radiation received from the reference arm and radiation received from the sample arm, and compare the characteristics of the tissue with a database of normalized characteristics of a plurality of tissue types. 8. The apparatus according to claim 1, wherein the data is unidimensional. 9. The apparatus according to claim 1, wherein the radiation source is a light source configured to emit light. 10. The apparatus according to claim 9, wherein the light source is at least one of a broad bandwidth light source or a swept wavelength optical source. 11. The apparatus according to claim 9, wherein the light source delivers radiation to the tissue via an optical fiber disposed in an insertion device having a distal end at least partially disposed within the insertion device and a proximal end. 12. The apparatus according to claim 11, wherein the insertion device is configured to provide the distal end of the optical fiber adjacent to the tissue. 13. The apparatus according to claim 11, wherein the insertion device is one of a barrel, a needle or a stylet. 14. The apparatus according to claim 7, wherein the interferometer directs another portion of the radiation into a reference arm. 15. The apparatus according to... | The General Hospital Corporation | A61B005/05 A61B006/00
US20070293772 | A1 | 2007-12-20 | System and method for processing voice feedback in conjunction with heart failure assessment | 2007-08-20 | A system and method for providing voice feedback from sampled physiometry and self-evaluation in conjunction with heart failure assessment is presented. Physiological measures including direct measures recorded by an implantable medical device and measures derived from the direct measures are stored. Voice feedback spoken as speech is recorded contemporaneous to the recordation of the physiological measures and is quantified into quality of life measures by normalizing the speech against a voice grammar and speech vocabulary. Those of the physiological measures, which relate to a same type of physiometry and to a different type of physiometry, are sampled. A status is determined through analysis of those sampled measures assembled from recordation points and those quality of life measures spoken. Trends that are indicated, which might affect cardiac performance of the patient, are identified. Each trend is compared to worsening heart failure indications to generate a notification of parameter violations. | 1. A system for processing voice feedback in conjunction with heart failure assessment, comprising: a data module to assemble physiological measures, which were directly recorded as data on a substantially continuous basis by an implantable medical device for a patient or indirectly derived from the data; a feedback module to collect voice feedback spoken by the patient contemporaneous to the recordation of the physiological measures; a quantifier to quantify the voice feedback into quality of life measures; a status module to determine a status for the patient through sampling and analysis of the physiological measures and the quality of life measures over a plurality of data assembly points; and an evaluation module to evaluate the physiological measures, comprising: an analysis module to identify any trends that are indicated by the patient status; and a comparison module to compare each such trend to worsening heart failure indications. 2. A system according to claim 1, further comprising: an interface over which to request the voice feedback through prompts, which are each associated one of the quality of life measures; and a parser to parse the voice feedback against a voice grammar and speech vocabulary. 3. A system according to claim 1, further comprising: a normalizer to normalize the voice feedback into quantifiable data upon which the status can be determined in part. 4. A system according to claim 1, wherein the worsening heart failure indications are selected from the group comprising pulmonary artery pressure, left atrial pressure, dyspnea, orthopnea, pulmonary edema, peripheral edema, and fatigue. 5. A system according to claim 1, further comprising: a measurement module to measure one or more of pulmonary artery pressure, heart rate, heart sounds, intrathoracic impedance, respiration, posture, lung fluid, activity, weight, and physiological response to activity. 6. A system according to claim 1, further comprising: a reprogramming module to reprogram an implantable medical device based on evaluation of the physiological measures. 7. A system according to claim 6, wherein the worsening heart failure indications are factored into the reprogramming. 8. A system according to claim 1, wherein respiration rate is tracked through the implantable medical device, further comprising: a notification module to generate a notification triggered by a parameter assigned to the respiration rate. 9. A system according to claim 8, wherein the parameter comprises one or more of an upper limit parameter applied over a short term and a counter parameter applied over a long term. 10. A method for processing voice feedback in conjunction with heart failure assessment, comprising: assembling physiological measures, which were directly recorded as data on a substantially continuous basis by an implantable medical device for a patient or indirectly derived from the data; collecting voice feedback spoken by the patient contemporane... | - | A61B005/02
US20070299330 | A1 | 2007-12-27 | SENSOR, PROCESSING MEANS, METHOD AND COMPUTER PROGRAM FOR PROVIDING INFORMATION ON A VITAL PARAMETER OF A LIVING BEING | 2007-05-16 | A sensor for providing information on a vital parameter includes a mounter for attaching the sensor to a living being, a light source connected to the mounter to radiate light into a part of the body of the living being, and a light receiver connected to the mounter and implemented to receive part of the light to provide, in dependence on an intensity of the light received, a light intensity signal depending on the vital parameter. Additionally, the sensor includes an acceleration sensor connected to the mounter and implemented to provide an acceleration signal in dependence on an acceleration in at least one direction. The sensor is implemented to transfer the light intensity signal and the acceleration signal to a processor for a combining processing of the light intensity signal and the acceleration signal, or to generate the light intensity signal in dependence on the acceleration signal. | 1. A sensor for providing information on a vital parameter of a living being, comprising: a mounter for attaching the sensor to the living being; a light source connected to the mounter for radiating light into a part of the body of the living being; a light receiver connected to the mounter and implemented to receive part of the light radiated to provide, in dependence on an intensity of the light received, a light intensity signal depending on the vital parameter; and an acceleration sensor connected to the mounter and implemented to provide an acceleration signal in dependence on an acceleration in at least one direction, wherein the sensor is implemented to transfer the light intensity signal and the acceleration signal to a processor for a combining processing of the light intensity signal and the acceleration signal or to generate the light intensity signal in dependence on the acceleration signal. 2. The sensor according to claim 1, wherein the vital parameter includes a pulse frequency of a living being, and wherein the light source and the light receiver are arranged such that an optical attenuation in the part of the body between the light source and the light receiver is influenced by a change in volume in a blood vessel in the part of the body. 3. The sensor according to claim 1, wherein the vital parameter includes a portion of different blood components of blood in a blood vessel of the living being, wherein the portions of the different blood components of the blood influence a wavelength dependence of an optical attenuation in the part of the body between the light source and the light receiver, and wherein the sensor is implemented to determine the wavelength dependence of the optical attenuation in the part of the body between the light source and the light receiver. 4. The sensor according to claim 1, wherein the light source and the light receiver are arranged to allow transmission measurement through the part of the body. 5. The sensor according to claim 1, wherein the mounter is implemented to attach the sensor around a human carpus, a human wrist or a human forearm. 6. The sensor according to claim 5, wherein the mounter is implemented to attach the sensor to a human wrist, and wherein the light source is attached to the mounter to radiate light into the wrist from an outward side of the wrist. 7. The sensor according to claim 5, wherein the mounter is implemented to attach the sensor around a human wrist, and wherein the light receiver is attached to the mounter to receive light from an inward side of the wrist. 8. The sensor according to claim 1, wherein the mounter is implemented to attach the sensor around a human ankle bone, a human ankle joint or a human lower leg. 9. The sensor according to claim 1, wherein the mounters, the light source and the light receiver are implemented to mount the sensor to a part of the body or around a part of the body such that an artery in the part of the body is arrange... | - | A61B005/02
US20070276273 | A1 | 2007-11-29 | Periumbilical Infant Ecg Sensor and Monitoring System | 2004-09-09 | A periumbilical infant ECG sensor for measuring the heartbeat of a newborn infant. The ECG sensor also preferably includes an SAO2 sensor for measuring the oxygen saturation level of the infant's haemoglobin. The ECG sensor is fastenable about the stub of the infant's umbilical cord. The ECG sensor is preferably connected to an electronics module housed in a cavity of an umbilical cord clamp. The electronics module has a power source for supplying power to the ECG sensor and the SAO2 sensor and a transceiver for wirelessly transmitting the ECG and SAO2 signals to a monitoring station. | 1. A periumbilical ECG sensor device for use on an infant, said device comprising: a base having at least three electrodes disposed thereon in spaced relation; and a pair of arms depending from said base, said arms being adaptable for securing said ECG sensor device about the stub of the infant's umbilical cord. 2. The periumbilical ECG sensor device of claim 1 wherein said base comprises at least three radially directed extensions and each of said at least three electrodes is disposed at a distal end of each of said radially directed extensions. 3. The periumbilical ECG sensor device of claim 1 wherein said base further comprises an adhesive layer for attachment of said base to the skin of said infant adjacent said umbilical cord stub. 4. The periumbilical ECG sensor device of claim 1 wherein said pair of arms depending from said base each comprise attachment means for securing one arm to the other after being positioned about the stub of said infant's umbilical cord. 5. The periumbilical ECG sensor device of claim 4 wherein said attachment means comprises a set of hook and loop surfaces. 6. The periumbilical ECG sensor device of claim 1 further comprising an SpO2 sensor disposed on said base. 7. The periumbilical ECG sensor device of claim 6 wherein said SpO2 sensor comprises a pulse oximetry device. 8. The periumbilical ECG sensor device of claim 7 wherein said pulse oximetry device comprises a light source and a photo detector, said light source and said photo detector positioned on said pair of arms depending from said base in a manner that places them in opposition across a base of said umbilical cord stub when said arms secure said ECG sensor device about said umbilical cord stub. 9. The periumbilical ECG sensor device of claim 8 wherein said light source comprises a light emitting diode (LED) operable in the visible red and infrared range. 10. A periumbilical ECG sensor system for use on an infant, said system comprising: a base having at least three electrodes disposed thereon in spaced relation; a pair of arms depending from said base, said arms being adaptable for securing said ECG sensor device about the stub of the infant's umbilical cord; an umbilical cord clamp attachable to the stub, said umbilical cord clamp defining an enclosure; and an electronics module disposed in said enclosure of said clamp, said electronics module comprising a power source and a signal transceiver, said electrodes being in electrical communication with said electronics module; wherein said electrodes are operable for generating an ECG signal and said transceiver is operable for transmitting a representation of said ECG signal to a monitoring station. 11. The periumbilical ECG sensor system of claim 10 further comprising an SpO2 sensor disposed on said base, said SpO2 sensor being in electrical communication with said electronics module, said SpO2 sensor being operable for generating an SpO2 signal representative of the oxygen saturati... | - | A61B005/0444
US20070299318 | A1 | 2007-12-27 | Medical monitoring device with remote transmission function | 2006-10-04 | The present invention relates to a medical monitoring device with remote transmission function, comprising: a measuring unit; a storage unit; a mail server unit to provide mail sending/receiving service; a network server unit to provide Internet connection service; a web server unit to provide web-interfaced services; and an IP selection unit to provide a plurality of IP addresses connectable to the Internet and automatically set a different IP address for Internet connection periodically or each time the monitoring device is turned on, and send the set IP address to a designated e-mail box; wherein the stored medical data are made available for query via web interface. | 1. A medical monitoring device with remote transmission function, comprising: a measuring unit for measurement of medical data;a storage unit for recording said medical data measured;a network server unit to provide Internet connection service;a mail server unit to provide electronic mail sending and receiving service;a web server unit to provide web-interfaced services; andan IP selection unit to provide a plurality of IP addresses connectable to the Internet, and automatically set a different IP address for Internet connection on a periodic basis or each time said medical monitoring device is turned on, and send said set IP address to a designated electronic mail box;wherein said medical monitoring devices stores said medical data measured and makes the stored data available for query via web interface. 2. The medical monitoring device as claimed in claim 1, wherein said measuring unit is a blood pressure measuring unit, a blood oxygen measuring unit, a blood lipid measuring unit, an ear temperature measuring unit, or a body weight measuring unit. 3. The medical monitoring device as claimed in claim 1, wherein a user can use the IP address received in said designated electronic mail box to connect to the web interface of said medical monitoring device to set said designated electronic mail box. 4. The medical monitoring device as claimed in claim 1, wherein further comprising a transmission interface to receive and store data measured by other medical monitoring devices. 5. The medical monitoring device as claimed in claim 4, wherein said transmission interface is a WI-FI, bluetooth, infrared, RS2323 or USB interface. 6. The medical monitoring device as claimed in claim 1, wherein further comprising a network camera to capture images and provide the service of image query via web interface. 7. The medical monitoring device as claimed in claim 1, wherein further comprising a detection unit to detect whether the medical data measured or received exceed a predefined value, when the medical data measured or received exceed a predefined value, said medical monitoring device will send an alarm signal to said designated electronic mail box. 8. A medical monitoring device with remote transmission function, comprising: a measuring unit for measurement of medical data;a storage unit for recording said medical data measured;a network server unit to provide Internet connection service; anda mail server unit to provide electronic mail sending and receiving service;wherein said medical monitoring devices stores said medical data measured and sends the stored medical data by electronic mail to a designated electronic mail box. 9. The medical monitoring device as claimed in claim 8, wherein said measuring unit is a blood pressure measuring unit, a blood oxygen measuring unit, a blood lipid measuring unit, an ear temperature measuring unit, or a body weight measuring unit. 10. The medical monitoring device as claimed in claim 8, wherein further compris... | Avita Corporation | A61B005/00
US20070276290 | A1 | 2007-11-29 | Tissue Penetrating Apparatus | 2007-03-13 | A body fluid sampling system is provided for use on a tissue site. A drive force generator is provided. A housing has at least a first handle portion with a first average diameter, and a head portion with a second average diameter that is larger than the first average diameter. The housing includes a plurality of analyte sensors and a plurality of sample chambers. Each analyte sensor is associated with a sample chamber and is configured to receive body fluid from a wound in tissue created by a penetrating member. A plurality of penetrating members are operatively coupled to the drive force generator. The drive force generator moves each of the penetrating members along a path out of the housing into the tissue site, stops in the tissue site, and withdraws out of the tissue site. Each penetrating member is at least partially positioned adjacent to an analyte sensor in a sample chamber. | 1. A body fluid sampling system for use on a tissue site, comprising: a drive force generator; a housing with at least a first handle portion with a first average diameter, and a head portion with a second average diameter that is larger than the first average diameter, the housing including a plurality of analyte sensors and a plurality of sample chambers, each of an analyte sensor being associated with a sample chamber and configured to receive body fluid from a wound in tissue created by a penetrating member; a plurality of penetrating members operatively coupled to the drive force generator, the drive force generator moving each of the penetrating members along a path out of the housing into the tissue site, stopping in the tissue site, and withdrawing out of the tissue site; and each of a penetrating member at least partially positioned adjacent to an analyte sensor in a sample chamber. 2. The system of claim 1, wherein the penetrating members and the analyte sensors are positioned in the head portion of the housing. 3. The system of claim 1, wherein the handle is sized to be held by a user's hand during use of the system by a user. 4. The system of claim 1, wherein the head portion serves as a stop of movement of the system in a user's hand. 5. The system of claim 1, further comprising: a display coupled to the housing. 6. The system of claim 1, further comprising: a user control pad coupled to the housing. 7. The system of claim 1, further comprising: a battery door coupled to the housing. 8. The system of claim 6, wherein the user control pad has a plurality of function keys. 9. The system of claim 8, wherein at least one of a users hand digits can access the function keys. 10. The system of claim 8, wherein the plurality of function keys are arranged in a circular geometry. 11. The system of claim 8, wherein the function keys are arranged as direction arrows in a circular geometry. 12. The system of claim 8, wherein the function keys include a center function key with function keys in a surrounding relationship to the center function key to provide for up, down, left and right movement. 13. The system of claim 6, wherein the user uses the control pad to provide for up, down, left, right, center and then presses enter. 14. The system of claim 5, wherein the display is backlit. 15. The system of claim 5, wherein the display hides in the housing in an off mode. 16. The system of claim 1, wherein the housing includes a door for introducing and removing the disposable to and from the housing. 17. The system of claim 16, wherein the door is a hinged door coupled to the housing. 18. The system of 1, wherein at least a portion of the head section of the housing is symmetrical. 19. The system of claim 18, wherein at least a portion of the head section is rounded. 20. The system of claim 1, further comprising: a sliding shutter that covers and protects a front end of the housing. 21. The system of claim... | - | A61B005/151
US07285099 | B1 | 2007-10-23 | Bias-probe rotation test of vestibular function | 2004-01-21 | Apparatus and methods for rotation test stimulus and analysis methods overcome many of the limitations of traditional clinical tests of peripheral vestibular function. An embodiment includes a rotational stimuli applied to the rotational motion for testing that includes two separate components, a bias component and a probe component. The bias component for rotational motion is designed to temporarily turn off vestibular responses in one ear while the responsiveness in the opposite ear is simultaneously evaluated using the probe component of the stimulus. Responses from application of these stimuli are analyzed by isolating and separating the bias response from the probe response. The bias and probe component responses are parameterized by applying curve fits of mathematical functions to the isolated bias and probe component responses. These parameters characterize the patient's vestibular function. | 1. A method comprising: applying a multiple component stimulus to control motion of a subject to turn off vestibular response in one ear of the subject in response to a component of the multiple component stimulus;evaluating vestibular response in the other ear of the subject relative to another component of the multiple component stimulus while vestibular response in the one ear is turned off;evaluating vestibular response in the one ear with vestibular response in the other ear turned off; andanalyzing the vestibular responses from each ear to characterize an asymmetry of an inner ear balance function. 2. The method of claim 1, wherein turning off vestibular response in one ear includes applying a stimulus having a first component directed to essentially completely inhibit activity in a semicircular canal of the one ear. 3. The method of claim 1, wherein applying a multiple component stimulus includes applying a continuous, symmetric stimulus. 4. The method of claim 1, wherein applying a multiple component stimulus includes applying a stimulus with at least two components having different frequencies from each other. 5. The method of claim 1, wherein applying a multiple component stimulus includes applying a symmetric stimulus such that the one ear is inhibited and the other ear is excited substantially simultaneously in a half cycle of the symmetric stimulus and the one ear is excited and the other ear is inhibited substantially simultaneously in another half cycle of the symmetric stimulus. 6. The method of claim 1, wherein the method includes applying the multiple component stimulus to provide cyclic control of activity in pair-wise oriented semicircular canals in the ears such that one semicircular canal is inhibited while the corresponding semicircular canal of the pair is excited. 7. The method of claim 1, wherein evaluating vestibular response in the other ear of the subject relative to another component of the multiple component stimulus includes modulating the component applied to turn off vestibular response in the one ear. 8. The method of claim 1, wherein the method includes characterizing a semicircular canal asymmetry. 9. A method comprising: applying a multiple component stimulus to control motion of a subject to turn off vestibular response in one ear of the subject in response to a first component of the multiple component stimulus;evaluating vestibular response in the other ear of the subject relative to a second component of the multiple component stimulus while vestibular response in the one ear is turned off;evaluating vestibular response in the one ear with vestibular response in the other ear turned off; andanalyzing the vestibular responses from each ear to characterize an asymmetry of an inner ear balance function, wherein the first component is directed to essentially completely inhibit activity in a semicircular canal of the one ear and the second component is directed to probing a canal function of the other ... | Oregon Health & Science University | A61B005/00 A61B013/00
US07282029 | B1 | 2007-10-16 | Method and a system for assisting a user in a medical self treatment, said self treatment comprising a plurality of actions | 2003-09-16 | A method of self treating a disease, such as diabetes, includes collecting in one or more databases data representing values of parameters that related to the self treatment. The data is processed to provide a plurality of alternate choices between two or more actions that may be taken and a corresponding value for each action is calculated. A computerized system may be employed to perform the above method and the system may include a computer readable medium for executing the method. | 1. A method for assisting a patient in self-treating diabetes, the method comprising the steps of: obtaining a value for a blood glucose level from a patient with a blood glucose monitor; analyzing the blood glucose value with a processor that is configured to model human metabolism, and based on the analysis, proposing alternative choices for treating the patient based on the blood glucose level; wherein the processor contains a means for proposing the choices automatically and wherein each choice presented will result in adequate blood glucose levels. 2. The method of claim 1, wherein the value of the blood glucose level is automatically, without user intervention, transmitted to the processor. 3. The method of claim 2, wherein the blood glucose monitor is a continuous blood glucose monitor. 4. A method for assisting a patient in self-treating diabetes, the method comprising the steps of: obtaining a value for a blood glucose level from a patient with a blood glucose monitor; automatically transmitting the blood glucose value to a processor that is configured to model human metabolism, analyzing the blood glucose value with the processor, and based on the analysis, proposing alternative choices for treating the patient based on the blood glucose level; wherein the processor contains a means for proposing the choices automatically and wherein each choice presented will result in adequate blood glucose levels. 5. The method of claim 4 wherein at least one choice is to administer a dose of insulin. 6. The method of claim 5, wherein dosing information is automatically transmitted to an insulin delivery device. 7. A method for assisting a patient in self-treating diabetes, the method comprising the steps of: obtaining a value for a blood glucose level for a patient; receiving other data relating to the patients condition; modeling the patients metabolism with a processor; predicting, based on the other data and the blood glucose level, a future blood glucose level; determining whether it is possible to propose a self-treatment that will result in a blood glucose level with a predetermined target range, if it is possible to propose a self-treatment that will result in a blood glucose level being within a predetermined range, proposing at least one such self-treatment, wherein the proposed treatment was automatically generated on said processor and based on the modelling of the patient's metabolism and if it is determined that no self-treatment will bring blood glucose levels to an acceptable range, sending a warning to the patient, wherein the warning warns the patient that it is not possible to propose a self-treatment that will result in an acceptable blood glucose level within the predetermined target range. 8. The method of claim 7, further comprising sending a warning to a medical care professional authorized by the patient to receive patient data. 9. An apparatus for assisting a patient in self-treating diabetes, the apparatus compri... | Novo Nordisk A/S | A61B005/00
US20070282629 | A1 | 2007-12-06 | Patient information and communication system | 2006-06-01 | A method of compiling and utilizing patient information includes receiving patient data related to a particular patient, storing the patient data and generating a patient medical history including the patient data. The method further includes providing a search filter having a plurality of search fields, communicating between the patient medical history and the search filter, wherein patient data from the patient medical history is directly input into at least one of the search fields, and searching an information source using the search filter. | 1. A method of compiling and utilizing patient information, comprising: receiving patient data related to a particular patient;storing said patient data;generating a patient medical history including said patient data;providing a search filter having a plurality of search fields;communicating between said patient medical history and said search filter, wherein patient data from said patient medical history is directly input into at least one of said search fields; andsearching an information source using said search filter. 2. The method of claim 1 wherein said information source includes a medical database that contains information related to known illnesses, symptoms, treatment options, specialists, doctors, treatment costs, and the like. 3. The method of claim 1 further comprising automatically executing said steps of searching upon completion of said step of storing said patient data. 4. The method of claim 1 further comprising: receiving additional patient data related to a plurality of patients;storing said patient data and said additional patient data in a database; andproviding information to enable a comparison between a treatment program of said particular patient to that of at least one anonymously identified patient based on said patient data and said additional patient data. 5. The method of claim 4 further comprising providing information associated with at least one health care professional that is treating said at least one anonymously identified patient. 6. The method of claim 1 further comprising generating summaries of said patient data for said particular patient. 7. The method of claim 6 wherein said summaries include at least one of a graph and a table. 8. The method of claim 1 further comprising generating an alert based on said patient data, said alert indicating an undesired health condition. 9. The method of claim 1 further comprising generating health indicator statistics based on patient data that is associated with a plurality of patients and that is stored within said database. 10. The method of claim 1 further comprising providing a plurality of access levels, one of which is assignable to each of a plurality of authorized users, wherein said access levels define which patient data is accessible to a particular authorized user. 11. The method of claim 1 further comprising communicating said patient data to a health care provider. 12. A patient information and communication system for compiling, summarizing, distributing and searching patient information, comprising: at least one user interface device that communicates with a network;an information source; anda software program that is operable on said at least one user interface device and that performs steps including: receiving patient data related to a particular patient;storing said patient data;generating a patient medical history including said patient data;providing a search filter having a plurality of search fields;communicating between said pati... | - | G06Q010/00 A61B005/00
US07296361 | B2 | 2007-11-20 | Measuring device and method of measuring | 2004-07-30 | a device for measuring dimensions in a hollow organ of the body, includes: a length of conduit; a measuring mechanism on one end of the conduit; and an indicator in connection with a second end of the conduit. The indicator is in operative connection with the measuring mechanism to provide an indication of a dimension measured by the measuring mechanism. In one embodiment, the measuring mechanism includes extending members that open and close in the manner of forceps to contact the walls of the organ. | 1. A device for measuring dimensions in a hollow organ of the body, comprising: a length of conduit;a measuring mechanism on one end of the conduit;an indicator in connection with a second end of the conduit, the indicator being in operative connection with the measuring mechanism via a connector extending through the length of conduit and translating information of motion of the measuring mechanism to the indicator to provide an indication of a dimension measured by the measuring mechanism to a user of the device; anda port for a viewing device on of the conduit to operatively connect a viewing device adapted to visualize of the area to be measured or the action of the measuring mechanism. 2. The device of claim 1 wherein the measuring mechanism comprises extending members that open and close in the manner of forceps to contact walls of the organ in an area to be measured. 3. The device of claim 2 wherein the indicator includes an indicating element that is calibrated to the distance between the distal ends of the extending members. 4. The device of claim 3 wherein the indicating element moves to provide the user of the device with an indication of the distance between the distal ends of the extending members. 5. The device of claim 3 wherein the indicating element is in operative connection with a display to provide the user of the device with an indication of the distance between the distal ends of the extending members. 6. The device of claim 5 wherein the display is in operative connection with a digital caliper. 7. The device of claim 6 wherein the digital caliper includes a data port for transmission of data. 8. The device of claim 2 wherein the conduit is an extending section of an endoscope, the extending members of the measuring device being connected to a forceps-like handle of the endoscope via the connecting member passing through the extending section of the endoscope to control the distance between the distal ends of the extending members. 9. The device of claim 2 wherein the extending members are generally linear. 10. The device of claim 1 wherein the conduit is flexible. 11. The device of claim 1 wherein the conduit is rigid. 12. The device of claim 1 further comprising a viewing device operable via the port to visualize of the area to be measured or the action of the measuring mechanism. 13. The device of claim 1 wherein the conduit is adapted for insertion into an airway. 14. A method of measuring dimensions in a hollow organ of the body, comprising the steps: inserting a conduit into a hollow organ,operating a measuring mechanism on an end of the conduit that is inserted into the organ, the conduit having in connection with the other end thereof an indicator in operative connection with the measuring mechanism via a connector extending through the conduit and translating information of motion of the measuring mechanism to the indicator to provide an indication of a dimension measured by the measuring mechanism to ... | University of Pittsburgh | A61B005/103 A61B005/107 G01B001/00 G01B005/20
US07278966 | B2 | 2007-10-09 | System, method and computer program product for managing physiological information relating to a terminal user | 2004-05-25 | A system for managing physiological information includes a mobile terminal and at least one destination. The terminal is capable of transferring physiological information relating to a terminal user. The destination(s), in turn, are capable of receiving the physiological information and performing at least one operation based upon the physiological information. The destinations can return content to the terminal, where the content is selected based upon the operation(s) performed by the destination(s). Upon receiving the content, then, the terminal is also capable of performing at least one operation based upon the content. The system can also include a mobile station for facilitating the transfer of physiological information and content between the terminal and the destination(s). | 1. A system for managing physiological information, the system comprising: a mobile terminal comprising a processor configured to transfer physiological information relating to a user; andat least one apparatus receiving the physiological information and performing at least one operation based upon the physiological information, the at least one operation including adjusting an exercise program that includes a plurality of selected activities at least one of performed or to be performed by the user, wherein adjusting the exercise program includes adjusting at least one of a selected activity, or a parameter or a goal associated with a selected activity, wherein the at least one apparatus also returns content to the terminal, and wherein the content includes the adjusted exercise program, the content being selected based upon the at least one operation performed by the at least one apparatus,wherein the terminal processor is also configured to perform at least one operation based upon the content returned to the terminal, andwherein the terminal processor is configured to initiate the transfer of physiological information based upon presence information related to the user and at least one of the selected activities of the exercise program. 2. A system according to claim 1 further comprising: a mobile station comprising a processor configured to receive the physiological information from the terminal, and thereafter transmit the physiological information to the at least one apparatus, and wherein the mobile station processor is configured to receive the content from the at least one apparatus, and thereafter return the content to the terminal. 3. A system according to claim 1, wherein one of the terminal processor or the mobile station processor is configured to monitor presence information related to the user, and initiate the transfer when the presence information is indicative of the user performing at least one of the selected activities of the exercise program. 4. A system according to claim 3, wherein one of the terminal processor or the mobile station processor is configured to initiate the transfer when performance of at least one of the selected activities of the exercise program is detected. 5. A system according to claim 3, wherein one of the terminal processor or the mobile station processor is configured to initiate the transfer when a current time matches a predefined time set for the user to perform at least one of the selected activities of the exercise program. 6. A system according to claim 3, wherein one of the terminal processor or the mobile station processor is configured to initiate the transfer when a location of the terminal matches a location adapted for performing at least one of the selected activities of the exercise program. 7. A system according to claim 1, wherein the terminal processor is configured to perform at least one operation comprising notifying the user of the adjusted exercise program. 8. A system ... | Nokia Corporation | A61B005/00
US07824333 | B2 | 2010-11-02 | Diabetes management methods and systems | 2006-03-31 | The present invention relates to methods and systems for monitoring the effectiveness of diabetes treatment. Methods and systems in accordance with the present invention provide information relating to variability of glucose levels and hypoglycemia and hyperglycemia. Such information is based on time-stamped blood glucose data obtained from a meter or the like and actual measurements of HbA1c levels are not required. | 1. A system for managing blood glucose data, the system comprising: a processor programmed to: receive a plurality of blood glucose data collected over a predetermined period of time;provide an estimation of an idiosyncratic HbA1c level from the plurality of blood glucose data;provide a calculation of an idiosyncratic variability index of glycemia from the plurality of blood glucose data; anddetermine whether at least one exclusion criteria has been met and report the idiosyncratic variability index of glycemia and the idiosyncratic HbA1c level when at least one exclusion criterion is not met and does not report the idiosyncratic variability index of glycemia and the idiosyncratic HbA1c level when the at least one exclusion criteria is met and further, wherein the at least one exclusion criterion includes a frequency of tests per day. 2. The system of claim 1, wherein the processor is programmed to report the idiosyncratic variability index of glycemia as a function of the idiosyncratic HbA1c level on a weekly basis. 3. The system of claim 1, wherein the processor is programmed to report the idiosyncratic variability index of glycemia as a function of the idiosyncratic HbA1c level on a monthly basis. 4. The system of claim 1, wherein the processor is programmed to report the idiosyncratic variability index of glycemia and the idiosyncratic HbA1c level in tabular form. 5. The system of claim 1, wherein the processor is programmed to estimate the idiosyncratic HbA1c level from a previously measured HbA1c level. 6. The system of claim 1, further comprising a blood glucose measurement device. 7. The system of claim 1, further comprising a memory device. | LifeScan, Inc. | A61B005/00
US07881765 | B2 | 2011-02-01 | Interference-fit shroud-based cardiac electrodes | 2006-04-28 | Apparatus and method according to the disclosure relate to minimizing gaps between a substantially planar cardiac-sensing electrode and a shroud member utilizing a so-called interference-fit. For example, a relatively recessed area or aperture formed in an exemplary resin-based shroud member has slightly reduced dimensions relative to the electrode and requires compression forces during assembly (e.g., manually or in an automated process including a press, a tool or other means). The interference-fit promotes a very tight fit (or seal) between the metallic electrode and the resin-based shroud member and, importantly, minimizes gaps. Additionally, discrete interference structures promote fluid tight seals between the electrode and a recess or aperture adapted to receive the electrode. | 1. A subcutaneous cardiac activity sensing shroud, comprising: a shroud member for location adjacent at least a part of the peripheral portion of a housing for an implantable medical device (IMD), said shroud member including one of a recessed region and an aperture; anda substantially planar, plate-type electrode having a periphery that mechanically sealingly interlocks to one of the recessed region and the aperture,wherein at least a portion of an interior periphery of said recessed region or said aperture includes an interference structure configured to sealingly receive the electrode when said electrode is disposed therein. 2. A shroud according to claim 1, wherein said interference structure comprises a resilient material. 3. A shroud according to claim 1, further comprising a compressible member disposed intermediate the electrode and the shroud where the electrode and the shroud are abutting each other. 4. A shroud according to claim 3, wherein the compressible member comprises a resin-based member. 5. A shroud according to claim 3, wherein the compressible member comprises a biocompatible gasket and further comprising a medical grade adhesive coupled between one of: the biocompatible gasket and the electrode and the biocompatible gasket and the shroud. 6. A shroud according to claim 3, wherein the compressible member comprises a member having a C-shaped cross-sectional configuration. 7. A shroud according to claim 3, wherein the compressible member comprises a member having opposing C-shaped cross sectional configuration. 8. A shroud according to claim 1, further comprising an elongated conductor coupled to one of a major surface of the electrode and a peripheral portion of the major electrode. 9. A shroud according to claim 8, wherein the elongated conductor comprises an integrally formed structure with the electrode. 10. A shroud according to claim 1, wherein the electrode comprises one of a titanium material and a platinum material. 11. A shroud according to claim 1, further comprising medical grade adhesive disposed around between at least a part of the periphery of the electrode and the periphery of the recessed region or the aperture. 12. A shroud according to claim 1, wherein the electrode further includes a coating on at least a major surface thereof. 13. A shroud according to claim 12, wherein the coating comprises one of a nitride coating, a carbon black coating, a time-release coating. 14. A subcutaneous cardiac activity sensing shroud, comprising: a shroud member for location adjacent at least a part of the peripheral portion of a housing for an implantable medical device (IMD), said shroud member including one of a recessed region and an aperture;a substantially planar, plate-type electrode having a periphery that mechanically sealingly interlocks to one of the recessed region and the aperture,wherein at least a portion of an interior periphery of said recessed region or said aperture includes an interference str... | Medtronic, Inc. | A61B005/04
US08152740 | B2 | 2012-04-10 | Blood withdrawal system | 2007-08-16 | The present invention generally relates to a blood withdrawal system for withdrawing blood for diagnostic purposes. The blood withdrawal system comprises housing with a lancet, which can be moved within the housing. The housing also includes a lancet drive with a drive spring and a cocking mechanism that includes an actuation element. The blood withdrawal system of the present invention also includes a lancet ejection mechanism that can be moved from an active position to remove the lancet to a passive position where such removal of the lancet is not possible. | 1. A blood withdrawal system for withdrawing blood for diagnostic purposes, the system comprising: a housing wherein a lancet can be moved along a predetermined puncturing path to perform a puncturing motion;a lancet drive comprising a drive spring and a cocking mechanism, wherein the cocking mechanism includes an actuation element which is coupled by an input-side coupling mechanism to the drive spring, said input-side coupling mechanism being adapted to effect a transmission of force from the actuation element to the drive spring, such that the drive spring is tensioned when the actuation element is moved during a cocking phase of the motion of the lancet drive, and the drive spring is adapted to be coupled by an output-side coupling mechanism to a lancet such that said output-side coupling mechanism is adapted to effect a transmission of force from the drive spring to a lancet, such that a lancet can be driven by the relaxing motion of the drive spring and moved along a pre-determined puncturing path to perform a puncturing motion to generate a wound; anda lancet ejection mechanism for removing a used lancet from the housing, wherein the actuation element of the cocking mechanism of the lancet drive serves also as an actuation button for the lancet ejection mechanism, thereby performing the functions of tensioning the drive spring during the cocking phase and actuating the lancet ejection mechanism, wherein the lancet ejection mechanism has an active position in which moving the actuation button causes contact with and movement of a release element to eject a used lancet from the housing, the lancet ejection mechanism further comprising a passive position in which moving the actuation button avoids the contact with and movement of the release element. 2. The system of claim 1, wherein the actuation element also is adapted to trigger the puncturing motion, such that the actuation element thereby performs the functions of tensioning the drive spring during the cocking phase, actuating the lancet ejection mechanism, and triggering the puncturing motion. 3. The system of claim 2 wherein the lancet ejection mechanism has an active position such that actuating the actuation button for the lancet ejection mechanism removes a used lancet from the housing and a passive position such that actuating the actuation button does not lead to the ejection of a used lancet from the housing. 4. The system of claim 3 wherein the lancet ejection mechanism includes a force transmission chain between the actuation button and a lancet, said force transmission chain being required for effecting an ejection of a lancet from the housing, wherein said force transmission chain is interrupted in the passive position of the lancet ejection mechanism. 5. The system of claim 4 wherein the force transmission chain further comprises a release element that can be switched between an active position and a passive position, corresponding to the active and passive positions, re... | Roche Diagnostics Operations, Inc. | A61B005/00 A61B017/14 A61B017/32
US08112148 | B2 | 2012-02-07 | System and method for monitoring cardiac signal activity in patients with nervous system disorders | 2007-06-22 | A medical device system and method for monitoring cardiac signal activity in patients with nervous system disorders. In some embodiments, a brain signal and a cardiac signal are received by a processor, brain events are identified in the brain signal, and the brain events are used to identify portions of the cardiac signal. In some embodiments, Event portions of the cardiac signal are identified corresponding to brain event time periods, and Inter-event portions are identified corresponding to time periods between brain events. An Inter-event heart-rate variability (HRV) calculation is performed using Inter-event portions of the cardiac signal, and an output of the medical device system is modified based upon the calculated Inter-event HRV according to certain embodiments of the invention. An Event HRV may also be calculated according to certain embodiments, and an output modified based on comparisons of the Event HRV to the Inter-event HRV, for example. | 1. A medical device system comprising: a brain monitoring element for sensing activity of a brain of a patient and outputting a brain signal;a cardiac monitoring element for sensing activity of a heart of the patient and outputting a cardiac signal; andone or more processors configured to communicate with the brain monitoring element and the cardiac monitoring element, the one or more processors configured to: receive the brain signal;identify one or more brain events in the brain signal, each of the brain events having a start time and an end time defining a brain event time period;receive the cardiac signal and store cardiac signal information in one or more data buffers;identify one or more Inter-event portions of the cardiac signal, each of the one or more Inter-event portions corresponding in time to a period that is not a brain event time period;calculate an Inter-event heart-rate variability (HRV) based on the cardiac signal information stored for the one or more Inter-event portions of the cardiac signal but not based on the cardiac signal information corresponding in time to the brain event time period of each of the one or more identified brain events; andmodify an output of the medical device system based upon the Inter-event HRV. 2. The medical device system of claim 1 wherein the cardiac monitoring element is a leadless ECG electrode. 3. The medical device system of claim 1 wherein the cardiac monitoring element is an implantable cardiac lead. 4. The medical device system of claim 1 wherein the cardiac signal information includes R-R intervals and the Inter-event HRV is a periodic value representative of variability of the R-R intervals in the inter-event portions of the cardiac signal over a defined period. 5. The medical device system of claim 4 wherein the periodic value is representative of variability of the R-R intervals over a one day period. 6. The medical device system of claim 1 wherein the brain events are identified by a seizure detection algorithm. 7. The medical device system of claim 1 wherein the brain events are identified by an algorithm that detects changes in EEG signals indicative of a psychiatric condition. 8. The medical device system of claim 7 wherein the psychiatric condition is a depressive state, and wherein the changes in EEG signals include EEG asymmetry and/or reduced EEG amplitudes. 9. The medical device system of claim 7 wherein the psychiatric condition is an anxiety or panic state, and wherein the changes in EEG signals include increased EEG amplitudes and/or frequency. 10. The medical device system of claim 1 wherein the brain events are identified by the patient indicating an occurrence of symptoms. 11. The medical device system of claim 1 wherein the output being modified is a warning of a patient condition. 12. The medical device system of claim 1 further comprising a therapy module, wherein the output of the medical device system is a therapy delivered by the therapy module to the br... | Medtronic, Inc. | A61B005/00
US08120358 | B2 | 2012-02-21 | Magnetic resonance imaging with high spatial and temporal resolution | 2007-04-13 | Methods, systems, and apparatus for magnetic resonance imaging (MRI) are described. In one example, the method includes applying a sample-selective magnetic field gradient sequence along a slice direction to partition responses from a sample under magnetic resonance imaging into a plurality of different regions of slices in the k space, applying spiral readout gradients to the sample to obtain echo data from the sample, and applying a Time Resolved Imaging of Contrast Kinetics imaging technique to sample the different regions of slices in the k space. | 1. A method for magnetic resonance imaging (MRI), comprising: applying a magnetic field gradient sequence along a slice direction to partition responses from a sample under magnetic resonance imaging into a plurality of different regions of slices in k-space;applying spiral readout gradients to the sample to obtain echo data from the sample;applying a Time Resolved Imaging of Contrast Kinetics imaging technique to sample the different regions of slices in the k-space; andcontrolling a delay in a gradient in the MRI to reduce a distortion and anisotropy in the echo data from the sample. 2. The method of claim 1, further comprising: measuring a phase difference in MRI data of the sample with and without readout gradients;mapping each spiral trajectory in the k-space using the measured phase difference; andobtaining k-space trajectory measurements using 2D off-center excitation to reduce an eddy current effect in the MRI image. 3. A computer program product, embodied on a non-transitory computer readable medium, operable to cause a data processing apparatus to perform the method of claim 1. 4. The computer program product of claim 3, the operations further comprising: measuring a phase difference in MRI data of the sample with and without readout gradients;mapping each spiral trajectory in the k-space using the measured phase difference; andobtaining k-space trajectory measurements using a 2D off-center excitation to reduce an Eddy current effect in the MRI image. 5. A method for magnetic resonance imaging (MRI), comprising: applying a magnetic field gradient sequence along a slice direction to partition responses from a sample under magnetic resonance imaging into a plurality of different regions of slices in k-space;applying spiral readout gradients to the sample to obtain echo data from the sample;applying a Time Resolved Imaging of Contrast Kinetics imaging technique to sample the different regions of slices in the k-space; andusing field map measurements by two single short spiral acquisitions at two different echo times to reduce an off-resonance effect in the MRI image. 6. The method of claim 5, further comprising: measuring k-space trajectories for two low resolution acquisitions;performing image regridding and fast Fourier transform (FFT) on the k-space trajectories for two low resolution acquisitions to generate two complex images, respectively; andusing a phase difference between the two complex images to provide an off-resonance map for correcting a phase error. 7. A computer program product, embodied on a non-transitory computer readable medium, operable to cause a data processing apparatus to perform the method of claim 5. 8. The computer program product of claim 7, the operations further comprising: measuring k-space trajectories for two low resolution acquisitions;performing image regridding and fast Fourier transform (FFT) on the k-space trajectories for two low resolution acquisitions to generate two complex images, respecti... | The Regents of the University of California | G01V003/00
US08364240 | B2 | 2013-01-29 | Method and device for automatically differentiating types of kidney stones by means of computed tomography | 2007-03-30 | At least one example embodiment relates to a method and/or a device for automatically differentiating types of kidney stones using computed tomography. The method provides two image data records of two computed tomography pictures of an object area including the kidney stones that have been recorded in the context of a different spectral distribution of the X-radiation. For each voxel of a slice of the object area that has X-ray attenuation values typical of kidney stones there is calculated from the two image data records a ratio r that is yielded from X-ray attenuation values of the voxel and prescribed X-ray attenuation values of pure urine in the context of the different spectral distributions of the X-radiation. The respective voxel is assigned to one of at least two types of kidney stones as a function of the variable r. | 1. A method for automatically differentiating types of kidney stones via computed tomography, the method comprising: recording two computed tomography 3D-raw-data sets of an object area including kidney stones, each of the two computed tomography 3D-raw-data sets being associated with a different spectral distribution of an X-radiation;reconstructing, from the two 3D-raw-data sets, two 3D-image data records of the object area that include at least two X-ray attenuation values of voxels of the object area;determining if a mean value of the at least two X-ray attenuation values of voxels associated with one slice of the object area is above a threshold value that is characteristic of kidney stones; andif the determining step determines the mean value is above the threshold value, calculating from the two 3D-image data records, for each voxel of the at least one slice of the object are, a ratio r based on at least one of the at least two X-ray attenuation values of the voxels and from two averaged X-ray attenuation values that are obtained by averaging the at least two X-ray attenuation values of voxels inside a prescribed volume around the voxel in the respective 3D-image data record, and prescribed X-ray attenuation values o1, o2 of pure urine:r=x1-o1x2-o2each of x1 and x2 being at least one of the at least two X-ray attenuation values and averaged X-ray attenuation values, the respective voxel being assigned to at least one type of kidney stones as a function of the magnitude of r, whereinfor each voxel whose mean value from the at least two assigned X-ray attenuation values of the two 3D-image data records lies above the threshold value that is characteristic of kidney stones, firstly a three-dimensional volume area around the voxel is defined. 2. The method as claimed in claim 1, wherein the voxels of at least one type of kidney stone are displayed with colored highlighting in a CT image of the object area. 3. The method as claimed in claim 1, wherein, there are selected inside the volume area all the voxels whose X-ray attenuation values fulfill a criterion that is characteristic of kidney stones, and an averaged X-ray attenuation value of the selected voxels is calculated separately for each 3D-image data record in order to determine the ratio r from the two averaged X-ray attenuation values. 4. The method as claimed in claim 1, wherein, for each voxel whose mean value from the at least two assigned X-ray attenuation values of the two 3D-image data records lies above the prescribed threshold value that is characteristic of kidney stones, firstly a three-dimensional volume area with a prescribed extent around the voxel is defined, there are selected inside the volume area all the voxels whose X-ray attenuation values fulfill a prescribed criterion that is characteristic of kidney stones, a number of the selected voxels in the volume area is determined and is compared with a prescribed threshold value for the number, and an averaged X-ray at... | Siemens Aktienegesellschaft | A61B006/00
US08852097 | B2 | 2014-10-07 | Metabolic energy monitoring system | 2007-05-30 | A metabolic energy monitoring system is provided which comprises: a wearable device having a movement sensor, a temperature sensor and a pulse wave sensor and adapted to be worn on a human body; a database to store activity state decision knowledge data including activity state decision condition data and calorie consumption calculation knowledge data including a calorie consumption calculating algorithm for each metabolic state; an activity state decision unit to determine the activity state based on a detection signal from the wearable device and activity state decision knowledge data; a metabolic state decision unit to detect an activity continuation state, and determine the metabolic state; a calorie consumption calculating unit to calculate a calorie consumption according to the metabolic state; and an output unit to output the calorie consumption. | 1. A metabolic energy monitoring system comprising: a wearable device adapted to be worn on a human body and having a movement sensor providing movement information indicating a body motion, a temperature sensor providing temperature information indicating an amount of generated heat energy, and a pulse wave sensor providing pulse wave information indicating a pulse rate;a data server including an activity state decision unit determining a current activity state from a plurality of activity states based on the movement information and the activity state decision knowledge data, a metabolic state decision unit, a calorie consumption calculating unit calculating a calorie consumption value and a database storing activity state decision knowledge data and calorie consumption calculation knowledge data; andan output unit outputting the calorie consumption value,the plurality of activity states including a sleeping state, a resting state, and an active state,the calorie consumption calculation knowledge data including a first calorie consumption calculating algorithm that, upon being selected, calculates the calorie consumption value based on the movement information and a second calorie consumption calculating algorithm that, upon being selected, calculates the calorie consumption value based on the pulse wave information,the metabolic state decision unit detecting whether there is continuity of the current activity state, determining whether the temperature information and the pulse wave information indicate an ascending metabolic state upon detecting there is continuity of the current activity state, and selecting a current metabolic state from a plurality of metabolic states including a post-activity metabolic state and a metabolic state corresponding to each activity state of the plurality of activity states,the metabolic state decision unit selecting the post-activity metabolic state upon determining that the temperature information and the pulse wave information indicate the ascending metabolic state and determining that the current activity state is the active state, andthe calorie consumption calculating unit selecting the first calorie consumption calculating algorithm upon the metabolic state decision unit selecting the current metabolic state to be a metabolic state other than the post-activity metabolic state, selecting the second calorie consumption calculating algorithm upon the metabolic state decision unit selecting the current metabolic state to be the post-activity metabolic state, and utilizing the selected calorie consumption calculating algorithm to calculate the calorie consumption value, whereinthe selecting of the second calorie consumption calculating algorithm is based on the post-activity metabolic state being determined as a result of the current activity state being the active state and the temperature information and the pulse wave information indicating the ascending metabolic state, and the ascending metabolic state be... | Hitachi, Ltd. | A61B005/00 A61B005/024 G06F019/00 A61B005/01
US20070282217 | A1 | 2007-12-06 | Methods & systems for intraoperatively monitoring nerve & muscle frequency latency and amplitude | 2006-06-01 | Methods and systems are provided for neurophysiological assessment, specifically nerve and nerve root conduction frequencies, latencies and amplitudes, with respect to surgical intervention and insult. Real-time trends in waveforms are captured, and warnings of pathological changes reported, displayed and audibilized. | 1. A method for monitoring and assessing the function of an at-risk nerve in a subject during a surgical procedure, comprising the steps of: a. obtaining a baseline spontaneously occurring electromyography activity (sEMG) recording; then serially, throughout the procedure, obtaining a plurality of mechanically elicited electromyography activity (mEMG) recordings; and therefrom obtaining a plurality of real-time mEMG/sEMG comparisons between the serially obtained mEMG recordings and the sEMG recording;b. obtaining a baseline spontaneously occurring nerve action potential (sNAP) recording; then serially, throughout the procedure, recording a plurality of mechanically elicited nerve action potential (mNAP) recordings; and therefrom obtaining a plurality of real-time mNAP/ sNAP comparisons between the serially obtained mNAP recordings and the sNAP recording;c. serially, throughout the procedure, electrically stimulating a (sciatic) nerve portion and following each act of stimulating, obtaining a plurality of electrically elicited compound muscle action potential (eCMAP) recordings, and a plurality of electrically elicited compound nerve action potential (eNAP) recordings; and therefrom obtaining a plurality of real-time eCMAP/eCMAP comparisons between the serially obtained eCMAP recordings and a plurality of real-time eNAP/eNAP comparisons between the serially obtained eNAP recordings,wherein the obtained mEMG, sEMG, mNAP, sNAP, eCMAP, eNAP recordings, and the mEMG/sEMG, mNAP/sNAP, eCMAP/eCMAP and eNAP/eNAP comparisons are displayed by means of one or more of a plurality of real-time trend displays, and a processor adapted and configured to receive and store in a plurality of real-time data acquisition buffers the obtained mEMG, sEMG, mNAP, sNAP, eCMAP, eNAP recordings, and receive and store in a plurality of real-time comparison buffers the mEMG/sEMG, mNAP/sNAP, eCMAP/eCMAP and eNAP/eNAP comparisons, said processor being in communication with said real-time trend displays, andwherein said real-time trend displays comprise: one or a plurality of baseline data windows wherein one or more baseline data are displayed; one or more amplitude waveform windows wherein one or more amplitude waveforms are displayed with respect to time; one or a plurality of latency waveform windows wherein one or more latency waveforms are displayed with respect to time; one or a plurality of frequency waveform windows wherein one or more frequency waveforms are displayed with respect to time; and one or a plurality of real-time digital value analysis windows, wherein recorded analog data converted to digital values are displayed with respect to time, said digital value analysis windows providing a plurality of evaluations in real-time. 2. The method of claim 1, wherein the procedure is performed upon a hip, a shoulder, a knee, a wrist, an elbow or an ankle. 3. The method of claim 1, wherein the at-risk nerve is a nerve selected from the group consisting of the sciatic, th... | - | A61B005/04
US20070270677 | A1 | 2007-11-22 | Interactive device for monitoring and reporting glucose levels | 2006-05-22 | A device for determining glucose levels in a patient having a CPU for receipt and analysis of data; a glucose tester means for testing the amount of glucose in the patient at the point of the test, providing the same information to the CPU, and the CPU for determining the amount; a database for storing glucose data linked to the patient; a display for displaying glucose levels and interfacing with the patient; and a voice processor for processing the glucose level and synthesizing an auditory output that conforms with the glucose level and optionally includes further instructions as determined by a physician and the CPU after analysis of the amount of glucose. The device further provides for data acquisition via the voice processing and/or keyboard for acquiring the following data concurrently with the glucose level then tested: (1) dietary consumption; (2) exercise; (3) medical information (size, BMI, other conditions, other medications, etc.); (4) comments and instructions. The digital storage links the information per patient for later data retrieval. The device has an input/output to the physician. The physician's instructions are provided and output via the voice processor and/or a visual display. | 1. A device for determining glucose levels in a patient comprising: (a) a CPU for receipt and analysis of data;(b) glucose testing means for testing the amount of glucose in the patient at the point of the test, providing the same information to the CPU, and the CPU for determining the amount;(c) storage means for storing glucose data linked to the patient;(d) visual display means for displaying glucose levels and interfacing with the patient; and(e) voice processing means for processing the glucose level and synthesizing an auditory output that conforms with the glucose level and optionally includes further instructions as determined by a treating physician and the CPU after analysis of the amount of glucose. 2. The device of claim 1, further comprising: (f) data acquisition via said voice processing means and/or said keyboard for acquiring the following data concurrently with the glucose level then tested: (1) dietary consumption;(2) exercise;(3) medical information (size, BMI, other conditions, other medications, etc.);(4) comments.(g) wherein said digital storage links the information per patient for later data retrieval. 3. The device of claim 2, wherein said data retrieval includes an input/output to the physician. 4. The device of claim 1, wherein physician's instructions are provided and output via said voice processing means. | - | A61B005/00
US20070238948 | A1 | 2007-10-11 | System and method to navigate to a slice image in a patient volume data set based on a-priori knowledge and/or prior medical reports | 2006-02-20 | In a method and system for finding an image slice in a volume data set obtained from a scanner which scans a region of interest of a patient having a medical problem where that medical problem is located within said region of interest, the patient is scanned creating a patient volume data set. At least one of information types prior medical reports of said patient or a-priori knowledge of the type of medical problem are input to a natural language processor. With the natural language processor analyzing the information types to find a most likely volume of interest. The volume of interest is supplied to a navigation component which also receives the volume data set from the scanner, the navigation component also creating landmarks of human anatomy lying within the patient region from the volume data set. The navigation component uses the landmarks, the volume of interest, and the volume data set to identify an image slice of the volume data set which shows a location of the medical of a patient in said region. | 1. A method for finding an image slice in a volume data set obtained from a scanner which scans a region of interest of a patient having a medical problem where that medical problem is located within said region of interest, comprising the steps of: scanning the patient at said region of interest containing the patient's medical problem and creating a patient volume data set; inputting at least one of information types prior medical reports of said patient or a-priori knowledge of the type of medical problem which the patient has to a natural language processor; with the natural language processor analyzing said information types input thereto to find a most likely volume of interest by looking for key aspects of said information types to identify the medical problem and identify an anatomical area of interest relating to that medical problem as said volume of interest; and supplying said volume of interest to a navigation component which also receives said volume data set from said scanner, said navigation component also creating landmarks of a human anatomy lying within said patient region from said volume data set, said navigation component using said landmarks, said volume of interest from said natural language processing, and said volume data set to identify an image slice of said volume data set which shows a location of the medical problem of the patient in said region. 2. A method of claim 1 wherein said information types comprise both said prior medical reports and said a-priori knowledge. 3. A method of claim 1 wherein said navigation component outputs a slice number of said image slice. 4. A method of claim 1 wherein a user utilizes said slice number to show said slice image on an image viewer. 5. A method of claim 1 wherein said a-priori knowledge comprises DICOM image header information. 6. A method of claim 1 wherein said a-priori knowledge comprises a type of modality. 7. A method of claim 1 wherein said a-priori knowledge comprises body parts examined. 8. A method of claim 1 wherein said at least one information type is input to said natural language processor via a data interface. 9. A method for finding an image slice in a volume data set obtained from a scanner which scans a region of interest of a patient having a medical problem where that medical problem is located within said region of interest, comprising the steps of: scanning the patient at said region of interest containing the patient's medical problem and creating a patient volume data set; inputting at least one of information types prior medical reports of said patient or a-priori knowledge of the type of medical problem which the patient has to a natural language processor; with the natural language processor analyzing said information types input thereto to find a most likely volume of interest; and said navigation component using said volume of interest from said natural language processing and said volume data set to identify an image slice of ... | - | A61B005/05
US20070264200 | A1 | 2007-11-15 | Mouse MRI for drug screening | 2006-11-13 | This invention provides a method for determining the amount of blood in a volume of cerebral tissue (cerebral blood volume) in a mammalian subject comprising (a) acquiring a first magnetic resonance image of the volume of tissue in vivo; (b) administering intraperitoneally to the subject a gadolinium-containing contrast agent in an amount greater than about 1 mg per kg body weight and less than about 20 mg per kg body weight; (c) acquiring a second magnetic resonance image of the volume of tissue in vivo, which second image is acquired at least about 15 minutes after, but not more than about 2 hours after, administering the contrast agent; and (d) determining the amount of cerebral blood volume based on the first and second images. | 1. A method for determining the amount of blood in a volume of cerebral tissue (cerebral blood volume) in a mammalian subject comprising: (a) acquiring a first magnetic resonance image of the volume of tissue in vivo; (b) administering intraperitoneally to the subject a gadolinium-containing contrast agent in an amount greater than about 1 mg per kg body weight and less than about 20 mg per kg body weight; (c) acquiring a second magnetic resonance image of the volume of tissue in vivo, which second image is acquired at least about 15 minutes after, but not more than about 2 hours after, administering the contrast agent; and (d) determining the amount of cerebral blood volume based on the first and second images. 2-11. (canceled) 12. A method for determining the change in the amount of blood in a volume of cerebral tissue (cerebral blood volume) in a mammalian subject over a predefined period of time, comprising determining the cerebral blood volume at a plurality of time points during the predefined period of time and comparing the cerebral blood volumes so determined, so as to determine the change in the cerebral blood volume over the predefined period of time, wherein at each time point, determining the cerebral blood volume is performed according to the method of claim 1, with the proviso that at each time point other than the final time point in the predefined period of time, a saline solution is intraperitoneally administered to the subject following either step (c) or step (d). 13-31. (canceled) 32. A method for determining, in an animal model for a human neurological disease correlative with a decrease in cerebral blood volume, whether an agent inhibits the decrease, comprising: (a) administering the agent to the subject; (b) determining the cerebral blood volume of a suitable volume of the subject's cerebral tissue at a plurality of time points during a predefined period of time, wherein step (a) is performed before and/or during the predefined period; and wherein determining the cerebral blood volume is performed according to the method of claim 1, with the proviso that at each time point other than the final time point in the predefined period of time, a saline solution is intraperitoneally administered to the subject following either step (c) or step (d) of claim 1;(c) comparing the cerebral blood volumes so determined, so as to determine the change in the cerebral blood volume over the predefined period of time; and (d) comparing the change determined in step (c) with the change determined in a subject to which the agent was not administered, thereby determining whether the agent inhibits the decrease in cerebral blood volume correlative with the disease. 33-51. (canceled) | - | A61B005/055
US20070282183 | A1 | 2007-12-06 | Method and device for the identification of at least two substances of content of a body fluid | 2007-04-12 | A method and a device for the identification of at least two substances of content of a body fluid, wherein adjacent to a body tissue containing the body fluid, are arranged at least one radiation source and a photo receiver. The radiation source generates radiation of two different wavelengths. The radiation is directed onto the body tissue and the photo receiver receives radiation reflected by the body tissue and/or reduced through the body tissue. At least at times the radiation of a third wavelength is directed onto the body tissue for the identification of a hemoglobin derivate. | 1. Method for the identification of at least two substances of content of a body fluid, the method comprising arranging adjacent to a body tissue containing the body fluid at least one radiation source and a photo receiver, wherein the radiation source generates radiation of at least two different wavelengths, directing the radiation onto the body tissue, the photo receiver receiving radiation that is reflected by the body tissue and/or receiving radiation that is reduced through the body tissue, further comprising at least temporarily directing radiation of a third wavelength onto the body tissue for the identification of a hemoglobin derivate. 2. The method according to claim 1, wherein at least three separate radiation sources are used. 3. The method according to claim 1, wherein at least two radiation sources emit at essentially the same wavelength range. 4. The method according to claim 1, wherein successively at least three wavelengths and 4 LED are used. 5. The method according to claim 1, wherein successively four wavelengths and 6 LED are used. 6. A method for the identification of at least two substances of content of a body fluid, the method comprising arranging adjacent to a body tissue containing the body fluid at least one radiation source and a photo receiver, wherein radiation of two different wavelengths is generated by the radiation source, wherein the radiation is directed onto the body tissue and the photo receiver receives radiation reflected by the body tissue or reduced through the body tissue, wherein through control of a user selection and/or through automatic control at least temporarily radiation of a third wavelength is directed onto the body tissue for the identification of the hemoglobin concentration, further comprising directing additionally at least temporarily radiation of a fourth wavelength onto the body tissue for the identification of the carbon monoxide concentration of the hemoglobin. 7. A method for the identification of at least two substances of content of a body fluid, the method comprising arranging adjacent to a body tissue containing the body fluid at least one radiation source and a photo receiver, wherein radiation of two different wavelengths is generated by the radiation source, wherein the radiation is directed onto the body tissue and the photo receiver receives radiation reflected by the body tissue or reduced through the body tissue, wherein through control of a user selection and/or through automatic control at least temporarily radiation of a third wavelength at which water absorbs more strongly than hemoglobin is directed onto the body tissue for the identification of the hemoglobin concentration, further comprising directing additionally at least temporarily radiation of a fourth wavelength in the range of 600 nm to 710 nm onto the body tissue for the identification of a carbon monoxide concentration of the hemoglobin. 8. The method according to claim 1, wherein at least two... | Weinmann Gerate fur Medizin GmbH & Co. KG | A61B005/1455
US20070260136 | A1 | 2007-11-08 | Method For Conducting Double-Blind Testing Using A Constant Amplitude Electromagnetic System | 2006-11-10 | A method for performing a randomized double-blind medical clinical trial on a statistically significant number of participants using a constant amplitude electromagnetic system. The constant amplitude electromagnetic system comprises: a housing; at least one magnetic module contained within the housing, wherein each magnetic module includes: a ferromagnetic housing; including a non ferromagnetic segment forming an aperture; a wound magnetic wire coil on a perforated spindle having a coil diameter greater than a coil depth surrounding the aperture and located between the non-ferromagnetic segment and the ferromagnetic housing. The wound magnetic wire coil generates a constant amplitude electromagnetic magnetic field within the aperture when coupled to a direct electrical current. | 1. A method for performing a randomized double-blind medical clinical trial on a statistically significant number of participants using a constant amplitude electromagnetic system, wherein the constant amplitude electromagnetic system comprises: a housing; at least one magnetic module contained within the housing, wherein each magnetic module comprises: a ferromagnetic housing; comprising a non-ferromagnetic segment forming an aperture; a wound magnetic wire coil on a perforated spindle having a coil diameter greater than a coil depth surrounding the aperture and located between the non-ferromagnetic segment and the ferromagnetic housing, wherein the wound magnetic wire coil generates a constant amplitude electromagnetic magnetic field within the aperture when coupled to a direct electrical current; and a tubular sleeve is contained within the aperture, and wherein each aperture is sized to receive at least one limb of a at least one of the at least two participants; and a switchable continuous flow cooling system contained within the housing for directing cooling fluid from a first cooling fluid reservoir to a pressurizable cooling fluid reservoir and pumping the pressurized cooling fluid into each ferromagnetic housing and around each wound magnetic wire coil to cool each wound magnetic wire coil maintaining each aperture at a substantially similar temperature relative to each other; and wherein the housing comprises at least one extrusion operatively aligned with each aperture of the at least one magnetic module; forming a medical protocol for use with the constant amplitude electromagnetic system to determine if exposure to a constant amplitude electromagnetic field will affect at least one defined ailment; selecting participant criteria for an actual treatment using the constant amplitude electromagnetic system; assigning each of a statistically significant number of participants a participant number; using a random number generator to classify which of the statistically significant number of participants receives the actual treatment or receives a placebo treatment; treating each of the statistically significant number of participants based on the random number generator classification without advising any of the statistically significant number of participants whether any of the statistically significant number of participants are being treated with the constant amplitude electromagnetic field using the constant amplitude electromagnetic system; analyzing data using a technician without knowledge of which of the statistically significant number of participants were given actual treatment or the placebo treatment; and storing the analyzed data and correlating the stored data to the participant numbers. 2. The method of claim 1, wherein the defined ailments are arthritis, diabetes, HIV, AIDS, shingles, soft tissue damage, sickle cell anemia, cardiopulmonary disease, cancer, chronic pain, or a similar disease. 3. The method of claim 1, w... | KSM, Inc. | A61B005/05
US07727168 | B2 | 2010-06-01 | Methods and apparatus for sampling and analyzing body fluid | 2007-06-19 | A sampling device for sampling body fluid includes a lancet for making an incision, a capillary tube for drawing-up body fluid from the incision, and a test strip affixed to an upper end of the capillary tube for receiving the fluid. An absorbent pad can be disposed between the test strip and capillary tube for spreading-out the fluid being transferred to the test strip. An on-site analyzer such as an optical analyzer and/or an electrochemical analyzer can be mounted in the device for analyzing the fluid. Alternatively, a test strip can be slid through a slot formed in the bottom end of the device so that by passing the device against the skin after an incision has been formed, the test strip will directly contact body fluid emanating from the incision. | 1. A method of collecting a bodily fluid sample from an incision in skin comprising: forming the incision in the skin with a needle of a bodily fluid sampling device;pressing against the skin a stimulator sleeve of the bodily fluid sampling device around the incision to express the bodily fluid sample;moving a capillary tube of the bodily fluid sampling device towards the incision by moving the capillary tube relative to the stimulator sleeve while the sleeve remains in contact with the skin;drawing the bodily fluid sample from the incision into the capillary tube via capillary action;wherein the needle and the capillary tube are distinct components;wherein said forming the incision in the skin includes extending the needle towards the skin to form the incision, andretracting the needle from the incision;wherein said moving the capillary tube of the bodily fluid sampling device towards the incision occurs after said retracting the needle from the incision;wherein said drawing the bodily fluid sample from the incision into the capillary tube occurs after said moving the capillary tube of the bodily fluid sampling device towards the incision; andwherein said drawing the bodily fluid sample from the incision into the capillary tube includes collecting the bodily fluid sample on the surface of the skin. 2. The method of claim 1, further comprising transferring the bodily fluid onto a test strip located at one end of the capillary tube. 3. The method of claim 2, further comprising analyzing the bodily fluid with the test strip. 4. The method of claim 3, further comprising: wherein the needle, the capillary tube and the test strip are integrated together in a first disposable;removing the first disposable from the bodily fluid sampling device after said drawing the bodily fluid sample from the incision into the capillary tube;disposing of the first disposable; andloading a second disposable into the bodily fluid sampling device after said removing the first disposable from the bodily fluid sampling device. 5. A method of collecting a bodily fluid sample from an incision in skin comprising: forming the incision in the skin with a needle of a bodily fluid sampling device;pressing against the skin a stimulator sleeve of the bodily fluid sampling device around the incision to express the bodily fluid sample; moving a capillary tube of the bodily fluid sampling device towards the incision bymoving the capillary tube relative to the stimulator sleeve while the sleeve remains in contact with the skin;drawing the bodily fluid sample from the incision into the capillary tube via capillary action;wherein the needle and the capillary tube are distinct components;wherein the needle and the capillary tube are integrated together in a first disposable;removing the first disposable from the bodily fluid sampling device after said drawing the bodily fluid sample from the incision into the capillary tube;disposing of the first disposable; andloading a second dispos... | Roche Diagnostics Operations, Inc. | A61B005/00 B65D081/00 A61B017/14 A61B017/32
US07294107 | B2 | 2007-11-13 | Standardized medical cognitive assessment tool | 2004-10-25 | A testing system and method for evaluation of neurological function are provided. Specifically, the system and method can be used to differentiate between normal and pathological function for motor skills, logic, reasoning, coordination, verbal function, memory, and various other skills. In addition, it is designed to provide a package to a clinician, including a recommended battery of tests and a results report. The system and method described herein is designed to reduce bias due to the human nature of the tester, while still maintaining versatility, individualized attention and depth of analysis in testing. | 1. A method for processing data for a neurological parameter, the method comprising: defining multiple performance zones, said defining multiple cutoff values calculated by comparing classifications of data from computerized cognitive tests with an independent classification; calculating a number of false positives and false negatives from said comparison; and choosing a first cutoff value based on a first cutoff criterion for numbers of false positives or false negatives and a second cutoff value based on a second cutoff criterion for numbers of false positives or false negatives;providing a computerized cognitive test to a user;collecting data from said computerized cognitive test;calculating a score for said neurological parameter based on said collected data; andplacing said calculated score in one of said defined multiple performance zones. 2. The method of claim 1, further comprising providing a report showing said defined multiple performance zones and said placed calculated score. 3. The method of claim 1, wherein said multiple performance zones include a normal zone, an abnormal zone, and at least one additional zone in between said normal zone and said abnormal zone. 4. The method of claim 1, wherein said multiple performance zones are based on at least one of: a 10 point scale, a z-scale, an IQ scale or a linear transformaton thereof. 5. The method of claim 4, wherein said multiple performance zones are based on a 10 point scale and wherein a first cutoff value is between 6 and 9 and a second cutoff value is between 1 and 4. 6. The method of claim 4, wherein said multiple performance zones are based on a z-scale and wherein said multiple cutoff values are numbers between −1 and 1. 7. The method of claim 1, wherein said defining multiple performance zones further comprises choosing a third cutoff value based on a third cutoff criterion for numbers of false positives or false negatives. 8. The method of claim 1, further comprising normalizing said collected data to a reference population and standardizing said collected data to a standard scale, and wherein said calculating a score comprises calculating a score based on said normalized and standardized collected data. | NeuroTrax Corporation | A61B005/00
US07819816 | B2 | 2010-10-26 | Periodic disordered breathing detection | 2006-03-29 | Systems and methods are directed to evaluating breathing disorders, such as periodic disordered breathing. A signal representative of patient respiration is developed, typically patient-internally. An envelope of the signal is provided. Periodicity of the envelope is detected, and presence and severity of periodic disordered breathing is determined based on the periodicity of the envelope. | 1. A method, comprising: developing, patient internally, a signal representative of patient respiration;providing an envelope of the signal;detecting periodicity of the envelope; anddetermining presence of periodic disordered breathing based on the periodicity of the envelope by computing a parameter characterizing envelope cycle length for multiple envelope cycles occurring within a time window, the parameter comprising one or both of a standard deviation (KSD) of duration for n envelope cycles and a duration of the time window divided by a mean (KMEAN) indicative of average envelope cycle length, wherein developing, detecting, and determining are performed at least in part by circuitry, and wherein n is a number. 2. The method of claim 1, wherein providing the envelope of the signal comprises squaring and low pass filtering the signal. 3. The method of claim 1, wherein providing the envelope of the signal comprises performing peak detection on the signal or downsampling the signal. 4. The method of claim 1, wherein detecting periodicity of the envelope comprises determining regularity of envelope periodicity. 5. The method of claim 1, wherein the parameter comprises the standard deviation (KSD) parameter and the envelope periodicity is determined based on the standard deviation (KSD) being less than a first threshold and n being greater than a second threshold. 6. The method of claim 1, wherein determining the presence of periodic disordered breathing comprises determining regularity of envelope periodicity and a duration of envelope cycles occurring within the time window of predetermined duration. 7. The method of claim 1, wherein determining the presence of periodic disordered breathing comprises computing, within the time window of predetermined duration, the mean (KMEAN) indicative of average envelope cycle length and the standard deviation (KSD) of the mean (KMEAN) computed for n envelope cycles occurring within the time window. 8. The method of claim 7, wherein the presence of periodic disordered breathing is determined if the standard deviation (KSD) is less than a first threshold, n is greater than a second threshold, and KMEAN falls within a third threshold range. 9. The method of claim 1, wherein the parameter comprises the duration parameter of the time window, the time window is of a predetermined duration, and the method further comprises computing a number of periodic disordered breathing events occurring within the time window of predetermined duration by dividing the predetermined duration by the mean (KMEAN) indicative of average envelope cycle length. 10. The method of claim 9, further comprising computing an estimated apnea-hypopnea index based on the number of periodic disordered breathing events occurring within each of a plurality of the time windows, a total duration of the plurality of time windows defining a duration of patient sleep. 11. The method of claim 1, further comprising determining severity of the p... | Cardiac Pacemakers, Inc. | A61B005/08 A61B005/02 A61N001/00
US07275447 | B2 | 2007-10-02 | Method and apparatus to determine an initial flow rate in a conduit | 2007-02-13 | A method and apparatus for determining an initial flow rate in a conduit is disclosed. A known change is made to the flow to be measured, resulting changes (or values corresponding to these changes), or relative changes in the flow to be measured are monitored and the initial flow in the conduit is calculated from the value of the known change and monitored changes. Devices to practice the method include catheters having one or two sensors and one or two sites for introducing the volume change. | 1. A method for determining an initial flow rate in a conduit, comprising: (a) introducing a volume change to the initial flow rate at a location, the introduced volume change predominately flowing retrograde to an initial flow in the conduit, producing a resulting change upstream of the location; and(b) determining the initial flow rate corresponding to the introduced volume change and the resulting change. 2. The method of claim 1, further comprising measuring a resulting change upstream from the location. 3. A method of determining an initial flow rate in a conduit, comprising: (a) determining the initial flow rate corresponding to the following equation and analogous relationships,Q=QiCd-Cu,where Qi is the volume change flow rate, Cd is the relative change in a flow corresponding parameter downstream from a location of flow change, Cu is the relative change in a flow corresponding parameter upstream from the location of the flow change, and a Q is the initial flow rate. 4. A method for determining an initial flow rate in a conduit, comprising: (a) determining the initial blood flow rate corresponding to the following equation and analogous relationships,Qh=QiCd,where Qh=initial flow rate, Qi=a flow rate of the volume changeCd=Δ⁢⁢QdQd,ΔQd=change in a downstream flow rates and Qd is the downstream flow rate. 5. A method for determining an initial flow rate in a conduit, comprising: (a) determining the initial flow rate corresponding to the following equation and analogous relationships,Qc=QiCu,where Qc=the initial flow rate, Qi=the flow rate of the volume change and Cu=the relative change in a flow corresponding parameter upstream of a location of the volume change. 6. A method for determining an initial flow rate and a conduit, comprising: (a) determining the initial flow rate corresponding to the following equation and analogous relationshipsQv=QiCd+1,where Qi=the flow rate of the volume change, Cd=the relative change in a flow corresponding parameter downstream of a flow change, and Qv=is the initial flow rate. 7. An apparatus for determining an initial flow rate in a conduit, comprising: (a) a catheter having an upstream port and a downstream port;(b) means for introducing a volume change through the upstream port and the downstream port;(c) a velocity sensor located external to the conduit; and(d) a controller connected to the means for introducing volume change and the velocity sensor, the controller configured to determine the initial flow rate. 8. A method for determining an initial flow rate in a conduit, the method comprising: (a) introducing a constant rate infusion into the initial flow;(b) introducing a first volume change to the initial flow upstream of a sensor;(c) introducing a second volume change to the initial flow downstream of the sensor; and(d) determining the initial flow rate corresponding to the first volume change and the second volume change. 9. An apparatus for determining an initial flow rate in a conduit, c... | Transonic Systems, Inc. | G01F001/00 A61B005/02
US20070270659 | A1 | 2007-11-22 | Apparatus and Method for Remotely Detecting Deception | 2006-05-03 | A method for remotely detecting deception in information from a subject at a first location by a first interpreter positioned at a second location remote from the first location utilizing a polygraph instrument including at least one physiologic detection instrument. The method includes the steps of positioning the subject in the first location, administering the at least one physiologic detection instrument to the subject to monitor at least one physical property of the subject, prompting the subject with a stimulation, the subject responding to the stimulation with information, detecting the at least one physical property of the subject, transmitting the detected at least one physical property of the subject and the information to the second remote location and evaluating the transmitted at least one physical property and the information at the remote location. The first interpreter utilizes the polygraph instrument to evaluate the transmitted physical property and the information. | 1. A method for remotely detecting deception in information from a subject at a first location by a first interpreter positioned at a second location remote from the first location utilizing a polygraph instrument including at least one physiologic detection instrument, the method comprising the steps of: a) positioning the subject in the first location; b) administering the at least one physiologic detection instrument to the subject to monitor at least one physical property of the subject; c) prompting the subject with a stimulation, the subject responding to the stimulation with the information; d) detecting the at least one physical property of the subject; e) transmitting the detected at least one physical property of the subject and the information to the second remote location; and f) evaluating the transmitted at least one physical property and the information at the remote location, the first interpreter utilizing the polygraph instrument to evaluate the transmitted at least one physical property and the information for detection of deception in the subject. 2. The method for remotely detecting deception of claim 1 comprising the further step of: g) recording the transmitted and detected at least one physical property and the information of steps (d) and (e) at one of the first and second locations; and h) outputting the recorded at least one physical property and the information following step (f) for evaluation by a second interpreter. 3. The method for remotely detecting deception of claim 2 wherein step (h) occurs at a time subsequent to step (f). 4. The method for detecting deception of claim 2 comprising the further step of: i) outputting the recorded at least one physical property and the information at a later time to a second interpreter such that the second interpreter is able to evaluate the recorded at least one physical property and the information for detection of deception in the subject. 5. The method for detecting deception of claim 4 wherein the first and second interpreters are comprised of at least one of a trained examiner, a polygraph examiner, a forensic psychophysiologist, a law enforcement officer, a security firm and a polygraph regulator. 6. The method for detecting deception of claim 1 comprising the further steps of: g) verifying the identity of the subject prior to step (a); h) conducting a pretest of the subject prior to step (a); and i) examining the subject for evidence of countermeasures at the first location prior to step (a), wherein steps (g), (h) and (i) are performed by an observer located at the first location. 7. The method for detecting deception of claim 1 wherein steps (a) and (b) are performed by an observer at the first location, the observer monitoring the subject during steps (c) and (d). 8. The method for detecting deception of claim 1 wherein an observer as part of step (b) performs at least one of the steps of: b1) directing a video camera onto the subject; b2) positio... | - | A61B005/00
US20070265526 | A1 | 2007-11-15 | LOW-PROFILE LOCATION PAD | 2006-05-11 | A magnetic position tracking system for performing a medical procedure on a patient who is positioned on an upper surface of a table includes a location pad, which is positioned on the upper surface of the table beneath the patient. The location pad includes one or more field generators, which are operative to generate respective magnetic fields and are arranged so that a thickness dimension of the location pad is no greater than 3 centimeters. A position sensor is fixed to an invasive medical device for insertion into a body of the patient, and is arranged to sense the magnetic fields so as to measure a position of the medical device in the body. | 1. A magnetic position tracking system for use in performing a medical procedure on a patient who is positioned on an upper surface of a table, the system comprising: a location pad, which is positioned on the upper surface of the table beneath the patient, and which comprises one or more field generators, which are operative to generate respective magnetic fields and are arranged so that a thickness dimension of the location pad is no greater than 3 centimeters; and a position sensor, which is fixed to an invasive medical device for insertion into a body of the patient, and which is arranged to sense the magnetic fields so as to measure a position of the medical device in the body. 2. The system according to claim 1, wherein the one or more field generators comprise two or more field generators positioned in a common plane and oriented so that the respective magnetic fields are perpendicular to the plane, and comprising an auxiliary field generator oriented so as to generate an auxiliary magnetic field having a component parallel to the plane at locations within the common plane. 3. The system according to claim 2, wherein the location pad contains the auxiliary field generator without exceeding the thickness dimension. 4. The system according to claim 2, wherein the two or more field generators comprise field generating coils wound in parallel to the common plane, and wherein the auxiliary field generator comprises a field generating coil wound not in parallel to the common plane. 5. The system according to claim 2, and comprising a reference position sensor, which is attached to the body of the patient at a reference location adjacent to the common plane and is arranged to sense the auxiliary magnetic field and the magnetic fields generated by the two or more field generators so as to measure a position of the reference location. 6. The system according to claim 5, wherein the reference position sensor is arranged to accurately measure a vertical displacement of the reference location based on the sensed auxiliary magnetic field. 7. The system according to claim 5, and comprising a processor, which is arranged to calculate a position of the invasive medical device with respect to the body irrespective of patient movements based on magnetic field measurements provided by the position sensor fixed to the invasive medical device and by the reference position sensor. 8. The system according to claim 1, wherein the one or more field generators comprise two or more field generators positioned at known angles with respect to one another. 9. A magnetic position tracking system for use in performing a medical procedure on a patient who is positioned on an upper surface of a table, the system comprising: a field generator, which is fixed to an invasive medical device for insertion into a body of the patient, and which is arranged to generate a magnetic field; and a location pad, which is positioned on the upper surface of the table ben... | - | A61B005/05
US20070270667 | A1 | 2007-11-22 | Musical personal trainer | 2007-07-25 | Systems and methods for sonification, user influence through sound, and biofeedback, sonification of motion and physiological parameters during physical exercise and the use of music and sound in order to influence the emotional, psychological and physiological state of an exerciser, and the use of sonification and influence in a feedback loop to create a particular exercise experience for a user. A digital music player comprises physiological sensors, a controller, a user interface, a music decoder, a music playback modulator, and an audio data store. The user interface allows a user to specify target values for the physiological sensors as a function of time, the controller selects a playlist of audio data based on the target values, the music decoder decodes the audio data in a sequence corresponding to the playlist, and the music playback modulator causes the sequence and/or the decoding to be modified according to the values of the physiological sensor. | 1-2. (canceled) 3. A method of sonifying affinity between points of a set of digital data, comprising the steps of: defining a relevance or affinity metric and associated affinity graph on the points of said set of digital data; computing associated diffusion mapping and applying said associated diffusion mapping to embed said set of digital data into a low-dimensional Euclidean space such that a geometric distance between mapped points of said set of digital data is substantially similar to a diffusion distance between unmapped points of said set of digital data; and associating a synthetic sounds to said mapped points of said set of digital data so that a perceptual auditory distance between said mapped points of said set of digital data corresponds to said geometric distance between said mapped points of said set of digital data. 4. The method of claim 3, wherein the step of associating comprises the step of associating at least timbre of said synthetic sound to said mapped points of said set of digital data. 5. The method of claim 3, further comprising the step of sonifying digital physiological states of a person which comprises the steps of: measuring time-series readings of a plurality physiological sensors comprising at least one of the following: heart rate monitor, blood pressure sensor, pulse-ox sensor, temperature sensor, or accelerometer; and organizing said time series readings into said set of digital data and defining a notion of affinity or similarity among said time-series readings. 6. An interactive digital musical synthesizer enabling biofeedback, comprising: a physiological sensor or array of physiological sensors; a controller; a user interface for allowing a user to specify target auditory responses for physiological sensor parameters; a music decoder or player; and a music synthesizer for generating sound to be played by said music decoder or player by sonifying digital physiological states of a user by: measuring time-series readings of a plurality physiological sensors comprising at least one of the following: heart rate monitor, blood pressure sensor, pulse-ox sensor, temperature sensor, or accelerometer; organizing said time series readings into said set of digital data and defining a notion of affinity or similarity among said time-series readings; defining a relevance or affinity metric and associated affinity graph on the points of said set of digital data; computing associated diffusion mapping and applying said associated diffusion mapping to embed said set of digital data into a low-dimensional Euclidean space such that a geometric distance between mapped points of said set of digital data is substantially similar to a diffusion distance between unmapped points of said set of digital data; and associating said sound to said mapped points of said set of digital data so that a perceptual auditory distance between said mapped points of said set of digital data corresponds to said geometric distance betwe... | - | A61B005/00
US20070276282 | A1 | 2007-11-29 | Living body information measuring apparatus and system | 2007-05-16 | A myoelectric potential produced across a predetermined muscle of a living body in isometric exercise is measured before physical training. An item of myoelectric potential information involving the measured myoelectric potential is stored as a reference recovery value, which is then compared with an item of myoelectric potential information involving a myoelectric potential measured after the training, thereby determining an extent of recovery of the muscle. | 1. A living body information measuring apparatus comprising: a measuring unit for measuring a myoelectric potential produced across a predetermined muscle of a living body in isometric exercise;storage for storing as a reference recovery value a value of an item of myoelectric potential information involving the myoelectric potential measured by the measuring unit before physical training; anda determining unit for comparing the reference recovery value stored in the storage with a value of an item of myoelectric potential information involving a myoelectric potential across the predetermined muscle measured by the measuring unit after the training to determine an extent of recovery of the muscle. 2. The apparatus of claim 1, wherein the item of myoelectric potential information comprises at least one of an averaged rectified value, a root mean square value and an integrated value as estimated indexes for the amplitude of a waveform involving the measured myoelectric potential within a predetermined measurement period of time. 3. The apparatus of claim 1, wherein the item of myoelectric potential information comprises at least one of a mean power frequency and a median frequency as estimated indexes for the frequency of a waveform involving the measured myoelectric potential within a predetermined measurement period of time. 4. The apparatus of claim 1, wherein the item of myoelectric potential information comprises a correlation coefficient between the evaluated indexes for the amplitude and frequency in the predetermined measurement period of time. 5. The apparatus of claim 1, wherein when the value of the item of myoelectric potential information involving the myoelectric potential measured after the training is larger than the reference recovery value, the determining unit determines that the predetermined muscle has been recovered. 6. The apparatus of claim 2, wherein the predetermined measurement period of interval starts a selected time after the measuring unit has started to measure the myoelectric potential. 7. The apparatus of claim 2, further comprising a setting unit that sets the start and end points of the predetermined measurement period of time. 8. The apparatus of claim 1, wherein the storage stores the item of myoelectric potential information along with a date when the associated myoelectric potential was measured. 9. The apparatus of claim 1, wherein the storage stores data on a recovery period of time between the end of the training and a time when the determining unit determines that the value of the item of myoelectric potential information involving the myoelectric potential measured after the training has exceeded the reference recovery value, and further comprising: an informing unit that when a time corresponding to the recovery period of time has elapsed from the end of next training, informs of this fact. 10. A living body information measuring system comprising: a measuring device for measuring information o... | Casio Computer Co., Ltd. | A61B005/04
US20070249930 | A1 | 2007-10-25 | METHOD AND SYSTEM FOR TRACKING DEVICES WITH MULTIPLE RF TRANSMIT CHANNELS USING MRI | 2006-11-29 | A method and system for monitoring the placement of a catheter during an interventional procedure is provided. The method integrates transmit coils with the catheter and controls the coils' RF transmission through additional channels that operate synchronously with a scanner's standard transmit channel. The method enables simultaneous planar roadmap imaging and device tracking, and automatically produces images showing device location as a projection onto the roadmap frames. | 1. A method for acquiring images during an interventional procedure using a Magnetic Resonance Imaging (MRI) device comprising: acquiring at least one planar image of a region of interest and acquiring at least one image of an interventional device projected onto the planar image substantially simultaneously. 2. The method of claim 1 wherein the image of an interventional device is obtained comprising the following steps: integrating auxiliary transmit coils with the interventional device, wherein the auxiliary coils are coupled to at least one radiofrequency (RF) transmit channel of the MRI device; and,controlling the at least one RF transmit channel in order to produce projection images of the interventional device during an imaging session. 3. The method of claim 1 wherein the MRI device is operated in a parallel transmit mode. 4. The method of claim 1 wherein the MRI device is further adapted to have multiple channels for transmitting and/or receiving radiofrequency (RF) signals. 5. The method of claim 2 further comprising the step of: coupling signals from the at least one RF transmit channel to the auxiliary transmit coils of the interventional device and wherein the signals are used in controlling RF transmission of the auxiliary coils;wherein the at least one RF transmit channel is in addition to and operating synchronously with a plurality of designated transmit channels of the MRI device. 6. The method of claim 5 wherein the designated transmit coils are responsive to a pulse sequence configured to accomplish slice-selective excitation of the region of interest. 7. The method of claim 6 wherein the auxiliary coils are responsive to a pulse sequence configured to induce, simultaneous to the slice-selective excitation of the designated transmit coils, a substantially non-selective excitation to excite spins near the auxiliary coils. 8. The method of claim 1 further comprising the step of generating and displaying a resulting projection image, in a two-dimensional (2D) format, wherein the resulting projection image captures both a selected slice and surroundings of the auxiliary coils, thereby providing an indication of a location of the interventional device. 9. The method of claim 8 further comprising repeating the step of generating and displaying the resulting projection image, with on-the-fly prescription of slice location, thereby allowing dynamic visualization of both the region of interest and the interventional device position. 10. The method of claim 1 wherein the interventional device further comprises at least one auxiliary tracking coil for at least one of transmitting or receiving radiofrequency (RF) signals to/from the MRI device. 11. A system for acquiring images during an interventional procedure using a multiple channel Magnetic Resonance Imaging (MRI) device comprising: a plurality of designated channels integrated with the MRI device for transmitting and/or receiving radiofrequency (RF) signals during a MRI im... | GENERAL ELECTRIC COMPANY | A61B005/05
US20070232879 | A1 | 2007-10-04 | Transcutaneous analyte sensor | 2007-05-03 | The present invention relates generally to systems and methods for measuring an analyte in a host. More particularly, the present invention relates to systems and methods for transcutaneous measurement of glucose in a host. | 1-21. (canceled) 22. A sensor system comprising: an analyte sensor adapted for transcutaneous placement through a skin of a host; a mounting unit adapted for placement adjacent to the skin of the host, wherein the mounting unit comprises a flexible material, and wherein the sensor is configured to extend through the mounting unit and into the host; and an adhesive material configured to adhere the mounting unit to the skin of the host. 23. The sensor system of claim 22, wherein the mounting unit comprises a base adapted for fastening to the skin of the host, wherein the base at least partially comprises the flexible material. 24. The sensor system of claim 23, wherein the flexible material is elastomeric. 25. The sensor system of claim 24, wherein the flexible material comprises silicone. 26. The sensor system of claim 23, wherein the flexible material is configured to seal at least one of the needle and the sensor at the opening. 27. The sensor system of claim 22, wherein the mounting unit comprises an opening through which the sensor and the needle are configured to extend, and wherein the flexible material comprises a sealing material configured to seal at least one of the needle and the sensor at the opening. 28. The sensor system of claim 27, wherein the sealing material is integral with the mounting unit. 29. The sensor system of claim 27, wherein the sealing material is integral with the adhesive material. 30. The sensor system of claim 27, wherein the sealing material is attached to the mounting unit. 31. The sensor system of claim 27, wherein the sealing material extends through the opening. 32. The sensor system of claim 27, wherein a septum seal is formed by the sealing material. 33. The sensor system of claim 27, wherein the sealing material comprises a bioactive agent incorporated therein. 34. The sensor system of claim 27, wherein the sealing material comprises a material selected from the group consisting of a malleable material, an elastomer, a gel, a grease, and combinations thereof. 35. The sensor system of claim 22, wherein the mounting unit comprises an opening through which the sensor and the needle are configured to extend, and wherein the opening is configured to provide ventilation between the sensor and an exit site. 36. The sensor system of claim 22, wherein the adhesive material comprises an opening for needle entry. 37. The sensor system of claim 22, wherein the adhesive material comprises a bioactive agent. 38. The sensor system of claim 22, further comprising a covering configured to be placed over at least a portion of the mounting unit. 39. The sensor system of claim 38, wherein the covering comprises an adhesive material. 40. The sensor system of claim 38, wherein the covering is configured to provide at least one of a watertight seal and an airtight seal around at least a portion of the mounting unit. 41. The sensor system of claim 38, wherein the covering comprises a mate... | - | A61B005/145
US07520667 | B2 | 2009-04-21 | Method and system for determining process parameters | 2006-05-11 | The present invention relates to a method and a system for determining a set of process parameters of a treatment unit in which unit a product is subjected to a temperature treatment, the method comprising: subjecting a product to an electromagnetic signal before, during and/or after a temperature treatment, wherein said electromagnetic signal is adapted to interact with said product dependent upon the dielectric constant distribution of said product, receiving an electromagnetic signal which has interacted with said product, analysing the received electromagnetic signal in comparison with the transmitted electromagnetic signal and thereby determining a response being dependent upon the dielectric constant distribution of said product and based thereupon determine the temperature (distribution) or water content of the product, and analysing said temperature distribution or temperature of the product or products and based thereupon determining a set of process parameters for a temperature treatment in a treatment unit. | 1. Method of determining a set of process parameters of a treatment unit in which unit a product is subjected to a temperature treatment, the method comprising: providing a product,subjecting said product to a temperature treatment in a treatment unit,subjecting said product to a transmitted electromagnetic signal before, during and/or after said temperature treatment, wherein said transmitted electromagnetic signal is adapted to interact with said product, the product having a dielectric constant distribution and wherein said transmitted electromagnetic signal interacts with said product dependent upon the dielectric constant distribution of said product,subjecting said product to a second signal providing a local change, in time and position, of the dielectric constant distribution of said product,providing an interference between the second signal and the transmitted electromagnetic signal as the transmitted electromagnetic signal interacts with the product being subjected to said local, in time and position, change of the dielectric constant distribution,receiving an electromagnetic signal which has interacted with said product,analysing the received electromagnetic signal in comparison with the transmitted electromagnetic signal to determine a response dependent upon the dielectric constant distribution of said product and based on said response determine the temperature distribution of said product or the temperature in a predetermined location of said product or a water content of the product, andanalysing said temperature distribution, temperature or water content of said product or a plurality of said products and based thereupon determining a set of process parameters for a temperature treatment in a treatment unit. 2. Method according to claim 1, further comprising providing said determined process parameters to a treatment unit. 3. Method according to claim 1, further comprising receiving data representing the temperature distribution or temperature of a plurality of products and based on said received data determining said set of process parameters for a temperature treatment in a treatment unit. 4. Method according to claim 3, further comprising receiving data representing the temperature distribution or temperature of a plurality of products treated in a plurality of treatment units and based on said received data determining said set of process parameters for a temperature treatment in a treatment unit. 5. Method according to claim 1, wherein the second signal is a signal providing a, in time and position, local change of the density of said product and locally, in time and position, influencing the dielectric constant distribution. 6. Method according to claim 1, wherein the second signal is an ultrasound signal. 7. Method according to claim 1, wherein the electromagnetic signal is a microwave signal. 8. System for determining a set of process parameters of a temperature treatment unit, the system comprising: a first trans... | John Bean Technologies AB | G01N025/00 G01N025/58
US07520858 | B2 | 2009-04-21 | Catheter with pressure sensor and guidance system | 2007-06-04 | A catheter terminates at a tip that includes an array of pressure sensors. The sensors are responsive to detect and alert the user to variations of pressure that indicate the tip is either encountering an obstruction or constriction of smaller diameter than the catheter, as well as to guide the catheter through the conduit into which it is being inserted. | 1. A process for inserting a catheter within a narrow channel, the process comprising the steps of: a) providing a catheter comprisingi) a smooth elongated tube having a tip,ii) a plurality of pressure sensors distributed about the tip for measuring at least one of pressure fluctuations and variations of pressure associated with the orientation of the catheter within a narrow channel comparable to the width of said smooth elongated tube,b) introducing the catheter into a bodily conduit of living creature,c) monitoring at least one of the absolute and differential pressure between the plurality of sensors,d) transmitting to the user instructions to steer the catheter based on the difference in pressure between two or more of the sensors in the plurality of sensors. 2. A process for inserting a catheter according to claim 1 further comprising the step of selecting a pressure threshold at which one or more the pressure sensors is responsive to transmit an alarm signal to the user that the catheter should not be advanced further within the living creature. 3. A process according to claim 1 wherein at least one pressure sensor is disposed at the tip of the catheter. 4. A process according to claim 1 wherein the tip of the catheter is more compliant than the smooth elongated tube so as to transmit energy to the pressure sensors. 5. A process according to claim 1 wherein two or more pressure sensors are disposed at substantially equal radial spacing around the circumference of the tip of the catheter. 6. A process for inserting a catheter according to claim 1 wherein a least one of said plurality of pressure sensors of the catheter is a MEMS sensor. 7. A process for inserting a catheter according to claim 1 wherein a least one of said plurality of pressure sensors of the catheter is a nano sensor comprising: a) non-rigid substrate,b) a non-conductive columnar spacer disposed on said non-rigid substrate,c) an array of particles bonded to said substrate via said spacer wherein at least one column is connected to each particle,d) whereby deformation of said non-rigid substrates results in a perturbation to the distribution of the particles in said array to produce a measure change in the aggregate physical property of said array. 8. A process for inserting a catheter according to claim 1 wherein a least one of said plurality of pressure sensors of the catheter is a nano sensor comprising: a) a substrate,b) a polymeric spacer layer disposed on said substrate,c) an array of particles bonded to the surface of said polymeric spacer,d) whereby deformation of at least one of said substrate and said polymeric spacer layer results in a perturbation to the distribution of the nano-particles in said array to produce a measurable change in the aggregate physical property of said array. 9. A process for inserting a catheter according to claim 8 wherein a least one of said plurality of pressure sensors of the catheter is a nano sensor comprising conductive nano... | Physical Logic AG | A61B005/00
US07295988 | B1 | 2007-11-13 | Computer system for optical scanning, storage, organization, authentication and electronic transmitting and receiving of medical records and patient information, and other sensitive legal documents | 2000-05-25 | The invention disclosed herein relates to an improved method and system for the optically scanning, storage, management, retrieval and electronic mailing of a persons medical records and identification information on a 24 hour a day basis, primarily for use in a medical emergency of other medical scenario. The invention disclosed also encompasses unique and novel methods of verifying the authenticity of original medical records via a unique physicians digital signature embedded into the documents, a means for standardizing and prioritizing the history and prior medical records of a patient so as to provide an edited or abbreviated medical chart for emergencies which is current and clinically significant, a means of encrypting medical records for security, and a means of providing a unique alpha numerical identified code for each patient and digitally embedding the identifier into said patient records within the system and a means of 24 hour a day electronic access, transmission and updating of said records using a unique telephone exchange system, Internet, wesbite Intranet or other appropriate electronic or wireless means. | 1. A computer system for inputting, storing, organizing, retrieving, and authenticating, medical records, clinical data, and patient data, the system comprising: an optical scanner for converting medical records, clinical data, and patient data to digital records using a digitizing processsaid optical scanner creating a digital data matrix layer of said digital recordssaid optical scanner simultaneously assigning, embedding and matrixing a unique patient identifier watermark into each said digital record matrix layer during said digitizing processsaid optical scanner simultaneously assigning, embedding and matrixing a first digital physician signature watermark into each said digital record matrix layers during said digitizing processmemory for storing said digital records, containing said unique patient identifier watermark and said digital physician signature watermark, within said computer systemmeans for storing said digital records, containing said unique patient identifier watermark and said digital physician signature watermark, in said memory and retrieving said digital records, containing said unique patient identifier watermark and said digital physician signature watermark, from said memory,a physician signature database having a plurality of physician names and corresponding second digital physician signature watermarks stored therein,means for authenticating said stored digital records including means for comparing said first digital physician signature watermark retrieved from a selected one of said stored digital records with a corresponding one of said second digital physician signature watermarks retrieved from said physician signature database, andmeans for organizing and ranking said authenticated digital records based on their chronology and clinical utility in treating said patient,means for outputting said authenticated digital records based on said organization and ranking. 2. The computer system of claim 1 wherein said stored digital records are accessible using at least one of said patient identifier, said first physician signature, a biometric characteristic of a user, and a system password. 3. The computer system of claim 1 wherein said digital records are accessible via a plurality of means including: a computer network, a telephone, a voice recognition system, a data access system. 4. The computer system of claim 1 wherein said digital records are stored in a format including at least one discrete data field, wherein said data records are retrievable based on a plurality of means including: the age and date of said clinical data, the severity of said patient's medical condition, and the medical relevance of said clinical data in treating said patient. 5. The computer system of claim 1 wherein said digital records can be updated on a 24 hour basis via a plurality of means including: a computer network, a telephone system, a data access system. 6. The computer system of claim 1 wherein said stored digital records a... | William Reeves | A61B005/00 G06F019/00
US07761131 | B2 | 2010-07-20 | Medical electrode containing a hydrophilic polymer | 2006-05-30 | Conductive compositions whose electrical properties do not change significantly due when stored open to the atmosphere, methods for preparing the compositions, and medical electrodes that comprise the compositions are disclosed. The compositions are hydrogels that comprise about 33 wt % to about 68 wt % of a humectant or a mixture of humectants; about 1 wt % to about 8 wt % of an electrolyte or mixture of electrolytes; about 6 wt % to about 20 wt % of water; about 18 wt % to about 45 Wt % of a copolymer. The copolymer comprises, in polymerized form, about 80 mol % to about 95 mol % of a first monomer, which is a mixture of acrylic acid and a salt thereof, about 5 mol % to 20 mol % of a second monomer. preferably a salt of 2-acrylamido-2-methylpropane sulfonic acid, and, optionally a crosslinking agent. The conductive composition has a pH of about 7.0 or less. | 1. A conductive composition comprising: about 33 wt % to about 68 wt % of a humectant or a mixture of humectants;about 1 wt % to about 8 wt % of an electrolyte or mixture of electrolytes;about 6 wt % to about 20 wt % of water;about 18 wt % to about 45 wt % of a copolymer consisting essentially of, in polymerized form, about 80 mol % to about 95 mol % of a first monomer, in which the first monomer is a mixture of acrylic acid and one of more salts thereof, and about 5 mol % to 20 mol % of a second monomer, in which the second monomer is one of more monomers selected from CH2=CHC(O)XR, in which X is O or NH and R is an unsubstituted or substituted alkyl group of 1 to 5 carbon atoms; andin which the conductive composition has a pH of about 7.0 or less. 2. The conductive composition of claim 1 in which the copolymer is not crosslinked by a crosslinking agent. 3. The conductive composition of claim 2 in which the second monomer is a salt of 2-acrylamido-2-methylpropane sulfonic acid, and the pH of the conductive composition is 3.0 to 6.5. 4. The conductive composition of claim 3 in which the first monomer is a mixture of acrylic acid and sodium acrylate, and the second monomer is sodium 2-acrylamido-2-methylpropane sulfonate. 5. The conductive composition of claim 4 in which the composition comprises about 55 wt % to about 65 wt % of the humectant or the mixture of humectants and about 20 wt % to about 40 wt % of the copolymer, and the copolymer comprises, in polymerized form, about 85 mol % to about 95 mol % of the first monomer and about 5 mol % to 15 mol % of the second monomer. 6. The conductive composition of claim 5 in which the humectant is glycerol, sorbitol, or a mixture thereof, and the electrolyte is sodium chloride. 7. The conductive composition of claim 6 in which the composition meets ANSI/AAMI standard EC 12:2000, both before and after storage open to the atmosphere at 70° C. for 72 hr. 8. The conductive composition of claim 3 in which the composition comprises about 55 wt % to about 65 wt % of the humectant or the mixture of humectants and about 20 wt % to about 40 wt % of the copolymer; the copolymer comprises, in polymerized form, about 85 mol % to about 95 mol % of the first monomer and about 5 mol % to 15 mol % of the second monomer; and the composition meets ANSI/AAMI standard EC 12:2000, both before and after storage open to the atmosphere at 70° C. for 72 hr. 9. The conductive composition of claim 1 in which the polymer is crosslinked by a crosslinking agent. 10. The conductive composition of claim 9 in which the second monomer is a salt of 2-acrylamido-2-methylpropane sulfonic acid, and the pH of the conductive composition is 3.0 to 6.5. 11. The conductive composition of claim 10 in which the first monomer is a mixture of acrylic acid and sodium acrylate, and the second monomer is sodium 2-acrylamido-2-methylpropane sulfonate. 12. The conductive composition of claim 11 in which the composition comprises about 55 wt %... | Tyco Healthcare Group LP | A61B005/04 H01B001/12
US07809441 | B2 | 2010-10-05 | Implantable medical device with chemical sensor and related methods | 2006-05-17 | In an embodiment, the invention includes an implantable medical device with a pulse generator and a chemical sensor in communication with the pulse generator, the chemical sensor configured to detect an ion concentration in a bodily fluid. In an embodiment, the invention includes a method for providing cardiac arrhythmia therapy to a patient including sensing a physiological concentration of an analyte, communicating data regarding the physiological concentration of the analyte to an implanted pulse generator, and delivering therapy to the patient based in part on the physiological concentration of the ion. In an embodiment, the invention includes a method for monitoring diuretic therapy. In an embodiment, the invention includes a method for controlling delivery of an active agent into a human body. Other aspects and embodiments are provided herein. | 1. An implantable medical device comprising: a cardiac rhythm management system comprising an implantable pulse generator comprising a power source,circuitry for delivering at least one of cardiac pacing and cardiac shock therapy; andan implantable housing configured to encapsulate the circuitry for delivering at least one of cardiac pacing and cardiac shock therapy; anda chronically implantable chemical sensor in communication with the pulse generator, the chemical sensor configured to detect an ion concentration in a bodily fluid, the chemical sensor comprising: an optical sensing element selective for potassium ion comprising a polymeric matrix permeable to sodium ions, potassium ions, and hydronium ions;an optical excitation assembly configured to illuminate the optical sensing element;an optical detection assembly configured to receive light from the optical sensing element, andan opaque cover layer disposed over a side of the sensing element. 2. The implantable medical device of claim 1, the polymeric matrix comprising a polymer selected from the group consisting of cellulose, polyvinyl alcohol, dextran, polyurethanes, quaternized polystyrenes, sulfonated polystyrenes, polyacrylamides, polyhydroxyalkyl acrylates, polyvinyl pyrrolidones, polyamides, polyesters, and mixtures and copolymers thereof. 3. The implantable medical device of claim 1, the optical sensing element having a first side and a second side, the first side opposite the second side, the optical excitation assembly and the optical detection assembly both disposed on the first side. 4. The implantable medical device of claim 1, the chemical sensor comprising a communication interface configured to communicate wirelessly with the pulse generator. 5. The implantable medical device of claim 1, the chemical sensor comprising a communication interface configured to communicate with the pulse generator via a radio frequency link, an ultrasonic link, or an acoustic link. 6. The implantable medical device of claim 1, the chemical sensor electrically or optically coupled to the pulse generator. 7. The implantable medical device of claim 1, the chemical sensor further configured to detect an ion selected from the group consisting of sodium, chloride, calcium, magnesium, lithium and hydronium. 8. The implantable medical device of claim 7, the optical sensing element comprising an ion selective complexing moiety and a fluorescing moiety, the fluorescing moiety exhibiting differential fluorescent intensity based upon selective binding of an ion to the ion selective complexing moiety. 9. The implantable medical device of claim 8, the ion selective complexing moiety selected from the group consisting of cryptands, crown ethers, bis-crown ethers, calixarenes, noncyclic amides, and hemispherands. 10. The implantable medical device of claim 8, the optical sensing element comprising a fluoroionophore selected from the group consisting of lithium specific fluoroionophores, sodium specific... | Cardiac Pacemakers, Inc. | A61N001/08 A61N001/365 A61B005/1459
US07277740 | B2 | 2007-10-02 | Analysis system for reagent-free determination of the concentration of an analyte in living tissue | 2004-03-12 | The present invention is generally directed towards a system for reagent-free determination of the concentration of an analyte in vivo. The system comprises a light transmitter for generating monochromatic primary light, a scattered-light percutaneous sensor which includes an inbound light guide and a detection light guide, a wavelength-selective detection device that is connected to the detection light guide for detection of Raman-scattered components of the secondary light and an evaluation device for determining the concentration of the analyte from the Raman-scattered components of the secondary light. | 1. A system for the reagent-free determination of the concentration of an analyte in living tissue of a patient, the system comprising: a light transmitter for generating monochromatic primary light having a wavelength of at least 550 nm and at most 900 nm;a scattered-light percutaneous sensor adapted to be inserted through the skin surface into the skin, wherein a distal end of the percutaneous sensor has a sensor head, wherein a distal end of the sensor head is enclosed by a semipermeable membrane to define a test volume for containing interstitial fluid from the tissue, wherein the semipermeable membrane prevents admission of macromolecules having a molecular weight above the exclusion limit of the semipermeable membrane to the test volume;an inbound light guide in which the primary light is conducted through the skin surface into the interior of the body;a light irradiation surface formed at a distal end of the inbound light guide through which the primary light penetrates into the test volume;a detection light guide which has at its distal end a light receiving surface through which a secondary light scattered in the test volume penetrates into the detection light guide, wherein the light irradiation surface of the inbound light guide and the light receiving surface of the detection light guide are adapted to be located subcutaneously so that the test volume contains the interstitial fluid;a wavelength-sensitive detection device connected to the detection light guide for detection of Raman-scattered components of the secondary light; andan evaluation device for determining the concentration of the analyte from the Raman-scattered components of the secondary light. 2. The system according to claim 1, wherein the analyte is glucose. 3. The system according to claim 1, wherein the primary light is irradiated with only one wavelength, the wavelength being such that a spontaneous Raman scattering occurs. 4. The system according to claim 1, wherein the wavelength of the primary light is at most 800 nm. 5. The system according to claim 1, wherein a multivariate analysis method is used for determining the concentration of the analyte from the Raman spectrum. 6. The system according to claim 1, wherein the exclusion limit of the semipermeable membrane is at most 50 kDa. 7. The system according to claim 1, wherein the detection light guide is in the form of a ring which surrounds a central inbound light guide. 8. The system according to claim 7, wherein the detection light guide ring is formed by a plurality of optical fibers arranged in a ring pattern around the inbound light guide. 9. The system according to claim 7, wherein the detection light guide ring is formed by a fiber-optic tube which surrounds the inbound light guide. 10. The system according to claim 1, wherein the percutaneous sensor has a diameter of at most 2 mm. 11. The system according to claim 1, wherein the wavelength of the primary light is at most 600 nm. 12. The system... | Roche Diagnostics Operations, Inc. | A61B005/00
US07848795 | B2 | 2010-12-07 | Determination of sleep depth | 2006-05-22 | The invention relates to a mechanism for determining the depth of sleep of a subject. In order to obtain information about the continuum of the depth of sleep in a user-friendly way without a need for high computational power, EEG signal data is obtained from a subject, REM sleep periods of the subject are detected, and a measure indicative of irregularity in the EEG signal data is derived. Based on the measure and the depicted REM sleep periods, a sleep depth index and state information are produced, where the index is indicative of the depth of sleep of the subject and the state information indicates whether or not the EEG signal data is obtained during a REM sleep period. The detection of the REM periods may be based on a bioimpedance measured from EEG electrodes simultaneously with the EEG measurement or on EOG signal data measured from the subject. | 1. A method for determining the depth of sleep of a subject, the method comprising the steps of: acquiring EEG signal data from a subject;detecting REM sleep periods of the subject from the EEG signal data using a control unit;deriving a sequence of a measure indicative of irregularity in the EEG signal data using the control unit;producing, based on the measure and the detecting step, a combined sleep depth curve depicting both a sequence of a sleep depth index indicative of the depth of sleep of the subject and state information indicative of whether the EEG signal data is obtained during a REM sleep period;discarding selected segments of the EEG signal data, the selected segments corresponding to the REM sleep periods detected in the detecting step; anddisplaying the combined sleep depth curve on a monitor, wherein the portions of the combined sleep depth curve obtained during the REM sleep periods are visually distinguished from other sleep periods. 2. A method according to claim 1, wherein the detecting step includes the sub-steps of: supplying an AC excitation signal through a signal path formed between two electrodes of an electrode set attached to the subject's skin surface in a measurement area of the subject's body;measuring an impedance signal through the electrode set, the impedance signal being indicative of the impedance of the signal path;determining at least one time period during which the impedance signal fulfills at least one predetermined criterion; anddefining the REM sleep periods based on the at least one time period. 3. A method according to claim 2, wherein the determining sub-step includes a sub-step of comparing the impedance signal with a predetermined threshold value. 4. A method according to claim 1, further comprising a step of replacing the selected segments with new signal values. 5. A method according to claim 1, wherein the deriving step includes deriving the measure indicative of irregularity in the EEG signal data, in which the measure is indicative of spectral entropy of the EEG signal data. 6. A method according to claim 1, wherein the detecting step includes the sub-steps of: acquiring EOG signal data from the subject; andutilizing the EOG signal data for defining the REM sleep periods. 7. A method according to claim 6, wherein the utilizing sub-step includes comparing the EOG signal data with a predetermined threshold. 8. A method according to claim 6, wherein the utilizing sub-step includes comparing the EOG signal data with the EEG signal data. 9. An apparatus for determining the depth of sleep of a subject, the apparatus comprising: means for acquiring EEG signal data from a subject;detection means for detecting REM sleep periods of the subject;first calculation means for deriving a sequence of a measure indicative of irregularity in the EEG signal data; andsecond calculation means, responsive to the first calculation means and the detection means, for producing a combined sleep depth curve depi... | General Electric Company | A61B005/04
US07846106 | B2 | 2010-12-07 | Atrial fibrillation detection using SPO2 | 2006-04-26 | The method and system includes detecting atrial fibrillation in a patient by monitoring the blood oxygen saturation level over a period of time. The method and system produces a plethysmographic waveform from the monitored blood oxygen saturation level and analyzes the plethysmographic waveform and detected intervals and determines whether the patient is in atrial fibrillation. The method and system is preferably implemented in a software application and may be configured to report to the user on the current state of atrial fibrillation (AFIB) and a current trend. | 1. A method of detecting atrial fibrillation in a human or animal subject, the method comprising: acquiring a plethysmographic waveform of a patient from a monitoring device over a period of time;detecting a set of pulse intervals from the plethysmographic waveform;measuring a set of pulse features from the plethysmographic waveform; andanalyzing the set of pulse intervals and the set of pulse features from the plethysmographic waveform to determine an atrial fibrillation state of the patient. 2. The method as claimed in claim 1, wherein the monitoring device is a pulse oximeter sensor. 3. The method as claimed in claim 1, wherein one of the set of features is a set of pulse amplitudes. 4. The method as claimed in claim 1, further comprising analyzing the set of pulse intervals and the set of pulse features from the plethysmographic waveform to detect an atrial fibrillation trend of the patient. 5. The method as claimed in claim 4, further comprising reporting the atrial fibrillation trend. 6. The method as claimed in claim 1, further comprising reporting the atrial fibrillation state. 7. The method as claimed in claim 1, wherein analyzing the set of pulse intervals includes: conducting a hidden Markov model analysis on the set of pulse intervals; and conducting a contextual analysis on the set of pulse intervals. 8. The method as claimed in claim 7, wherein the hidden Markov model analysis determines a probability of the patient having an irregular heart rhythm. 9. The method as claimed in claim 7, wherein the contextual analysis rules out atrial fibrillation as a source of irregular heart rhythm. 10. The method as claimed in claim 1, wherein analyzing the set of pulse features includes: calculating amplitude variation between each consecutive one of the set of pulse amplitudes. 11. The method as claimed in claim 10, wherein the atrial fibrillation state determination is dependent on an analysis of pulse amplitude variation. 12. The method as claimed in claim 1, wherein analyzing the set of pulse amplitudes includes determining a set of filling time dynamics of the set of pulse amplitudes. 13. The method as claimed in claim 12, wherein the steps of analyzing the set of pulse amplitudes and determining the set of filling time dynamics provides an indication of the degree of atrial augmentation present. 14. A system for detecting atrial fibrillation in a human or animal subject, the system comprising: a remote sensing system configured to analyze a plethysmographic waveform from a monitoring device;a storage media for storing a computer application;a processing unit coupled to the remote sensing system and the storage media, and configured to execute the computer application, and further configured to receive the plethysmographic waveform from the remote sensing system,wherein when the computer application is executed, a set of pulse intervals from the plethysmographic waveform are detected and a set of pulse features are measured fro... | The General Electric Company | A61B005/02
US07297143 | B2 | 2007-11-20 | Temperature indicating electrosurgical apparatus and methods | 2004-02-05 | Systems, apparatus, and methods for monitoring temperature at a region near a surgical site during a procedure. A temperature-indicating element of an electrosurgical device comprises an indicator composition adapted to undergo a change in appearance in response to a pre-defined temperature range. The change in appearance of the temperature-indicating element indicates to the operator of the device a temperature condition at the working end of the device. | 1. An electrosurgical device for use with a power supply, comprising: a shaft having a shaft distal end portion and a shaft proximal end portion;an electrode assembly comprising at least one active electrode disposed near the shaft distal end portion and adapted to be electrically coupled to a first pole of the power supply;a connector fixedly engaged to the shaft proximal end portion adapted to couple the device to the power supply; andat least one temperature-indicating element disposed on an exterior of at least one of the electrode assembly and the shaft to be responsive to temperature changes adjacent to the device, wherein the temperature-indicating element undergoes a change in chromatic appearance over a pre-determined temperature range and wherein said at least one temperature-indicating element is a discrete section disposed axially proximal to said at least one active electrode. 2. The device of claim 1, wherein the pre-determined temperature range is about 40° C. to 95° C. 3. The device of claim 1, wherein the at least one temperature-indicating element is adapted to display a temperature value over the pre-determined temperature range. 4. The device of claim 1, wherein the at least one temperature-indicating element displays a message when exposed to a pre-defined temperature. 5. The device of claim 1, wherein the message is alpha-numeric. 6. The device of claim 1, wherein the at least one temperature-indicating element comprises a thermochromic material. 7. The device of claim 1, wherein the at least one temperature-indicating element is adapted to substantially change from a first chromatic appearance to a second chromatic appearance when subject to the pre-determined temperature range and to substantially reverse from the second chromatic appearance to the first chromatic appearance when not subject to the pre-determined temperature range. 8. The device of claim 1, wherein the at least one temperature-indicating element comprises a thermochromic composition selected from the group consisting of a leuco dye and a liquid crystal. 9. The device of claim 1, wherein the at least one temperature-indicating element comprises a thermochromic paint or a thermochromic ink. 10. The device of claim 1, wherein the electrode assembly comprises a support matrix which contains at least one of the active electrodes, wherein the at least one temperature-indicating element is disposed on, or proximal to, the support matrix. 11. The device of claim 10, wherein at least one active electrode extends laterally from the shaft. 12. The device of claim 11, wherein the at least one temperature-indicating element is disposed on a portion of the shaft opposite the direction in which the active electrode extends. 13. The device of claim 1, wherein at least one active electrode extends distally from a distal tip of the shaft, and wherein the at least one temperature-indicating element is disposed proximal to the active electrode. 14. The device of ... | ArthroCare Corporation | A61B018/18 A61B005/00
US07288074 | B2 | 2007-10-30 | Guide wire structure for insertion into an internal space | 2003-04-08 | A method is described of inserting guide wires into a lumen, for example into the human gastrointestinal tract. A guide wire structure is employed which comprises at least two guide wires each having a leading end portion which terminates in a leading end, the guide wires being connected to one another by a junction at or adjacent their leading ends, the guide wires have a first position in which the leading end portions are substantially parallel to one another, a second position in which the leading end portions are curved, and a third position in which at least one of the leading end portions forms a loop. The guide wire structure is steered through the gastrointestinal tract by selectively advancing or retracting a single guide wire or advancing more than one guide wire simultaneously, according to the path which is required to be followed. | 1. A guide wire structure for insertion into an interior space defined by a wall, the guide wire structure comprising at least two guide wires each having a leading end portion which terminates in a leading end, the guide wires being connected to one another by a junction at or adjacent their leading ends, wherein at least one of the guide wires is received in an individual catheter provided at a leading end thereof with a cutter arranged to cut through the said junction, the guide wires have a first position in which the leading end portions are substantially parallel to one another, a second position in which the leading end portions are curved, and a third position in which at least one of the leading end portions forms a loop, wherein the said junction is covered with heat shrink tubing. 2. The guide wire structure of claim 1, wherein the said junction is formed by gluing. 3. A guide wire structure according to claim 1, wherein the said junction is formed by welding. 4. A guide wire structure according to claim 1, wherein the number of guide wires is an even number n, and the structure is formed by folding n/2 longer guide wires, each having twice the length desired for the structure, sharply back. 5. A guide wire structure according to claim 1, wherein the said individual catheter has a leading end portion which is curved. 6. A guide wire structure for insertion into an interior space defined by a wall, the guide wire structure comprising at least two guide wires each having a leading end portion which terminates in a leading end, the guide wires being connected to one another by a junction at or adjacent their leading ends, wherein at least one of the guide wires is received in an individual catheter provided at a leading end thereof with a cutter arranged to cut through the said junction, the guide wires have a first position in which the leading end portions are substantially parallel to one another, a second position in which the leading end portions are curved, and a third position in which at least one of the leading end portions forms a loop, wherein the said junction is formed by a metal band crimped over the guide wires. 7. A guide wire structure according to claim 6, wherein the said metal band is enclosed by a cover formed of a softer material. 8. A guide wire structure for insertion into an interior space defined by a wall, the guide wire structure comprising: a first pair of guide wires received in a first catheter each having a leading end portion which terminates in a leading end, the guide wires being connected to one another by a first junction at or adjacent their leading ends;a second pair of guide wires received in a second catheter each having a leading end portion which terminates in a leading end, the guide wires being connected to one another by a second junction at or adjacent their leading ends;the first and second pair of guide wires each having a first position in which the leading end portions are substant... | UCL Business PLC Ethicon Endo-Surgery, Inc. | A61B005/00 A61M025/00
US07567651 | B2 | 2009-07-28 | Directional antenna system for wireless X-ray devices | 2006-03-30 | Systems and techniques are provided for a directional antenna system that employs a wireless link between x-ray apparatus. The system includes a host computer, an x-ray tube with an emission scan channel, a first directional antenna connected to the x-ray tube and with an orientation parallel to the emission channel, a second antenna wirelessly communicating with the first directional antenna, an x-ray detector wirelessly communicating with the x-ray tube, and a rigid panel supporting the second antenna and the x-ray detector being in contact with the emission scan channel. Specific techniques are employed to manage antenna direction and transmission. | 1. A directional antenna system for wireless communication between x-ray apparatus, the system comprising: a host computer;an x-ray tube with an emission scan channel;a first directional antenna connected to the x-ray tube and with an orientation parallel to the emission channel;a second antenna wirelessly communicating with the first directional antenna;an x-ray detector wirelessly communicating with the x-ray tube; anda rigid panel supporting the second antenna and the x-ray detector being in contact with the emission scan channel. 2. A directional antenna system according to claim 1, wherein the first directional antenna has smart antenna characteristics. 3. A directional antenna system according to claim 1, wherein the system has a transmission power routine. 4. A directional antenna system according to claim 1, wherein the first directional antenna has smart antenna characteristics and the system has a transmission power routine. 5. A directional antenna system according to claim 1, wherein the first directional antenna has smart antenna characteristics and proximate to the first antenna or proximate to the second antenna wirelessly communicating with the first antenna, at least one antenna is utilized to determine a communication channel within desired parameters. 6. A directional antenna system according to claim 1, wherein the system has a transmission power routine and proximate to the first antenna or proximate to the second antenna wirelessly communicating with the first antenna, at least one antenna is utilized to determine a communication channel within desired parameters. 7. A directional antenna system according to claim 1, wherein the first directional antenna has smart antenna characteristics and the system has a transmission power routine. 8. A directional antenna system according to claim 4, wherein a radiology patient receives the minimum amount of radiation during an x-ray scan. 9. A directional antenna system according to claim 7, wherein a radiology patient receives the minimum amount of radiation during an x-ray scan. 10. A method of deploying a wireless link to communicate the orientation of a radiology subject, comprising the steps of: positioning an x-ray tube with an emission scan channel relative to a radiology patient for the purpose of imaging a targeted area of the radiology patient;positioning a first directional antenna connected to the x-ray tube and with an orientation parallel to the emission channel;activating a second antenna to wirelessly communicate with the first directional antenna;positioning an x-ray detector to wirelessly communicate with the x-ray tube; andpositioning a rigid panel supporting the second antenna and the x-ray detector being in contact with the emission scan channel. 11. The method of claim 10, further comprising: employing a spatial balancing routine for the first directional antenna. 12. The method of claim 11, further comprising: employing a power balancing routine for th... | - | H05G001/28
US07297280 | B2 | 2007-11-20 | Method and apparatus to measure blood flow in hemodialysis shunts | 2004-06-18 | The measurement of blood flow in a dialysis shunt is obtained by injection of an indicator material into a venous line leading from dialysis equipment to the shunt. The blood flow in an arterial line leading from the shunt at a location downstream of the venous line to the dialysis equipment is monitored by an arterial line sensor for the presence of the indicator material. A detector connected to the sensor provides a dilution curve in response to the presence of the indicator material and the blood flow in the shunt is calculated from the area under the dilution curve. The locations of the arterial and venous lines in the shunt can be reversed to obtain a measurement of blood recirculation from the venous line into the arterial line. | 1. In a method of quantifying a flow rate through a patient blood vessel connected to an external blood circuit having a blood treatment device with a blood withdrawal line and a blood return line, the steps of: (a) connecting the blood return line from the blood treatment device to the patient blood vessel upstream of the blood withdrawal line to the blood treatment device;(b) establishing a value corresponding to a change in a physical parameter of the blood within the external blood circuit; and(c) deriving the flow rate in the patient blood vessel from the established corresponding value. 2. The method of claim 1, further comprising employing a dialyzer as the blood treatment device. 3. The method of claim 1, further comprising inducing the change in the physical parameter of the blood in the blood return line. 4. The method of claim 1, further comprising sensing in the blood withdrawal line the value corresponding to the change in the physical parameter of the blood within the external blood circuit. 5. The method of claim 1, further comprising introducing an indicator into the blood return line. 6. A method of ascertaining a flow rate through a patient arterio-venous shunt connected to a blood treatment device by an arterial line directing blood from the patient arterio-venous shunt to the blood treatment device and a venous line directing blood from the blood treatment device to the patient arterio-venous shunt, the method comprising: (a) connecting the arterial line to the patient arterio-venous shunt at a point downstream of a connection of the venous line and the arterio-venous shunt;(b) passing a changed blood parameter from the venous line into the patient arterio-venous shunt; and(c) ascertaining the flow rate in the patient arterio-venous shunt from a sensed change of the blood parameter in the arterial line. 7. The method of claim 6, further comprising introducing a dilution indicator into the venous line. 8. The method of claim 6, further comprising employing a dialyzer as the blood treatment device. 9. A method of ascertaining a blood flow rate through a shunt connected to an external blood treatment system by an arterial blood line and a venous blood line, the method comprising: (a) connecting the arterial blood line to the shunt downstream of a connection of the venous blood line to the shunt;(b) operating the external blood treatment system; and(c) ascertaining by indicator dilution the blood flow rate through the shunt. 10. The method of claim 9, further comprising measuring an indicator dilution parameter in the arterial blood line. 11. The method of claim 9, further comprising passing an indicator from the venous line into the shunt. 12. A method comprising: (a) measuring by indicator dilution a shunt blood flow rate in a patient arterio-venous shunt having an inlet of an arterial line carrying blood from the patient arterio-venous shunt to the dialysis equipment, downstream from an outlet of a venous line return... | Transonic Systems, Inc. | A61B005/026 A61B005/0275 A61B008/06
US08155734 | B2 | 2012-04-10 | Probabilistic fusion in arrhythmia diagnosis and therapy | 2006-04-19 | This document describes, among other things, systems and methods for characterizing a tachyarrhythmia. A method comprises obtaining a current first primary characterization of the tachyarrhythmia and a current first primary confidence level of the current first primary characterization, obtaining a current second primary characterization of the tachyarrhythmia and a current second primary confidence level of the current second primary characterization, and determining a current secondary characterization using the current first primary characterization, the current first primary confidence level, the current second primary characterization, and the current second primary confidence level. | 1. A machine-assisted method for automatically characterizing a tachyarrhythmia, the method comprising: analyzing the tachyarrhythmia at a processor circuit by: obtaining from a first detector executing a first tachyarrhythmia characterization technique, a current first primary characterization of the tachyarrhythmia and a current first primary confidence level of the current first primary characterization;obtaining from a second detector executing a second tachyarrhythmia characterization technique, a current second primary characterization of the tachyarrhythmia and a current second primary confidence level of the current second primary characterization, wherein the second tachyarrhythmia characterization technique is different from the first tachyarrhythmia characterization technique, and wherein the second detector is different from the first detector; anddetermining a current secondary characterization of the tachyarrhythmia by probabilistically fusing the current first primary characterization, the current first primary confidence level, the current second primary characterization, and the current second primary confidence level. 2. The method of claim 1, wherein obtaining the first or second primary characterization includes analyzing the tachyarrhythmia to discriminate between supraventricular tachycardia (SVT) and ventricular tachycardia (VT). 3. The method of claim 1, wherein obtaining the first or second primary characterization includes analyzing the tachyarrhythmia to determine whether the tachyarrhythmia is hemodynamically stable or unstable. 4. The method of claim 1, comprising using the current secondary characterization to determine a response. 5. The method of claim 4, wherein the response includes one or more of a: shock, no shock, anti-tachyarrhythmia pacing (ATP), or an alert. 6. The method of claim 4, comprising: obtaining a tertiary characterization using an independent external input; andadjusting the first primary confidence level and the second primary confidence level using the tertiary characterization. 7. The method of claim 6, comprising forming the independent external input at least in part by using an indication of a medical professional's assessment. 8. The method of claim 6, wherein adjusting the first and second primary confidence levels includes one or more of: raising the first primary confidence level if the first primary characterization corresponds to the tertiary characterization;lowering the first primary confidence level if the first primary characterization does not correspond to the tertiary characterization;raising the second primary confidence level if the second primary characterization corresponds to the tertiary characterization; andlowering the second primary confidence level if the second primary characterization does not correspond to the tertiary characterization. 9. The method of claim 1, comprising: obtaining a tertiary characterization using an independent external input;comparing ... | Cardiac Pacemakers, Inc. | A61B005/0464
US08322855 | B2 | 2012-12-04 | Method for determining the visual behaviour of a Person | 2005-05-05 | The invention relates to a method and device for determining the visual behavior of a person. The inventive method comprises the following steps consisting in: recording the movement of the individual's head, recording the movement of his/her eyes, determining the relative orientation of the eye in relation to the head, and determining the amount of time for which the eye is maintained in each orientation. The aforementioned amount of time is determined by collecting the records of orientations in finite intervals and counting the number of records (frequency) in each interval. Said orientations are specified using angular co-ordinates for both the head and the eye. The data are detected and processed with the aid of a device comprising light emitters (51) which are fixed to the head, cameras (63) and a screen (611, 612) for attracting the individual's gaze. The results from the method are used in order to customize the design of a lens for spectacles. | 1. Method for establishing the visual behaviour of a person comprising: recording the movement of a person's head while performing a visual task;recording the movement of at least one of the person's eyes while performing a visual task;determining the orientation of the eye relative to the orientation of the head in different points in time; anddetermining the amount of time the eye has been held in each orientation;wherein recording the eye movement includes determining the line of eyesight orientation; making one coordinate of eye orientation the horizontal angle of the line of eyesight with regard to a reference plane and making another coordinate of eye orientation the vertical angle of the line of eyesight with regard to a reference plane;wherein the amount of time that the eye has been held in each orientation is determined by grouping the records of said orientations into finite intervals, assigning to each of these intervals the amount of time the eye has been held in the orientations contained therein, and grouping the amount of records contained in each interval;wherein the planes of orientation are broken down into finite intervals, and the number of records of orientations contained in each interval are counted and represented on a three-dimensional histogram in which the height is a function of said amounts of records of orientations, and by different colors marking each interval which frequency is a function of said amount of records of orientations. 2. Method as claimed in claim 1, wherein the relative orientation of the eye with regard to the head is determined by vector subtraction of the head orientation from the line of eyesight orientation. 3. Method for establishing the visual behaviour of a person comprising: recording the movement of a person's head while performing a visual task;recording the movement of at least one of the person's eyes while performing a visual task;determining the orientation of the eye relative to the orientation of the head in different points in time; anddetermining the amount of time the eye has been held in each orientation;wherein a set of records of relative orientations of the eye with regard to the head are plotted on a graph where the first axis of a graph is the horizontal angle (α) of the line of eyesight with regard to a first reference plane associated with the head, and the second axis the vertical angle (γ) of the line of eyesight with regard to a second reference plane associated with the head, said first and second axes defining a vector space or plane of orientation. 4. Method as claimed in claim 1, wherein the eye orientations are represented in different graphics according to the instants when the person moves their gaze and the instants when the person is fixing their gaze. 5. Method as claimed in claim 3, wherein a third axis of the graph depicts the height of the combined three dimensional graph as a function of the amount of time that the line of sight has been held in each ... | INDO Internacional S.A. | A61B003/00 A61B003/14
US07949386 | B2 | 2011-05-24 | Computer-aided osteoplasty surgery system | 2007-03-20 | A method for performing computer-assisted orthopaedic surgery includes the steps of: (1) producing and displaying three-dimensional geometrical models of first and second bones, the first and second bones forming a joint; (2) identifying a zone of impingement between the first bone and the second bone on at least one of the bones; and (3) generating and displaying a color map of at least one surface of at least one bone, the at least one surface being within the zone of impingement, the color map including different colors representing different depths of bone to be removed in order to achieve an increased range of motion between the first and second bones. | 1. A method for performing computer-assisted orthopaedic surgery comprising the steps of: using a device to acquire first coordinate points on a surface of a first bone;using the device to acquire second coordinate points on a surface of a second bone that forms a joint with the first bone;producing and displaying a three-dimensional geometrical surface model of the first bone based at least initially on the acquired first coordinate points;producing and displaying a three-dimensional geometrical surface model of the second bone based at least initially on the acquired second coordinate points;moving the first and second bones relative to one another and detecting maximum amplitudes of rotation between the first and second bones;identifying a zone of impingement between the first and second bones on at least one of the bones;generating and displaying as a color map at least one surface of at least one bone model, the at least one surface being within the zone of impingement, the color map including different colors representing different depths of bone to be removed in order to achieve an increased range of motion between the two bones, the colors of the color map indicating a distance between a current bone surface and an objective bone surface for each point of the at least one surface, the objective bone surface being the bone surface that permits a target increased range of motion between the two bones to be achieved;using a tracked tool to remove bone in the zone of impingement based on real time information provided on the color map; andmoving again the first and second bones relative to one another and detecting an increased amount of rotation between the first and second bones. 2. The method of claim 1, further including the step of: representing the different colors by a continuous or discrete spectrum of varying brightness of a single color. 3. The method of claim 1, wherein the step of acquiring points on each of the surfaces of the first and second bones comprises the step of: projecting a current pointer position overtop of registered fluoroscopic images of the bones. 4. The method of claim 3, further including the step of: extracting bone contours from the registered fluoroscopic images to assist in generating the three-dimensional geometrical surface models. 5. The method of claim 1, further including the step of: superimposing the generated three dimensional geometrical surface models over registered fluoroscopic images of the bones to allow a surgeon to verify model accuracy. 6. The method of claim 1, further including the steps of: continuously, in real time, updating the three-dimensional geometrical surface models of the bones as bone is removed; and superimposing the updated three dimensional geometrical surface models over registered fluoroscopic images of the bones to allow a surgeon to compare the updated surface of the three dimensional geometrical models with original surface models in the fluoroscopic images. 7. A... | A2 Surgical | A61B005/05
US08396266 | B2 | 2013-03-12 | Characterisation of functional medical image scans | 2007-04-20 | In a method for assessing an acquired functional medical scan, a virtual functional medical scan is generated from a structural medical scan (e.g., MRI) using known techniques. The acquired functional medical image scan is then assessed by comparing it with the virtual functional medical scan. Since both scans are derived from the same source, there is no need for e.g., registration of the patient anatomy and the reference data. | 1. A method of processing an actual functional medical scan of a subject and a structural medical scan of said subject to generate a data set that is representative of disease state or drug or tracer uptake of said subject, said method comprising: synthesizing at least one functional medical scan from said structural medical scan to produce at least one virtual functional medical scan; andcomparing said actual functional medical scan with said at least one virtual functional medical scan, wherein:said synthesizing step comprises synthesizing a plurality of virtual functional medical scans representing a plurality of disease states; andsaid comparing step comprises comparing the actual functional medical scan with the plurality of virtual functional medical scans, to determine which of said plurality of virtual functional medical scans is most correlated, to give an indication of the disease state for the actual functional medical scan. 2. The method of claim 1, wherein: a plurality of virtual functional scans is generated and combined to produce an average virtual functional medical scan; andthe actual functional medical scan is compared with said average virtual functional medical scan. 3. The method of claim 1, wherein the actual functional medical scan and the plurality of virtual functional medical scans are compared by computing a score of normality for corresponding regions of interest. 4. The method of claim 3 wherein the score of normality is computed for corresponding voxels. 5. The method of claim 4, wherein the score of normality comprises a Z score. 6. The method of claim 1, wherein the plurality of virtual functional medical scans is generated by the steps of: segmenting the structural medical scan into a number of tissue classes;assigning a time-activity curve to each tissue-class; andmodeling the functional behavior of each tissue class. 7. The method of claim 1, wherein a virtual functional medical scan is generated by the steps of: generating a set of rules governing the appearance in a functional medical scan, of regions identifiable in said structural medical scan; andapplying said set of rules to regions in the structural medical scan. 8. The method of claim 1, wherein the plurality of virtual functional medical scans is generated along with an estimation of variance for each voxel. 9. The method of claim 1, wherein the structural medical scan comprises a Magnetic Resonance Image. 10. The method of claim 1, wherein the structural medical scan comprises a computerized tomography scan. 11. The method of claim 1, further including the step of displaying the data set. 12. The method of claim 11, wherein the data set is displayed as a graphical image. 13. A nontransitory computer readable medium encoded with a program for a computer, said program embodying the method of claim 1. 14. A nontransitory computer readable medium comprising a data carrier storing a program according to claim 13. 15. Apparatus for processing ... | Siemens Medical Solutions USA, Inc. | G06K009/00
US09526456 | B2 | 2016-12-27 | System and method for evaluating a patient status for use in heart failure assessment | 2007-08-20 | A system and method for evaluating a patient status from sampled physiometry for use in heart failure assessment is presented. Physiological measures, including at least one of direct measures regularly recorded on a substantially continuous basis by a medical device and measures derived from the direct measures are stored. At least one of those of the physiological measures, which relate to a same type of physiometry, and those of the physiological measures, which relate to a different type of physiometry are sampled. A status is determined for a patient through analysis of those sampled measures assembled from a plurality of recordation points. The sampled measures are evaluated. Trends that are indicated by the patient status, including one of a status quo and a change, which might affect cardiac performance of the patient, are identified. Each trend is compared to worsening heart failure indications to generate a notification of parameter violations. | 1. A computer-implemented system for evaluating a patient status for use in heart failure assessment, comprising: a data module configured to assemble physiological measures which were electronically stored in a memory and directly recorded as data on a substantially continuous basis by medical device for a patient or indirectly derived from the data, wherein the physiological measures comprise measures for the patient and one or more of measures for a peer group of disease specific patients and measures for an overall patient population;a status module configured to sample the physiological measures over a plurality of data assembly points;an evaluation module configured to evaluate and match at each data assembly point the sampled physiological measures to determine a patient status indicator;a diagnosis module configured to determine one of a status quo and a change in cardiac performance of the patient and compare the change in the cardiac performance to worsening heart failure indications;a quality of life module configured to query the patient on a regular basis and collect quality of life measures and to chronicle the quality of life measures with the physiological measures; anda feedback module configured to provide tiered feedback based on the patient status indicator comprising: a first level module configured to communicate, at a first level, an interpretation of the change in the cardiac performance;a second level module configured to communicate, at a second level, a notification of potential medical concern based on the change in the cardiac performance to the patient;a third level module configured to communicate, at a third level, a notification of potential medical concern based on the change in the cardiac performance to medical personnel; anda fourth level module configured to communicate to a patient medical device of the patient, at a fourth level, a set of reprogramming instructions based on the change in the cardiac performance;wherein the tiered feedback has increasing levels of patient involvement and medical care intervention. 2. A system according to claim 1, wherein the change in cardiac performance is selected from the group comprising an onset, progression, and regression of a cardiac performance parameter. 3. A system according to claim 1, wherein the worsening heart failure indications are selected from the group comprising pulmonary artery pressure, left atrial pressure, dyspnea, orthopnea, pulmonary edema, peripheral edema, and fatigue. 4. A system according to claim 1, further comprising: a measurement module configured to measure one or more of pulmonary artery pressure, heart rate, heart sounds, intrathoracic impedance, respiration, posture, lung fluid, activity, weight, and physiological response to activity. 5. A system according to claim 1, further comprising: a reprogramming module configured to reprogram the patient medical device based on the patient status indicator. 6. A system according to claim ... | Cardiac Pacemakers, Inc. | A61N005/00 G06F019/00 A61B005/00 A61N001/39 A61N001/372 A61B005/02 A61B005/0205 G06Q050/24 A61B005/021 A61B005/11 A61B007/02 A61B005/0215 A61B005/0432 A61B005/145 A61B005/08
US09554703 | B2 | 2017-01-31 | Diabetes care system for detection of an analyte and method for selective data transmission | 2007-06-14 | A diabetes care system for detection of an analyte and method for selective data transmission are disclosed. The diabetes care system has a mobile component and a base station, wherein a data transmission occurring between the mobile component and the base station within a time interval in which a wireless communication link exists, wherein is selectively performed in such a manner that within the time interval, a first partial set of the data is transmitted from the mobile component to the base station. The first partial set is selected using a processor-controlled selection algorithm in such a manner that the data transmitted in the time interval is representative of the entirety of the data stored in the mobile component. | 1. A diabetes care system for use on a person, comprising: a base station having a communication unit for wirelessly receiving data, a memory unit for storing transmitted data, and optionally an output unit for displaying the transmitted data; anda mobile component configured to be carried by the person and including, a continuous measurement unit implantable in the person for measuring relevant data for treatment of diabetes mellitus, a memory for storing the measured data for the treatment of diabetes mellitus, a communication unit for wirelessly transmitting the measured data for treatment of diabetes mellitus to the base station, and a processor programmed to control a selection algorithm, and cooperatively operable with the communication unit to selectively perform a data transmission in such a manner that within a first time interval, in which a wireless communication link between the mobile component and the base station exists, a first partial set, selected from all of the measured data for treatment of diabetes mellitus stored in the memory of the mobile component, is transmitted from the mobile component to the base station, and the first partial set is selected using the processor-controlled selection algorithm,wherein the selection algorithm selects a subset of the measured data for treatment of diabetes mellitus using a variable time raster without analyzing all of the measured data for treatment of diabetes mellitus stored in the mobile component, identifies one or more outlier values in the subset of data which lie outside a predefined and changeable tolerance band and further selects data from the subset of measured data within a time interval around each of the outlier values using a constant time raster, such that the first partial data set includes the further selected data. 2. The diabetes care system according to claim 1, wherein the processor of the mobile component is programmed such that the first partial set of the data is selected before beginning the data transmission. 3. The diabetes care system according to claim 1, wherein the processor of the mobile component is programmed such that at least a part of the first partial set of the data is transmitted to the base station in a sequence which is reversed from the sequence of its generation. 4. The diabetes care system according to claim 1, wherein an alarm unit is provided as part of the base station to output an optical and/or acoustic warning message if the number of transmitted items of data falls below a lower limit. 5. The diabetes care system according to claim 1, wherein a number of data of the first partial set which have been transmitted by the mobile component to the base station is registered in the mobile component and/or in the base station. 6. The diabetes care system according to claim 1, wherein the processor of the mobile component is programmed such that transmitted data are erased from the memory of the mobile component. 7. The diabetes care sys... | Roche Diabetes Care, Inc. | A61B005/00 A61B005/145 G01N033/487 H04L029/08 A61N001/372
US20070255179 | A1 | 2007-11-01 | Lancing system with lancing device-integrated light source | 2006-08-24 | A lancing system includes a lancing device and a meter. The lancing device has a housing, a lancing mechanism disposed at least partially within the housing and configured to lance a target site with a lancet, and an integrated light source. The meter is configured for the analysis of a bodily fluid sample expressed from a target site lanced by the lancing mechanism. Moreover, the light source, in combination with at least the housing, produces an intense beam of light for illumination and a diffuse light that provides a user with spatial awareness. | 1. A lancing system comprising: a lancing device with: a housing;a lancing mechanism disposed at least partially within the housing and configured to lance a target site with a lancet; andan integrated light source, and a meter for the analysis of a bodily fluid sample expressed from a target site lanced by the lancing mechanism;wherein the light source, in combination with at least the housing, produces an intense beam of light for illumination and a diffuse light that provides a user with spatial awareness. 2. The lancing system of claim 1 wherein the meter is configured for determining glucose concentration in the blood sample expressed from the dermal tissue site. 3. The lancing system of claim 1 wherein the intense beam of light is configured for illumination of at least the target site. 4. The lancing system of claim 1 wherein the light source is integrated with the housing. 5. The lancing system of claim 1 wherein the housing includes: a cap attached to distal end of the housing, andwherein the integrated light source is integrated with the cap, andwherein the integrated light source, in combination with at least the cap, produces the intense beam of light and the diffuse light. 6. The lancing system of claim 5 wherein the cap is formed at least partially of a transparent material and the cap is positioned relative to the integrated light source to produce the diffuse light. 7. The lancing system of claim 5 wherein the cap is configured to channel light from the integrated light source to produce the intense beam of light. 8. The lancing system of claim 4 wherein the cap is removeably attached to the housing. 9. The lancing system of claim 1 wherein the lancing mechanism includes: a moveable lancet holder disposed within the housing and configured to hold a lancet;a launching mechanism disposed within the housing, an arming mechanism disposed partially within the housing;a trigger mechanism disposed partially within the housingwherein the lancet holder, launching mechanism, arming mechanism and trigger mechanism are operatively connected to lance a target site with a lancet. 10. The lancing system of claim 1 wherein the light source includes a dedicated battery. 11. The lancing system of claim 1 wherein the light source includes a timer. 12. The lancing system of claim 1 wherein the lancing device further includes: a depth setting gauge, andwherein the light source is configured to illuminate the depth setting gauge. 13. The lancing system of claim 1 wherein the lancing device further includes: a stand attached to the housing and configured for holding the lancing device in at least one predetermined position. 14. The lancing system of claim 1 wherein the light source includes a light emitting diode. 15. The lancing system of claim 1 wherein the light source includes a light guide. 16. The lancing system of claim 1 wherein the light source is a light source pulsed at a frequency of at least 50 Hz. | LifeScan Scotland, Ltd. | A61B005/00
US20070232870 | A1 | 2007-10-04 | CAPSULE TYPE ENDOSCOPE | 2007-06-20 | A capsule-type endoscope comprising a capsule body, an image pickup element an illuminating elements, an image signal processing circuit, a memory, an image information transmitting circuit and an antenna for wireless transmission. The capsule body contains the pickup element, the illuminating elements, the processing circuit the memory, transmitting circuit and the antenna. While the capsule body remains in a living body, the image pickup element takes images of an interior of the living body. The processing circuit processes the image, generating image information. The memory stores the information. The transmitting circuit reads the information and supplies it to the antenna. The antenna transmits the information by radio, from the living body. | 1. A method of obtaining images of a subject using a capsule type medical device, the method comprising: a) introducing the capsule type medical device having an imaging device into the subject; b) capturing a first image in the subject; c) capturing a second image in the subject; d) storing the first image into a storage device; e) storing the second image into the storage device; f) transmitting the first image to outside of the subject by a wireless signal; and g) transmitting the second image to outside of the subject by the wireless signal; h) wherein the storing of the second image is at least initiated before completion of the transmission of the first image. 2. The method according to claim 1, wherein the capturing of the first and second images includes capturing the first image using a first imaging device and capturing the second image using a second imaging device. 3. The method according to claim 2, wherein the capturing of the first image includes capturing the first image in a first direction and the capturing of the second image includes capturing the second image in a second direction. 4. The method according to claim 3, wherein the first direction is different from the second direction. 5. The method according to claim 4, wherein the first direction and the second direction are opposite to each other. 6. The method according to claim 3, wherein the storing of the first image and the second image includes storing the first image into a first storage device and storing the second image into a second storage device. 7. The method according to claim 1, wherein the first image and the second image are consecutive images with respect to time. 8. The method according to claim 7, wherein the capturing of the first image includes capturing the first image using a first imaging device and the capturing of the second image includes capturing the second image using a second imaging device; and wherein the capturing of the first image is at least initiated before the capturing of the second image is initiated. 9. A capsule type medical device adapted to obtain an image comprising: a) an imaging device adapted to capture a first image and a second image; b) a storage device adapted to successively store the first image and the second image; and c) a transmission portion adapted to successively read the first image and second image stored in the storage device and successively transmit the first image and the second image by a wireless signal; d) wherein the storage device is adapted to at least initiate storing the second image before completion of the transmission of the first image. 10. The capsule type medical device according to claim 9, wherein the imaging device includes a first imaging device and a second imaging device. 11. The capsule type medical device according to claim 9, wherein the first imaging device is adapted to capture the images in a first direction and the second imaging device is adapted to captur... | OLYMPUS CORPORATION | A61B005/07
US20070238945 | A1 | 2007-10-11 | Electrode Headset | 2007-03-21 | An electrode headset and electrodes that can be mounted therein are described. The electrode headset can be formed from substantially rigid components including some flexibility to snugly embrace a variety of head shapes and sizes, while providing reliable positioning of electrodes according to an electrode placement scheme on a subject's head. Alternatively, the electrode headset can be formed from soft and stretchable bands with voids formed therebetween. | 1. An electrode headset comprising: a plurality of rigid bands, where the plurality of rigid bands are formed from a material including at least enough flexibility to flex in response to the electrode headset being positioned on a subject's head such that the plurality of rigid bands embrace the subject's head; one or more electrode mounts included within the plurality of rigid bands, where each electrode mount is configured to mount an electrode and when the electrode headset is positioned on a subject's head, one or more electrodes mounted therein are positioned according to a desired electrode placement scheme relative to the subject's head; the one or more electrodes, each electrode mounted within the one or more electrode mounts, where each electrode comprises: an electrode plate; a sensor circuit electrically connected to the electrode plate; a gimbaled contact element adapted to contact the subject's head; a conductive flexure element connecting the electrode plate and the gimbaled contact element and providing a conductive path therebetween. 2. The electrode headset of claim 1, wherein the gimbaled contact element of each of the one or more electrodes includes one or more contact projections that are configured to directly contact the subject's head and provide a conductive path to the electrode plate without a conductive fluid intermediate between the contact projections and the subject's head. 3. The electrode headset of claim 1, further comprising: electronic circuitry electrically connected to each of the one or more electrodes, and configured to receive signals from the one or more electrodes and to provide an output signal. 4. The electrode headset of claim 3, wherein the electronic circuitry and wires electrically connecting the electronic circuitry to each of the one or more electrodes is embedded within the plurality of rigid bands. 5. The electrode headset of claim 1, wherein the plurality of rigid bands include: a center band configured to position along a central back portion of the subject's head; a left dorsal band and a right dorsal band, where each dorsal band projects from the center band and extends from the back portion of the subject's head toward the subject's forehead; and a left temporal band and a right temporal band, where each temporal band projects from the center band and extends from the back portion of the subject's head toward the subject's left and right temporal regions respectively. 6. An electrode headset comprising: a plurality of rigid bands, where the plurality of rigid bands are formed from a material including at least enough flexibility to flex in response to the electrode headset being positioned on a subject's head such that the plurality of rigid bands embrace the subject's head; one or more electrode mounts included within the plurality of rigid bands, where each electrode mount is configured to mount an electrode and when the electrode headset is positioned on the subject's head... | - | A61B005/04
US20070276209 | A1 | 2007-11-29 | Blood-Sugar Level Measuring Device | 2005-04-22 | There is provided a mobile blood-sugar level monitoring device enabling a diabetic patient to accurately and easily perform management of blood-sugar level measurement timing, management of changes in blood-sugar level, and further prediction of a future blood-sugar level. The mobile blood-sugar level monitoring device having the function to measure the blood-sugar level and manage the obtained measurement data is provided with a data arithmetic-processing unit for arithmetically processing the measurement data by a predetermined method, displaying the result of the arithmetic process, and notifying measurement-timing for the blood-sugar level and a predicted blood-sugar level to the diabetic patient. | 1. A blood-sugar level monitoring device with functions to measure a blood-sugar level of an examinee and to manage obtained measurement data, the device comprising: a monitoring unit for measuring the blood-sugar level of said examinee; a measurement-data accumulation unit for accumulating the measured blood-sugar level as measurement data; a data arithmetic-processing unit for arithmetically processing said measurement data; a display device for displaying a result of said arithmetic-processing; an output-device control-unit for controlling said display device; a time-management unit for managing a measurement-timing for said blood-sugar level; a control switch for controlling said monitoring unit, said measurement-data accumulation unit, said data arithmetic-processing unit, said display device, said output-device control-unit, and said time-management unit; and an external data importing unit for importing external data on the blood-sugar level. 2. The blood-sugar level monitoring device in accordance with claim 1, wherein said data arithmetic-processing unit is provided with a means for creating a graph in which said measured blood-sugar level is plotted against time based on said measurement data; and said display device is provided with a means for displaying said graph. 3. The blood-sugar level monitoring device in accordance with claim 1, wherein said data arithmetic-processing unit is provided with a means for creating a graph in which said measured blood-sugar level is plotted against elapsed time from immediately after a start of a breakfast, lunch, or dinner intake based on said measurement data; and said display device is provided with a means for displaying said graph. 4. The blood-sugar level monitoring device in accordance with claim 2, wherein said data arithmetic-processing unit is provided with a period-changing means for changing a period of said time by said control switch. 5. The blood-sugar level monitoring device in accordance with claim 1, wherein said measurement-data accumulation unit is provided with a means for changing an accumulation period of said measurement data. 6. The blood-sugar level monitoring device in accordance with claim 1, wherein said external data is a target blood-sugar level set by a medical doctor. 7. The blood-sugar level monitoring device in accordance with claim 6, wherein said display device is provided with a means for plotting said target blood-sugar level on said graph in cooperation with said data arithmetic-processing unit. 8. The blood-sugar level monitoring device in accordance with claim 1, wherein said data arithmetic-processing unit is provided with a means for creating a smoothed blood-sugar response curve showing a tendency of said measured blood-sugar level against time based on said measurement data; and said display device is provided with a means for displaying the smoothed blood-sugar response curve on said graph. 9. The blood-sugar level monitoring device ... | - | A61B005/05
US20070270673 | A1 | 2007-11-22 | OCULAR PARAMETER SENSING FOR CEREBRAL PERFUSION MONITORING AND OTHER APPLICATIONS | 2007-02-15 | A system and associated methodology allow for monitoring ocular parameters of a patient. Parameters that may be monitored in this regard include ocular perfusion, retinal oxygen saturation and ocular pressure. In one implementation, a device for monitoring the desired parameters includes a contact lens with fiber optic pathways mounted thereon. Light of multiple wavelengths can be transmitted into the patient's eyes via input optical pathways. Output optical pathways are associated with a camera for obtaining images of an area of interest within the patient's eyes. The images can be processed to obtain information regarding ocular perfusion and/or oxygen saturation. Changes in this regard can be used to identify a condition of interest. | 1. An optical apparatus, comprising: an eye contact; and an optical fiber, supportably interconnected to said eye contact, for use in delivering or receiving an optical signal in relation to a patient's eye. 2. An apparatus as set forth in claim 1, further comprising an optical source for transmitting light to said patient's eye via said optical fiber. 3. An apparatus as set forth in claim 1, further comprising a photodetector for receiving light from said patient's eye via said optical fiber. 4. An apparatus as set forth in claim 3, wherein said photodetector comprises a camera for obtaining at least one image of a portion of said patient's eye. 5. An apparatus as set forth in claim 4, further comprising a processor for processing image information from said camera to determine an optical parameter value. 6. A patient monitoring device, comprising: an optical instrument for use in monitoring one of patient perfusion and oxygen saturation, said optical instrument including at least one optical fiber for use in transmitting an optical signal for use in said monitoring; and a positioning structure for positioning at least a portion of said optical instrument so as to monitor one of ocular oxygen saturation and ocular perfusion. 7. A device as set forth in claim 6, wherein said optical instrument includes an optical transmitter assembly for transmitting an optical signal in relation to tissue of a patient's eye and an optical receiver assembly for receiving said optical signal after interaction with said tissue. 8. A device as set forth in claim 7, further comprising a processor for providing information regarding said physiological parameter based on said received optical signal. 9. A device as set forth in claim 7, wherein said positioning structure comprises an eye contact for maintaining said instrument portion in a substantially fixed position in relation to a retina or cornea of said patient. 10. A device as set forth in claim 7, wherein said receiver assembly comprises an optical source, and eye contact for transmitting an optical signal relative to said patient's eye, and optical link for use in interconnecting said optical source to use in eye contact. 11. A device as set forth in claim 10, wherein said optical link includes an optical fiber. 12. A method for use in monitoring a patient, comprising the steps of: identifying a physiological parameter potentially related to patient eye damage; monitoring said identified physiological parameter during a medical procedure at a patient site separate from eyes of said patient; and based on said monitoring, taking potentially corrective action in the event of an indication related to said onset of patient eye damage. 13. A method as set forth in claim 12, wherein said step of monitoring a physiological parameter involves monitoring an ocular parameter. 14. A method as set forth in claim 12, wherein said physiological parameter relates to ocular perfusion, oxygen satura... | - | A61B005/00
US20070255154 | A1 | 2007-11-01 | Activity level feedback for managing obesity | 2006-04-28 | Techniques are described that allow an implantable device to sense activity data from a patient and estimate the patient's amount of energy expended based on the sensed data. The implantable device may alternatively determine an amount of time the patient has been active based on the activity data. For example, the implantable device may be an implantable gastric stimulator. A system may provide feedback to the patient, a family member, or a doctor about the patient's activity or energy expenditure. The data may be provided in table or graphical format, and may show daily or weekly energy data or may show a trend of the daily or weekly energy data. | 1. A method comprising: receiving activity data sensed by an implantable device implanted within a patient; estimating an amount of energy expended by the patient based on the sensed activity data; and providing feedback based on the amount of energy expended. 2. The method of claim 1, wherein providing feedback comprises transmitting a wireless communication to an external module. 3. The method of claim 2, further comprising displaying information about the amount of energy expended to the patient via the external module. 4. The method of claim 2, further comprising transmitting information about the amount of energy expended from the external module to a server. 5. The method of claim 4, further comprising: transmitting the information from the server to a web client operating a web browser; and displaying the information on a web page via the web browser. 6. The method of claim 1, wherein providing feedback comprises displaying the amount of energy expended. 7. The method of claim 1, wherein providing feedback comprises displaying trend information about the amount of energy expended during a time period. 8. The method of claim 7, wherein the time period is one of a day, a week, and a month. 9. The method of claim 1, wherein providing feedback comprises activating an implanted alert module, wherein the alert module alerts the patient using one of an audio transducer, vibration in the implantable device, or stimulation by the implanted device of patient tissue. 10. The method of claim 1, wherein receiving sensed activity data comprises receiving data indicating one of heart rate, heart rate variability, electrocardiogram (ECG), Q-T interval, night heart rate, cardiac variability index, minute volume, minute ventilation, blood oxygen level, activity level, blood pressure, and body temperature of the patient. 11. The method of claim 1, wherein receiving sensed activity data comprises receiving the sensed activity data from an accelerometer. 12. The method of claim 1, further comprising: comparing the estimated energy expended to a goal amount of energy expended; and providing feedback based on the comparison. 13. The method of claim 1, further comprising modifying stimulation parameters of an implantable stimulator based on the estimated amount of energy expended. 14. An implantable device comprising: a sensor to sense activity data; and a processor to estimate an amount of energy expended by a patient based on the sensed activity data, and provide feedback based on the amount of energy expended. 15. The device of claim 14, further comprising: a telemetry interface, wherein the processor provides feedback by transmitting a wireless communication to an external module via the telemetry interface. 16. The device of claim 14, wherein the sensor senses one of heart rate, heart rate variability, electrocardiogram (ECG), Q-T interval, night heart rate, cardiac variability index, minute volume, minute ventilation, bloo... | Medtronic, Inc. | A61B005/04
US20070238967 | A1 | 2007-10-11 | Overall medical system | 2007-04-05 | To ensure a flexible and patient-friendly examination by means of an overall medical system having at least one medical examination or treatment facility, having a control facility and an assigned medical injection system, provision is made for the injection system to be able to be coupled to the overall system by means of a wireless bidirectional communication and/or control link. | 1.-10. (canceled) 11. A medical system used in a medical examination for a patient, comprising: a medical examination device that performs the medical examination for the patient; anda medical injection system that injects a contrast medium to the patient and is coupled to the medical system by a wireless bidirectional link. 12. The medical system as claimed in claim 11, wherein the wireless bidirectional link connects the injection system to a control unit of the medical system. 13. The medical system as claimed in claim 12, wherein a signal is transmitted by the wireless bidirectional link between the injection system and the control unit, andwherein the signal is selected form the group consisting of: a trigger command of the injection, an injection time, and an injection quantity. 14. The medical system as claimed in claim 12, wherein the injection system comprises an RFID transponder and the control unit comprises an RFID transmit/receive unit. 15. The medical system as claimed in claim 11, wherein the wireless bidirectional link comprises a radio connection or an infrared connection. 16. The medical system as claimed in claim 11, wherein the wireless bidirectional link is direction selective or frequency selective. 17. The medical system as claimed in claim 11, wherein the wireless bidirectional link comprises a data protocol based on a CANopen standard. 18. The medical system as claimed in claim 11, wherein the injection system comprises a cable independent voltage supply, andwherein the cable independent voltage supply is an accumulator. 19. The medical system as claimed in claim 11, wherein the medical examination device is selected from the group consisting of: a computed tomography device, a magnetic resonance device, a positron emission tomography device, an individual photon emission computed tomography device, and an x-ray device. 20. The medical system as claimed in claim 11, wherein the wireless bidirectional link is a communication link or a control link. 21. A method for operating a medical system used in a medical examination for a patient, comprising: injecting a contrast medium into the patient by an injecting system;connecting the injecting system to the medical system via a wireless bidirectional link; andsynchronizing the injection with the medical examination via the wireless bidirectional link. 22. The method as claimed in claim 21, wherein the injection system is connected to a control unit of the medical system via the wireless bidirectional link. 23. The method as claimed in claim 22, wherein a signal is transmitted by the wireless bidirectional link between the injection system and the control unit, andwherein the signal is selected form the group consisting of: a trigger command of the injection, an injection time, and an injection quantity. 24. The method as claimed in claim 22, wherein the injection system comprises an RFID transponder and the control unit comprises an RFID transmit/receive unit. 25... | SIEMENS AKTIENGESELLSCHAFT | A61B005/05
US20070276275 | A1 | 2007-11-29 | Screening method and system to estimate the severity of injury in critically ill patients | 2007-05-23 | Estimated heart rate variability (HRV) may be used to determine a heart rate variability index. Based on a relationship between one or more variables and the HRV, a multiple regression analysis may be performed to reduce a confounding effect of the one or more variables on a relationship between the heart rate variability index and the one or more variables. This index may then be normalized from 0-100. A computer, or other suitable device, operatively connected to a field monitor capable of taking an EKG, may determine an HRV index, which can then be used to determine the likelihood of a variety of medical conditions. These conditions can include such things as the likelihood of an abnormality were a computed axial tomography scan to be performed, thus, in some cases, reducing or eliminating the need for performing such a scan. | 1. A method of screening a patient comprising: estimating a heart rate variability (HRV) based on an EKG signal;determining one or more adjustment factors, including at least one of heart rate, presence/absence of sedation, age, gender, or blood pressure;calculating an HRV index based at least in part on the estimated HRV and the one or more adjustment factors; anddetermining an aspect of a patient's condition based on the calculated HRV index. 2. The method of claim 1, wherein the determination includes determining at least a probability of whether one or more pathological medical conditions exists. 3. The method of claim 1, wherein the determination includes determining whether or not a medical procedure needs to be performed on the patient. 4. The method of claim 1, wherein the determination includes determining the probability of an abnormality were a computed axial tomography scan of the patient to be performed. 5. The method of claim 1, wherein estimating the HRV comprises determining a standard deviation of normal R-R intervals (SDNN) of the EKG signal. 6. The method of claim 1, wherein estimating the HRV comprises determining a root mean square of successive differences of R-R intervals (RMSSD) of the EKG signal. 7. The method of claim 1, wherein estimating the HRV comprises determining a Fast Fourier transform of the EKG signal. 8. The method of claim 1, further comprising normalizing the heart rate variability index to a scale of 0-100 and displaying the normalized heart rate variability index. 9. A system for screening a patient comprising: an input that receives an EKG signal; anda computer system that estimates a heart rate variability (HRV) based on the EKG signal, receives input related to at least one of heart rate, presence or absence of sedation, age, gender, systolic blood pressure or diastolic blood pressure, and calculates a heart rate variability index based at least in part on the estimated HRV and the received input. 10. The system of claim 9, wherein the computer system predicts a probability of a pathological medical condition in the patient, from whom the EKG signal originates, based on the heart rate variability index. 11. The system of claim 9, wherein the computer system determines a need for a medical procedure to be performed on the patient, from whom the EKG signal originates, based on the heart rate variability index. 12. The system of claim 9, wherein the computer system predicts a probability of an abnormality in a computed axial tomography scan of the patient, from whom the EKG signal originates, based on the heart rate variability index. 13. The system of claim 9, wherein the computer system normalizes the heart rate variability index to a scale of 0-100 and displays the normalized heart rate variability index. 14. The system of claim 9, wherein the computer system estimates the HRV by determining a standard deviation of normal R-R intervals (SDNN) of the EKG signal. 15. The system of claim 9, w... | UNIVERSITY OF MIAMI | A61B005/04
US20070287898 | A1 | 2007-12-13 | Glove type physiological measuring apparatus | 2006-06-09 | A glove type physiological measuring apparatus includes a glove body and an electric connecting base disposed on the glove body and at an area corresponding to the back of a user's hand and electrically coupled to an electric connecting member on a physiological measuring apparatus for measuring various physiological phenomena. The glove body includes an opening disposed at an area corresponding to a finger, an electric connecting base disposed around the periphery of the opening, a biosensor disposed in the opening, and an electric connecting member disposed on the biosensor, and the electric connecting member is electrically connected to the electric connecting base around the opening, and the opening is covered by an adhesive tape for covering and fixing the biosensor, and the biosensor is connected to the physiological measuring apparatus through an electric circuit, so that users can wear more conveniently and clean the apparatus more easily. | 1. A glove type physiological measuring apparatus, comprising: a glove body, being worn on a user's palm and including an electric connecting base separately disposed on said glove body and at a position corresponding to the back of a hand and a finger, an electric circuit installed between said electric connecting bases at the back of said hand and said finger, and at least one opening disposed on said glove body and at an area corresponding to said finger;a physiological measuring apparatus, including an electric connecting member mounted onto said electric connecting base and disposed at the position of the back of said hand of said glove body;a biosensor, including an electric connecting member mounted onto said electric connecting base at the position of said finger of said glove body and coupled to said physiological measuring apparatus through said electric circuit, and said biosensor being installed in an opening;thereby, a physiological measurement can be made at the position of said biosensor disposed on said opening. 2. The glove type physiological measuring apparatus of claim 1, wherein said glove body includes an opening disposed at an area corresponding to said finger for installing said biosensor with different functions. 3. The glove type physiological measuring apparatus of claim 2, wherein said biosensor comprises a light transmitter and a light receiver for measuring the concentration of blood oxygen. 4. The glove type physiological measuring apparatus of claim 1, wherein said glove body includes an adhering member disposed thereon, and said physiological measuring apparatus includes an adhering body disposed thereunder, and said adhering body is adhered to said adhering member. 5. The glove type physiological measuring apparatus of claim 1, wherein said opening of said glove body is covered by an adhesive tape for fixing said | HEALTH & LIFE CO., LTD | A61B005/00
US07299089 | B2 | 2007-11-20 | Methods, systems, and computer program products for neural channel selection in a multi-channel system | 2004-08-20 | Methods, systems, and computer program products for transmitting neural signal information. Methods, systems, and computer programs products are disclosed for neural channel selection in a multi-channel system. A method according to one embodiment can include a step for receiving a plurality of neural signals on a first plurality of channels. The method can also include a step for calculating criterion variable value for the neural signal on each of the channels. In addition, the method can include a step for ranking the channels by the criterion variable value. The method can also include a step for calculating mutual information between a measured output and a total population activity for the first plurality of channels. Further, the method can include a step for determining a second plurality of channels that encodes a predetermined amount of the mutual information. | 1. A method for neural channel selection in a multi-channel system, the method comprising: (a) receiving a plurality of neural signals on a first plurality of channels;(b) calculating criterion variable value for the neural signal on each of the channels;(c) ranking the channels by the criterion variable value;(d) calculating mutual information between a measured output and a total population activity for the first plurality of channels; and(e) determining a second plurality of channels that encodes a predetermined amount of the mutual information, wherein the second plurality of channels is a subset of the first plurality of channels. 2. The method according to claim 1, wherein receiving the plurality of neural signals comprises receiving the neural signals from a plurality of neural sensors for detecting the neural signals from neurons. 3. The method according to claim 1, wherein receiving the plurality of neural signals comprises conditioning the neural signals. 4. The method according to claim 1, wherein calculating criterion variable value comprises calculating criterion variable value for between about 2 minutes and 10 minutes. 5. The method according to claim 1, wherein calculating criterion variable value comprises determining principle components of neural signal activity of the first plurality of channels. 6. The method according to claim 5, wherein calculating criterion variable value comprises determining variance of the neural signal activity of each channel of the first plurality of channels. 7. The method according to claim 1, wherein calculating mutual information comprises determining Shannon mutual information. 8. The method according to claim 7, wherein the Shannon mutual information is defined by the following equation:I⁡(P,M)=H⁡(P)-〈H⁡(P¦M)〉⁢⁢=∫M⁢∫P⁢p⁡(m,p)⁢log2⁡(p⁡(p,m)p⁡(p)⁢p⁡(m))⁢⁢ⅆP⁢⁢ⅆMwhere M is the measured output, P is the control data, and H is the entropy of a stochastic signal. 9. The method according to claim 8, comprising determining maximum likelihood estimates of entropies, wherein a raw estimate of information is provided by the following equation:IML⁡(P;M)=∑M⁢∑P⁢pemp⁡(p,m)⁢log2⁡(pemp⁡(p¦M=m)pemp⁡(p))⁢wherein pemp is the empirical measure of the probability, given by the following equation:pemp⁡(X=x)=1N⁢∑i=1N⁢∑j=1k⁢δ⁡(ti-τj)wherein δ(t) is the Kronecker delta function, and {τj} is the k occurrences of the variable X taking on the value x. 10. The method according to claim 1, wherein calculating mutual information comprises determining a best upper bounds estimate. 11. The method according to claim 1, wherein calculating mutual information comprises utilizing a Strong method. 12. The method according to claim 1, wherein the predetermined amount is greater than about 90%. 13. The method according to claim 1, wherein determining the second plurality of channels comprises searching the ranked channels for the channels that encode the predetermined amount of the mutual information. 14. The method accord... | Duke University | A61F002/70 A61B005/0476
US07603152 | B2 | 2009-10-13 | Physiological stress detector device and system | 2006-12-13 | A method, system and device for measurement of a blood constituent level, including a light source, a light detector proximate an organ surface, adjustable gain amplifiers, and a processor/controller connected within a processing unit operative to separate AC and DC signal components. The device may determine the level of blood constituent, may use this level for monitoring and/or to activate an alarm when the level falls outside a predetermined range, may be applied to monitoring conditions of apnea, respiratory stress, and reduced blood flow in organ regions, heart rate, jaundice, and blood flow velocity, and may be incorporated within a monitoring system. | 1. A non-invasive device for measurement of blood saturation and heart pulse rate, comprising: a housing unit configured to be integrated within a protective mask, said protective mask comprising one of a group including a search and rescue mask, gas mask, anti biological and chemical mask, said housing unit comprising: at least one light source, providing light directed toward the surface of the skin in contact with the protective mask, the light being reflected from said skin;a light detector spaced apart from said at least one light source and being sensitive to intensity levels of said reflected light for producing intensity signals in accordance therewith; anda processing unit for processing said intensity signals received from said light detector for producing output signals, said processing unit comprising: first and second amplifiers for amplifying said intensity signals, each in accordance with a respective first and second gain amplification factor; anda processor for automatically determining said first and second gain amplification factors in adjustable fashion;wherein during a first stage, said first and second amplifiers amplify a DC signal component of said intensity signals in accordance with predetermined first and second gain amplification factors, said amplified DC signal component being subtracted from said intensity signals at an input of said first amplifier, to isolate an AC signal component of said intensity signals,and wherein during a second stage, said second amplifier amplifies said isolated AC signal component in accordance with said adjustably-determined second gain amplification factor,said processing unit producing output signals in accordance with said isolated AC signal component and said DC signal component and calculating in accordance therewith, at least one blood constituent level. 2. The device according to claim 1, wherein said processing unit comprises mapping means for mapping the intensity of said AC signal component along the surface of said organ to detect regions of said organ having a reduced blood flow. 3. The device according to claim 1, further comprising a display or indication unit for indicating the well-being of the wearer. 4. A non-invasive device for measurement of blood saturation and heart pulse rate, comprising: a housing unit configured to be integrated within a protective mask, said protective mask comprising one of a group including a search and rescue mask, gas mask, anti biological and chemical mask, said housing unit comprising: at least one light source, providing light directed toward the surface of the skin in contact with the protective mask, the light being reflected from said skin;a light detector spaced apart from said at least one light source and being sensitive to intensity levels of said reflected light for producing intensity signals in accordance therewith; anda processing unit for processing said intensity signals received from said light detector for producing outp... | SPO Medical Equipment Ltd. | A61B005/1455 A61B005/02
US07311666 | B2 | 2007-12-25 | Apparatus for collecting information | 2005-07-08 | An apparatus, and related method, for collecting information, such as that associated with one or more variables, is described. The apparatus may include at least one processor, at least one memory, and at least one program module. The program module may be stored in the memory and may be configurable to be executed by the processor. The program module may include instructions for a set of pre-determined questions, instructions for asking, one or more times during a time interval, a subset of pre-determined questions in the set of pre-determined questions, instructions for receiving, one or more times during the time interval, answers to the subset of pre-determined questions, and instructions for receiving configuration instructions. The configuration instructions may select the subset of pre-determined questions that are asked. | 1. An apparatus for collecting information associated with migraines, comprising: at least one processor;at least one memory; andat least one program module, the program module stored in the memory and configurable to be executed by the processor, the program module including: instructions for a set of pre-determined questions;instructions for asking, multiple times during a time interval, a subset of pre-determined questions in the set of pre-determined questions, wherein the time interval is to include onset times for multiple migraines for at least one individual, and wherein adjacent onset times for at least two migraines in the multiple migraines are to be separated by a time period that is longer than a time period associated with recurrence headaches;instructions for receiving, multiple times during the time interval, answers to the subset of pre-determined questions; andinstructions for receiving configuration instructions,wherein the configuration instructions select the subset of pre-determined questions that are to be asked during the time interval,wherein the configuration instructions are based on information available prior to the time interval, andwherein the instructions for asking include providing pre-selected answers for multiple pre-determined questions in the subset of the pre-determined questions such that answering a respective pre-determined question that has an associated pre-selected answer only involves selection if a respective answer to the respective pre-determined question is different than the associated pre-selected answer. 2. The apparatus of claim 1, wherein the subset of pre-determined questions is fixed during the time interval. 3. The apparatus of claim 1, wherein the pre-selected answers are selected in accordance with an answer history. 4. The apparatus of claim 1, wherein the associated pre-selected answer for the respective pre-determined question corresponds to a respective default answer. 5. The apparatus of claim 1, wherein the set of pre-determined questions correspond to one or more migraine triggers. 6. The apparatus of claim 5, wherein the one or more migraine triggers at least in part induce a migraine in at least the one individual if at least the one individual is exposed to one or more of the migraine triggers. 7. The apparatus of claim 1, wherein the subset of pre-determined questions is varied during another time interval in accordance with additional configuration instructions. 8. The apparatus of claim 1, wherein the apparatus is capable of wireless communication. 9. The apparatus of claim 1, wherein the apparatus comprises a cellular telephone. 10. The apparatus of claim 1, wherein the instructions for receiving the configuration instructions includes use of Short Message Service (SMS). 11. The apparatus of claim 1, the program module further including instructions for only transmitting answers to the subset of pre-determined questions using Short Message Service (SMS), and where... | Trigeminal Solutions, Inc. | A61B005/00
US20070255177 | A1 | 2007-11-01 | Devices and methods for collecting oral samples of enriched serous fluid | 2007-04-27 | The present invention relates to serous fluid collection devices, and methods of using the same to collect orally samples of enriched serous fluid suitable for a target diagnostic medical procedure. Sample collection devices include at least one sample inducing region adapted to induce a flow of enriched serous fluid, and at least one sample collection member, such as a sponge, adapted to collect a suitable sample volume as determined by the target assay. The sample inducing region is adapted to induce blood equivalent levels of serous fluid flow by one or more chemical, physical, or biological induction means. In some embodiments, means are optionally provided to visually mask erythrocytes contained within the collected sample. | 1. An oral serous fluid collection device comprising: a substrate configured for placement within an oral cavity;a sample collector attached to the substrate and configured to collect a sufficient sample volume for performing a target assay; andat least one sample inducer disposed on at least one of the substrate and the sample collector, the sample inducer configured to induce a flow of serous fluid from an oral surface. 2. The device of claim 1, wherein the sample inducer includes effective amounts of one or more compounds that induce serous fluid flow at the site of application. 3. The device of claim 2, wherein the one or more compounds include dilute organic acids such as acetic acid, malic acid, or citric acid or similar acids, urea, and where the one or more compounds establish a chemical or osmotic gradient at the site of application. 4. The device of claim 2, wherein the one or more compounds include desiccants, establishing a moisture gradient at the site of application. 5. The device of claim 4, wherein the desiccants are selected from the group consisting of: ceramic micro-particles; ATS; zeospheres; silica gel; desiccating paper; hydrophilic silica nano-particles; absorbent polymers, such as cross-linked agaorose or acrylamide or starch co-polymers; and combinations thereof. 6. The device of claim 2, wherein the one or more compounds include chemical agents configured to exhibit an exothermic reaction upon hydration by contact with an endothelial or dermal surface at the site of application. 7. The device of claim 2, wherein the chemical agents are selected from the group consisting of: calcium oxide; calcium sulfate; calcium carbonate; calcium chloride; sodium acetate; and combinations thereof, wherein the compounds are configured to induce one or more of inflammation, swelling and chemical burn of the endothelial or dermal surface. 8. The device of claim 2, wherein the one or more compounds include capsaicin or capsaicinoids including one or more of dihydrocapsaicin, nordihydrocapsaicin, homodihydrocapsaicin, and homocapsaicin, the one or more compounds inducing inflammation, swelling and serious fluid expression at the site of application. 9. The device of claim 2, wherein the sample inducer further comprises an anesthetic agent. 10. The device of claim 9, wherein the anesthetic agent is selected from the group consisting of: menthol; camphor; lidocaine; prilocaine; benzocaine; butacaine; cyclomethicaine; dibucaine; tetracaine; an equivalent anesthetic agent; and combinations thereof. 11. The device of claim 2, wherein the sample inducer comprises a vasodilator compound, including one or more of histamine, bradykinin, 5-HT, PAF, and prostaglandins. 12. The device of claim 2, wherein the sample inducer comprises a parasympathetic nervous system stimulator compound, including pilocarpine. 13. The device of claim 2, wherein the sample inducer further comprises an enzyme. 14. The device of claim 2, wherein the enzyme is s... | - | A61B005/00
US20070249912 | A1 | 2007-10-25 | METHOD FOR ARTERY-VEIN IMAGE SEPARATION IN BLOOD POOL CONTRAST AGENTS | 2007-02-19 | A method for segmenting and separating arteries and veins in blood pool contrast agents (MRA). Specifically, arteries and veins are accurately segmented by an algorithm that combines local vessel models, discrete centerline models and ordered statistical front propagation to produce accurate segmentation results with the minimum amount of non-vascular inclusion. Separation of arteries and veins is obtained by incorporating centerline models to the distance based watershed transforms. | 1. A method for artery segmentation from background in a patient, comprising: performing modeling on a local vessel of the patient;applying discrete centerline models to the modeled local vessel;generating an ordered statistical front propagation on the discrete centerline models; andgenerating arteries and veins from the generating ordered statistical front propagation generated on the discrete centerline models. 2. The method recited in claim 1 including separating, in the generated arteries and veins, the arteries from the veins using centerline models to the distance based watershed transforms. 3. A method for artery segmentation from background in a patient, comprising: segmenting the vessels using local vessel modeling;developing statistical front propagation and modeling from the local vessel modeling; andusing discrete centerline modeling. 4. The method recited in claim 3 wherein the segmenting of the vessels using local vessel modeling comprises: placing seed points on an image of a portion of the patient. 5. The method recited in claim 4 wherein the developing statistical front propagation and modeling from the local vessel modeling for the each seed point comprises: locally estimating vessel and surrounding background statistics by computing vessel orthogonal planes and corresponding cross-sectional boundaries; and segmenting vessels in a limited area partially based on a front propagation algorithm using the estimated statistics. 6. The method recited in claim 5 wherein the discrete centerline modeling comprises re-estimating vessel statistics using discrete fronts and surface filling. 7. The method recited in claim 6 wherein the method determines a measure of accuracy of each front using a discrete centerline model obtained by minimal path detection operating a distance map and re-starts partial segmentation from the front having the highest confidence measure representing the correct vessel. 8. The method recited in claim 7 including iteratively performing partial segmentation to segment arterial and venous vessels independently; each one of the arterial and venous vessels having a separate arterial and venous vessels map. 9. The method recited in claim 8 including combining the independently segmented arterial and venous vessels maps into a single map. 10. The method recited in claim 9 wherein the arterial and venous vessels in the single map are separated by a distance-based watershed transform using discrete centerline models between seeds used as the markers for the watershed transforms. 11. A method for artery segmentation from background in a patient comprising: segmenting the vessels using local vessel modeling; anddeveloping statistical front propagation and modeling from the local vessel modeling. 12. The method recited in claim 11 wherein the segmenting of the vessels using local vessel modeling comprises: placing seed points on an image of a portion of the patient. 13. The method recited in claim 12 wherein th... | Siemens Corporate Research, Inc. | A61B005/00
US20070232942 | A1 | 2007-10-04 | Method and apparatus for health and disease management combining patient data monitoring with wireless internet connectivity | 2007-01-03 | Embodiments of the invention provide a method and apparatus for a wireless health monitoring system for interactively monitoring a disease or health condition of a patient by connecting a mobile phone to or with a digital camera and/or a medical monitoring device. The health related data or visual information from the camera is transmitted to a server using standard internet protocols and may be integrated with various operating systems for handheld or wireless devices, especially those with enhanced capabilities for handing images and visual data. | 1-47. (canceled) 48. A system for monitoring heart rate of a user, comprising: a. a heart rate monitor, the heart rate monitor having an infrared port for transmission of signals corresponding to the user's heart rate; and b. b mobile phone, the mobile phone having an infrared port for receipt of the signals corresponding to the user's heart rate. 49. The system of claim 48, wherein the mobile phone has a display configured to display an indication of the signals corresponding to the user's heart rate. 50. The system of claim 48, further comprising a computer-readable medium, the medium containing a software application having instructions for causing a computer connected to the internet to: a. receive the signals corresponding to the user's heart rate; and b. display an indication of the signals corresponding to the user's heart rate. 51. The system of claim 48, wherein the heart rate monitor further comprises a heart sensor disposed on the patient's chest. 52. A method of monitoring heart rate of a user, comprising: a. measuring heart rate with a heart rate monitor; b. transmitting the results of the heart rate measuring step to a mobile phone by transmitting the results from an infrared transmitter on the heart rate monitor to an infrared receiver on the mobile phone. 53. The method of claim 522, further comprising displaying the results of the heart rate measuring step on a display of the mobile phone. 54. The method of claim 522, further comprising receiving heart rate data from a sensor disposed on the chest of the user. | - | A61B005/02
US07289839 | B2 | 2007-10-30 | Implantable marker with a leadless signal transmitter compatible for use in magnetic resonance devices | 2002-12-30 | A leadless marker for localizing the position of a target within a patient. In one embodiment, the marker includes a casing, a resonating circuit, and a ferromagnetic element. The casing is configured to be positioned at a selected location relative to a target site in the patient; the casing, for example, can be configured to be permanently or semi-permanently implanted into the patient. The resonating circuit has an inductor within the casing comprising a plurality of windings of a conductor, but it does not have external electrical lead lines extending through the casing. The ferromagnetic element is at least partially within the inductor. The ferromagnetic element has a volume such that when the marker is in an imaging magnetic field having a field strength of 1.5 T and a gradient of 3 T/m, then the force exerted on the marker by the imaging magnetic field is not greater than gravitational force exerted on the marker. | 1. A lead less marker for localizing the position of a target within a patient, comprising: a casing configured to be positioned at a selected location relative to a target site in the patient;a resonating circuit without external electrical lead lines extending through the casing, the resonating circuit having an inductor within the casing comprising a plurality of windings of a conductor; anda ferromagnetic element at least partially within the inductor, the ferromagnetic element having a volume such that when the marker is in an imaging magnetic field having a field strength of 1.5 T and a gradient of 3 T/m, then force exerted on the marker by the imaging magnetic field is not greater than gravitational force exerted on the marker. 2. The marker of claim 1 wherein (a) the inductor further comprises a capacitor electrically coupled to the conductor, (b) the ferromagnetic element comprises a ferrite rod having a diameter not greater than approximately 0.5 mm, and (c) the casing has an outer diameter not greater than approximately 2 mm. 3. The marker of claim 1 wherein the ferromagnetic element comprises a ferrite rod having a diameter of approximately 0.2 mm-0.7 mm and a length of approximately 2 mm-12 mm. 4. The marker of claim 1 wherein the ferromagnetic element comprises a ferrite rod having a volume of approximately 0.5 mm3-19.0 mm3. 5. The marker of claim 1 wherein the ferromagnetic element comprises a ferrite rod and the volume of the rod is less than a volume of ferrite that produces an artifact of 1500 mm2 in an image produced by a resonating magnetic field of approximately 1.5 T. 6. The marker of claim 1 wherein the ferromagnetic element comprises a ferrite rod and the volume of the rod is less than a volume of ferrite that produces an artifact of 400 mm2-1200 mm2 in an image produced by a resonating magnetic field of approximately 1.5 T. 7. The marker of claim 1 wherein (a) the ferromagnetic element comprises a ferrite rod having a diameter of approximately 0.2 mm-0.7 mm, (b) the windings comprise a coil having an inner diameter of approximately 0.2 mm-0.8 mm and an outer diameter of approximately 0.8 mm-1.9 mm, and (c) the casing has an outer diameter of approximately 1.0 mm-2.5 mm. 8. The marker of claim 1 wherein (a) the ferromagnetic element comprises a ferrite rod having a diameter of approximately 0.3 mm-0.5 mm, (b) the windings comprise a coil having an inner diameter of approximately 0.3 mm-0.6 mm and an outer diameter of approximately 1.2 mm-1.9 mm, and (c) the casing has an outer diameter of approximately 2 mm. 9. The marker of claim 1 wherein (a) the inductor further comprises a capacitor at one end of the ferromagnetic element which is electrically coupled to the conductor, and (b) the marker further comprises a module at the other end of the capacitor which is symmetrical with respect to the capacitor. 10. A leadless implantable marker for localizing the position of a target within a patient, comprising: a casing ... | Calypso Medical Technologies, Inc. | A61B005/00
US07297120 | B2 | 2007-11-20 | Respiratory monitoring, diagnostic and therapeutic system | 2003-10-24 | Disclosed is a system and method for monitoring, diagnosing, and treating certain medical conditions, such as asthma, gastroesophageal reflux or laryngopharyngeal reflux. The system includes a mask apparatus or sensor module fitted with a pH sensor and thermocouple, a continuous positive airway pressure (CPAP) device, a processing receiver, and a therapeutic nebulizer/atomizer/humidifier device. The mask apparatus, CPAP device and therapeutic nebulizer/atomizer/humidifier device are connected by a pneumatic means. The pH sensor and the thermocouple are in electrical communication with the processing receiver that controls, through an electronic means, the CPAP device and therapeutic nebulizer/atomizer/humidifier device. The electrical communications can be in the form of a plurality of wires or employ wireless means. | 1. A system for monitoring a medical condition comprising: a filman apparatus that condenses a sample of an individual's breath on said film;a sensor in close proximity to said film, said sensor positioned such that it contacts said condensed sample of the individual's breath when the condensed sample is present;a processing receiver; andsaid sensor in real-time communication with said receiver. 2. The system as recited in claim 1, wherein said apparatus is a general mask or another device for directing the patients' breath towards said film. 3. The system as recited in claim 1, wherein said sensor is designed to monitor pH. 4. The system as recited in claim 1, wherein said medical condition is a respiratory condition, such as asthma, gastro-esophageal reflux or laryngo-pharyngeal reflux. 5. The system as recited in claim 1, wherein said communication is accomplished by a plurality of wires. 6. The system as recited in claim 1, wherein said communication is accomplished by a wireless means. 7. The system as recited in claim 1, wherein said apparatus has a means to continuously circulate and replace the sample of liquefied breath with a fresh sample of liquefied condensed breath. 8. The system as recited in claim 1, wherein said apparatus has a means to monitor the condensate temperature on said film. 9. A system for monitoring and diagnosing a medical condition comprising: a filman apparatus that condenses a sample of an individual's breath on said film;a sensor in close proximity to said film, said sensor positioned such that it contacts said condensed sample of the individual's breath when the condensed sample is present;a processing receiver;said sensor in real-time communication with said receiver; andsaid processing receiver processing said information for determining various diagnoses. 10. The system as recited in claim 9, wherein said apparatus is a general mask or another mask-less device for directing the patient's breath in close proximity to said sensor. 11. The system as recited in claim 9, wherein said medical condition is a respiratory condition. 12. The system as recited in claim 9, wherein said communication is accomplished by a plurality of wires. 13. The system as recited in claim 9, wherein said communication is accomplished by a wireless means. 14. The system as recited in claim 9, wherein said sensor is designed to monitor pH. 15. The system as recited in claim 9, wherein said apparatus has a means to continuously circulate and replace the sample of liquefied breath with a fresh sample of liquefied condensed breath. 16. The system as recited in claim 9, wherein said apparatus has a means to monitor the condensate temperature on said film. 17. A system for monitoring, diagnosing, and treating a medical condition: a film;an apparatus that condenses a sample of an individual's breath on a film comprising;a sensor in close proximity to said film, said sensor positioned such that it contacts said condensed sample o... | Sierra Medical Technology, Inc. | A61B005/05 G01N001/22 G01N031/00 G01N033/497 B32B005/02 B32B027/04 B32B027/12
US07288071 | B2 | 2007-10-30 | Speech discrimination in automated diagnostic hearing test | 2003-05-16 | Method and system are disclosed for automated testing of a patient's hearing. The automated hearing test allows the patient to quickly and accurately test his own hearing with minimal or no assistance from an audiologist or other hearing health professionals. The test prompts and instructs the patient for inputs and responses as needed as needed. The patient can select one or several tests to be performed, including air and bone conduction testing with masking, speech reception threshold, speech discrimination, and tympanogram/acoustic reflex testing. Multiple languages are supported. Data obtained from one test may be used for another test or another iteration of the same test to calculate masking levels. The automatic hearing test also detects ambient noise and can compensate for it in the test results. If a contingency occurs, the automated hearing test is configured to page the operator for assistance. | 1. A computer-based, multimedia method for allowing a patient to quickly and conveniently test his speech discrimination threshold without a sound isolation chamber and with minimal assistance from an operator, comprising: selecting several word-picture groups from a pool of word-picture groups for presentation to the patient;determining an optimal intensity level and a masking level to be used for the presentation, the optimal intensity level determined based on hearing test data for the patient, the hearing test data obtained during a previous hearing test;presenting the word-picture groups to the patient one word-picture group at a time at the optimal intensity level and the masking level;checking whether termination conditions have been met upon receiving a response to the presentation; andgenerating a speech discrimination accuracy score based on the responses from the patient if the termination conditions have been met;wherein determination of the optimal intensity includes calculating a best performance point on a performance intensity curve. 2. The method according to claim 1, wherein the step of determining a masking level includes determining if there is a masking dilemma. 3. The method according to claim 1, wherein the word-picture groups are randomly selected. 4. The method according to claim 1, wherein the termination conditions include a predetermined percentage of correct responses based on a minimum number of correct responses. 5. The method according to claim 1, wherein the termination conditions include a predetermined number of total responses. 6. The method according to claim 1, wherein the termination conditions are checked on a word-picture group by word-picture group basis. 7. The method according to claim 1, wherein the same picture group is used for each word. 8. The method according to claim 1, wherein no two words may have the same picture groups. 9. The method according to claim 1, further comprising correcting the speech discrimination accuracy score for guessing. 10. The method according to claim 1, wherein the hearing test data obtained during a previous hearing test is from a previous hearing test session. 11. A computer-based, multimedia system for allowing a patient to quickly and conveniently test his own speech discrimination threshold without a sound isolation chamber and with minimal assistance from an operator, comprising: transducers;a hearing test device capable of producing tones, speech, and masking noise connected to the transducers; anda computer connected to the hearing test device and storing an automated hearing test thereon, the automated hearing test configured to cause the computer to:select several word-picture groups from a pool of word-picture groups for presentation to the patient;determine an optimal intensity level and a masking level to be used for the presentation, the optimal intensity level determined based on hearing test data acquired during a previous hearing test for the p... | Tympany, Inc. | A61B005/00
US07742812 | B2 | 2010-06-22 | Method and apparatus for detecting arrhythmias in a medical device | 2006-04-28 | A method of detecting a cardiac event that includes sensing cardiac signals from a plurality of electrodes, determining rates of change of the sensed cardiac signals, and determining a range of the sensed cardiac signals. The sensed cardiac signals are detected as being associated with the cardiac event in response to the determined rates of change and the determined range. | 1. A method of detecting a cardiac event, comprising: sensing cardiac signals from a plurality of electrodes, the plurality of electrodes forming a first sensing vector and a second sensing vector;determining a first low slope content of the cardiac signals sensed by the first sensing vector after taking a first derivative of the cardiac signals sensed by the first sensing vector in each of a first plurality of sub-segments of a first predetermined sensing window, wherein the first low slope content is defined as a number of sample points representative of the first derivative of the cardiac signals of the first vector having an absolute value less than or equal to a first predetermined slope threshold;determining a second low slope content of the cardiac signals sensed by the second sensing vector after taking a first derivative of the cardiac signals sensed by the second sensing vector in each of a second plurality of sub-segments of a second predetermined sensing window, wherein the second low slope content is defined as a number of sample points representative of the first derivative of the cardiac signals of the second vector having an absolute value less than or equal to a second predetermined slope threshold;determining a first spectral width of the cardiac signals sensed by the first sensing vector defined by a difference between a mean frequency and a fundamental frequency of the cardiac signals sensed by the first sensing vector over the first predetermined sensing window;determining a second spectral width of the cardiac signals sensed by the second sensing vector defined by a difference between a mean frequency and a fundamental frequency of the cardiac signals sensed by the second sensing vector over the second predetermined sensing window;identifying each of the first sensing vector and the second sensing vector as being one of shockable and not shockable in response to the first low slope content, the second low slope content, the first spectral width and the second spectral width; anddelivering therapy in response to the identifying. 2. The method of claim 1, wherein the first predetermined slope threshold is defined, at least in part, as an average of a largest absolute slope of the cardiac signals sensed by the first sensing vector in each individual one of the first plurality of sub-segments; and the second predetermined slope threshold is defined, at least in part, by an average of a largest absolute slope of the cardiac signals sensed by the second sensing vector in each individual one of the second plurality of sub-segments. 3. The method of claim 2, wherein the largest absolute slope for each of the first plurality of sub-segments is defined as a maximum slope of the cardiac signal of the first predetermined window if a maximum slope of an individual sub-segment of the first plurality of sub-segments is less than a portion of the maximum slope of the cardiac signal of the first predetermined window, otherwise the largest ... | Medtronic, Inc. | A61N001/39
US07569020 | B2 | 2009-08-04 | Method for extracting timing parameters using a cardio-mechanical sensor | 2006-06-19 | In a method and apparatus for measuring the ejection fraction in a mammalian heart, the opening and closing of a heart valve is sensed with an implanted sensor, and a pre-ejection period is measured as a function of the sensed opening and closing of the heart valve. The ventricular ejection time also is measured, and the ejection fraction is determined as a function of the measured pre-ejection period and the ejection time. | 1. A method for measuring ejection fraction in a mammalian heart, comprising the steps of: sensing opening and closing of a heart valve in the heart of a mammalian subject, and generating a sensor signal representing said opening and closing of said heart valve, said heart exhibiting a heartbeat rate;filtering said sensor signal to extract a signal component therefrom, as a filtered signal, in a frequency range much higher than said heartbeat rate;squaring said filtered signal to obtain a power signal representing power of said filtered signal;providing said power signal to an electronic detection unit and, in said electronic detection unit, measuring, in said power signal, a pre-ejection period of said heart as a function of the sensed opening and closing of said heart valve;additionally in said electronic detection unit, measuring, in said power signal, a ventricular ejection time of said heart;in said electronic detection unit, automatically determining an ejection fraction of the heart as a function of the measured pre-ejection period and the measured ventricular ejection time; andemitting an electronic output signal from said electronic detection unit representing said ejection function. 2. A method as claimed in claim 1 wherein the step of filtering said sensor signal comprises bandpass filtering said sensor signal to extract a signal component therefrom in a frequency range between approximately 20 and 40 Hz. 3. A method as claimed in claim 1 comprising bandpass filtering said sensor signal in a frequency range between 18 and 42 Hz. 4. A method as claimed in claim 1 comprising filtering said sensor signal in a second order, zero phase Butterworth filter. 5. A method as claimed in claim 1 wherein the step of filtering said sensor signal comprises: filtering said sensor signal in a first filter to extract a signal component therefrom, as a first filtered signal, in said frequency range substantially higher than said heartbeat rate;squaring said first filtered signal to obtain a squared signal;filtering said squared signal in a second filter to obtain a second filtered signal;differentiating said second filtered signal to obtain a first derivative with respect to time of said second filtered signal; andproviding said first derivative to said electronic detection unit as said power signal. 6. A method as claimed in claim 5 comprising employing a bandpass, second order, zero phase Butterworth filter as said first filter, and employing a low-pass, second order, zero phase Butterworth filter as said second filter. 7. A method as claimed in claim 1 comprising sampling said sensor signal before filtering said sensor signal. 8. A method as claimed in claim 1 comprising: in said electronic detection unit, measuring the pre-ejection period a plurality of times during a predetermined time period;in said electronic detection unit, measuring the ventricular ejection time said plurality of times during said predetermined time period;in said electro... | St. Jude Medical AB | A61B005/026
US07278967 | B2 | 2007-10-09 | Hard disk drive medical monitor with mirrored HDDs | 2004-06-29 | A medical monitor is disclosed for implantation in a human body for monitoring biological activity and states as detected by implanted sensors. The medical monitor includes a primary disk drive and a secondary disk drive, where the secondary disk drive mirrors the primary disk drive. An enclosure surrounds at least one of the primary and secondary drives. A transmitter and receiver for produces and transmits signals. The medical monitor is in communication with the sensors, by which information on biological activity and states is stored on the primary disk drive, and the secondary disk drive. | 1. A medical monitor for implantation in the user's body for monitoring data on biological activity and states gathered from sensors implanted in the user's body, said medical monitor comprising: a primary disk drive and a secondary disk drive, wherein said secondary disk drive mirrors said primary disk drive, said primary drive and a secondary drive being in communication with each other, to provide disk drive data redundancy and data backup, and where said disk drive data redundancy and data backup is accomplished by an operating configuration chosen from the group consisting of RAID 0, RAID 1, and RAID 0+1 techniques;an alert mechanism which signals the user that a back-up to said secondary hard disk drive is scheduled to be performed;an enclosure surrounding said primary drive and said secondary drive, where said enclosure is adapted to be implanted within the body of a user; anda transmitter and receiver for producing and transmitting signals, said medical monitor being in communication with said sensors, by which information on biological activity and states is stored on said primary and secondary disk drives. 2. The medical monitor of claim 1, wherein: said alert mechanism includes a piezo micro-speaker. 3. The medical monitor of claim 1, wherein: said alert mechanism includes a vibration motor. 4. The medical monitor of claim 1, wherein: said alert mechanism is a local alert. 5. The medical monitor of claim 1, wherein: said alert mechanism is a remote alert. 6. A system for monitoring biological activity and states in the body of a user, comprising: a medical HDD monitor, including a primary disk drive and a secondary disk drive, wherein said secondary disk drive mirrors said primary disk drive, said primary drive and a secondary drive being in communication with each other, to provide disk drive data redundancy and data backup, and where said disk drive data redundancy and data backup is accomplished by an operating configuration chosen from the group consisting of RAID 0, RAID 1, and RAID 0+1 techniques, an alert mechanism which signals the user that a back-up to said secondary hard disk drive is scheduled to be performed, and a transmitter and a receiver for producing and transmitting signals in the radio frequency range;an enclosure surrounding said primary drive and said secondary drive, where said enclosure is adapted to be implanted within the body of a user;at least one sensor for communicating data from at least one site in said body of said user to said medical HDD monitor; andan external programming interface which communicates with said medical HDD monitor by radio frequency transmission, in order to set performance parameters of said medical HDD monitor. 7. The system of claim 6, further comprising: an external programming device which is in radio frequency communication with said medical HDD monitor. 8. The system of claim 7, wherein: said external programming device is chosen from a group consisting of hand-held comp... | Hitachi Global Storage Technologies Netherlands, B.V. | A61B005/00
US07306563 | B2 | 2007-12-11 | Pulse diagnostic system | 2003-02-27 | A pulse diagnostic instrument of the present invention comprises a plurality of probes connected together and aligned laterally in series, with each probe configured for contacting a skin surface of a body limb adjacent an arterial vessel. Each probe includes a pressure sensor configured for sensing a pulse pressure of the arterial vessel and an electrically-driven pressure applicator, mounted to the pressure sensor, and configured for applying an external force through the pressure sensor to apply pressure against the arterial vessel through the skin surface during sensing of the pulse pressure. | 1. A method of sensing a subject's blood pressure pulse comprising: non-invasively sensing, with an array of pressure sensors in contact against a skin surface over an arterial vessel, an arterial blood pressure pulse of the subject's blood pressure in the arterial vessel through multiple pulse cycles of the subject's arterial blood pressure pulse; andselectively pressing against the arterial vessel, during the sensing of the arterial blood pressure pulse through the multiple pulse cycles of the subject's arterial blood pressure pulse, at the location of each of the sensors of the array via at least two probes aligned in series along the arterial vessel with each respective probe dynamically exerting a different external force against the arterial vessel to cause a local artificial increase in the sensed arterial blood pressure pulse, wherein selectively pressing against the arterial vessel comprises: manipulating a finger-controllable input device to dynamically select the external force applied to the arterial vessel through the probes and processing the manipulations through a computing device to electrically drive a pressure actuator of the probes to cause the selected external force to be applied against the arterial vessel; andarranging the finger-controllable input device as an array of buttons with each button directly corresponding to one of the respective probes so that actuation of one of the respective button selects, and causes, the external force to be applied through one of the respective probes directly corresponding to the actuated button. 2. A method of sensing a subject's blood pressure pulse comprising: non-invasively sensing, with an array of pressure sensors in contact against a skin surface over an arterial vessel, an arterial blood pressure pulse of the subject's blood pressure in the arterial vessel through multiple pulse cycles of the subject's arterial blood pressure pulse, wherein non-invasively sensing the arterial blood pressure pulse comprises: quantitatively measuring, over time, a plurality of first pulse pressures of the arterial vessel laterally spaced apart from each other along a first direction generally transverse to a longitudinal axis of the arterial vessel and a plurality of second pulse pressures of the arterial vessel longitudinally spaced apart from each other along a second direction generally parallel to a longitudinal axis of the arterial vessel; andstoring the quantitatively measured respective first pulse pressures and respective second pulse pressures as data and displaying the data as a three-dimensional graphic representation mapping the pulse pressure topography of the arterial vessel with the three-dimensional graphic representation including a time parameter, an amplitude profile of the first pulse pressures and an amplitude profile of the second pulse pressures; andselectively pressing against the arterial vessel, during the sensing of the arterial blood pressure pulse through the multiple... | - | A61B005/02
US07767817 | B2 | 2010-08-03 | Water soluble boronic acid fluorescent reporter compounds and methods of use thereof | 2004-09-07 | Described herein are boronic acid fluorescent compounds and methods of use thereof. | 1. The compound selected from the group consisting of 2-((methylamino)methyl)quinoline-8-ylboronic acid. 2. A pharmaceutical composition comprising the compound of claim 1 and a pharmaceutically acceptable carrier. | - | C07D215/00 C07D215/12
US08770482 | B2 | 2014-07-08 | Apparatus and method to administer and manage an intelligent base unit for a handheld medical device | 2006-04-26 | Apparatuses and methods thereof to administer and manage a base unit for a handheld medical device are disclosed. In one embodiment, a base unit of the invention is in communication with a handheld medical device. The base unit is configured to provide an electrical connection to a power source to charge a battery of the handheld medical device. The base unit is also configured to perform an update to the operation of the base unit, wherein the update is initiated by the base unit upon receiving from the handheld medical device a data stream with information indicating that an update is contained in the data stream. | 1. A method comprising: providing a handheld medical device;providing a base unit in communication with said handheld medical device, said base unit providing an electrical connection to a power source to charge a battery of said handheld medical device; andperforming an update to software or firmware of the base unit, wherein the update is initiated by said base unit upon receiving from the handheld medical device a data stream with information indicating that an update to the software or firmware of the base unit is contained in said data stream. 2. The method of claim 1, further comprising receiving said update by the handheld medical device via the base unit. 3. The method of claim 1, further comprising receiving said update by the handheld medical device via the base unit, wherein said update is ignored by said base unit and sent back to the base unit in the data stream from the handheld medical device with the information indicating that the update is contained in the data stream, said handheld medical device adding said information to said data stream. 4. The method of claim 1, wherein said update is performed as a part of a self-diagnostic test executed in response to a change in the operating condition of the base unit. 5. The method of claim 1, wherein said update is performed as part of a self-diagnostic test, said self-diagnostic test also evaluates status information of the base unit and identifies matters that can be customer serviceable and matters that require a professional service call. 6. The method of claim 1, wherein said update is performed as part of a self-diagnostic test, said self-diagnostic test also transmits status information on the base unit to the handheld medical device. 7. The method of claim 1, further comprising performing commands inputted by a user via the handheld medical device. 8. The method of claim 1, further comprising performing commands inputted by a user via the handheld medical device, wherein said commands include at least one of adjusting configuration settings of the base unit, reporting usage events of the base unit, serial information of the base unit, and accepting location information. 9. The method of claim 1, further comprising transmitting base unit status information to the handheld medical device, wherein the base unit status information comprises at least one of data indicative of the base unit being in good working order, data indicative of a fault or potential problem with the base unit, data indicating a serial number of the base unit, data indicating a physical location of the base unit, data indicating communication settings of the base unit, data indicating number of docking events for usage/wear metering, and data indicating current software and/or firmware versions of the base unit. 10. The method of claim 1, further comprising transmitting base unit status information to the handheld medical device, wherein the base unit status information comprises data indicating com... | Roche Diagnostics Operations, Inc. | G06K007/00
US08500619 | B2 | 2013-08-06 | Apparatus and method for inducing vibrations in a living body | 2007-02-28 | A medical device incorporating magnetic material is introduced into the body of a patient. A time varying magnetic field is generated externally of the patient's body and which is of sufficient strength to magnetically induce motion in the device, thereby causing the medical device to vibrate within the patient's body. The frequency and the amplitude of the magnetic field oscillations can be continuously varied to control the vibrations induced in the medical device. | 1. A method of oscillating or vibrating tissue or other matter target site within a living body, comprising the steps of: providing an object into which a ferromagnetic or ferrimagnetic material has been rigidly incorporated to render the object susceptible to the attractive effects of at least one magnetic field;disposing the object at a specific location within the body, so that during application of a magnetic signal from at least one magnetic field generator, the object is in direct contact with the tissue or other matter target site to be oscillated or vibrated;disposing a magnetic field generator configured to be adjacent and external to the living body, with no physical connection to the object, where the magnetic field generator generates an oscillating magnetic field which induces a macroscopic mechanical oscillating or vibrating motion in the object; andadjusting at least one amplitude or frequency of an alternating current applied to the magnetic field generator, whereby macroscopic mechanical oscillation or vibration in the object is sufficient to permanently alter a physical structure of the tissue or other matter target site. 2. The method of claim 1, wherein the object is a guidewire, where the ferromagnetic or ferrimagnetic material is located at a distal end of the guidewire, and wherein the distal end of the guidewire is used to permanently alter a physical structure of the tissue. 3. The method of claim 1, wherein the object is a catheter, where the ferromagnetic or ferrimagnetic material is located at a distal end of the catheter, and wherein the distal end of the catheter is used to permanently alter a physical structure of the tissue. 4. The method of claim 1, wherein: the object includes a distal end and a proximal end; and the ferromagnetic or ferrimagnetic material is incorporated into the distal end of the object. 5. The method of claim 1, wherein the magnetic field generator comprises a first electromagnet, and wherein the step of adjusting at least one amplitude or frequency of an alternating current is sufficient to magnetically induce ultrasonic vibrations which are macroscopic in magnitude in the object. 6. The method of claim 5, wherein the frequency of the alternating current is adjusted, and wherein the frequency varies. 7. The method of claim 6, wherein the frequency of the alternating current varies over a predetermined range of frequencies. 8. The method of claim 6, wherein the frequency of the alternating current varies continuously over a predetermined range of frequencies. 9. The method of claim 6, wherein the frequency of the alternating current varies over a predetermined range of frequencies by repeatedly increasing from a minimum frequency to a maximum frequency and then decreasing from the maximum frequency to the minimum frequency. 10. The method of claim 6, wherein the frequency of the alternating current varies over a predetermined range of frequencies by repeatedly increasing from a minimu... | Onda Corporation | A61N002/00
US08764677 | B2 | 2014-07-01 | Implantable surface acoustic wave devices for long term clinical monitoring | 2004-12-14 | A surface or bulk acoustic wave device can be implanted in or worn on a human or animal body to monitor various parameters thereof. The device comprises a pair of interdigitated transducers spaced apart over the surface of a piezo-electric substrate that is exposed to the parameter to be monitored. The device is interrogated by a radio-frequency signal being supplied to one of the transducers and detected after reflection by the other transducer. The parameter is measured by comparison of the supplied and received signals. | 1. A method of monitoring cardiovascular or intra-cranial pressure within a human or animal body comprising a surface acoustic wave device implanted therein, wherein the device comprises an interdigitated transducer on the surface of a piezo-electric substrate that closes a sealed chamber to form a transducer body, which substrate is exposed such that the cardiovascular or intra-cranial pressure to be monitored acts on the exposed substrate, wherein an antenna is connected to the interdigitated transducer, wherein a radio-frequency signal is supplied externally of the body to the antenna, is transmitted as a surface acoustic wave over the substrate surface to a reflector on the surface, reflected therefrom back to the said transducer and transmitted from the antenna to an external receiver, whereby comparison of the supplied and received signals provides a measurement of pressure difference across the substrate. 2. A method according to claim 1 wherein the cardiovascular or intra-cranial pressure is monitored by determination of a delay of the surface acoustic wave. 3. A method according to claim 1 wherein the cardiovascular or intra-cranial pressure is monitored by determination of the change of resonant frequency of the surface acoustic wave. 4. A method according to claim 1 wherein a plurality of said devices is employed arranged to operate at different frequencies. 5. A method of monitoring cardiovascular or intra-cranial pressure within a human or animal body, wherein a pair of surface acoustic wave devices is implanted in the body, a first of the devices being a pressure-sensitive acoustic wave device used in the method claimed in any one claim 1, 2, 3 or 4, and a second of the devices being a surface acoustic wave device which is relatively insensitive to the cardiovascular or intra-cranial pressure and being operated as a reference device thereby to cancel any effect on the cardiovascular or intra-cranial pressure measurement of unwanted parameters. 6. A method of monitoring cardiovascular or intra-cranial pressure within a human or animal body comprising an implanted surface acoustic wave device which comprises a pair of interdigitated transducers spaced apart over the surface of a piezoelectric substrate that seals over a chamber to form a transducer body, which substrate is exposed such that the cardiovascular or intra-cranial pressure to be monitored acts on the exposed substrate, wherein an antenna is connected to one of the interdigitated transducers, wherein a radio-frequency signal is supplied externally of the body to the antenna, is transmitted over the substrate surface as an acoustic wave to the other of the transducers, reflected therefrom back to the said one of the transducers and transmitted from the antenna thereof to an external receiver, whereby comparison of the supplied and received signals provides a measurement of the cardiovascular or intra-cranial pressure. | Imperial College Innovations Ltd. | A61B005/00 A61B008/00 A61B008/04 A61B005/0215 A61B005/03
US07894886 | B2 | 2011-02-22 | Method and apparatus for discriminating cardiac signals in a medical device based on wavelet decomposition analysis | 2007-05-04 | A method and device for detecting cardiac signals in a medical device that includes decomposing sensed cardiac signals using a wavelet function to form a corresponding wavelet transform, generating a first wavelet representation corresponding to the wavelet transform that is responsive to RR intervals of the sensed cardiac signals, generating a second wavelet representation that is not responsive to RR intervals associated with the sensed cardiac signals, and determining a device failure in response to the first wavelet representation and the second wavelet representation. The method and device may also include decomposing sensed cardiac signals using a wavelet function to form a corresponding wavelet transform, generating a wavelet representation that is not responsive to RR intervals of the sensed cardiac signals, determining RR intervals associated with the sensed cardiac signals, and determining a device failure in response to the first wavelet representation and the determined RR intervals. | 1. A medical device, comprising: means for sensing cardiac signals;a cardiac lead, the means for sensing cardiac signals being positioned, at least in part, with respect to the cardiac lead;means for applying a wavelet function to the sensed cardiac signals to generate a wavelet transform from the sensed cardiac signals using dyadic wavelet decomposition;means for generating a first wavelet representation from the wavelet transform, the first wavelet representation being responsive to highpass frequency content of the sensed cardiac signals;means for generating a second wavelet representation from the wavelet transform, the second wavelet representation being responsive to lowpass frequency content of the sensed cardiac signals; andmeans for determining a lead failure of the cardiac lead in response to the first wavelet representation and the second wavelet representation. 2. The device of claim 1, wherein the wavelet transform is a Haar wavelet transform and the second wavelet representation corresponds to an approximation sequence. 3. The device of claim 1, wherein the wavelet transform is a Haar wavelet transform and the first wavelet representation corresponds to a detail sequence. 4. The device of claim 1, wherein the sensed cardiac signals are decomposed at a plurality of scales and further comprising: means for determining approximation coefficients in response to the plurality of scales; andmeans for reconstructing the second wavelet representation using predetermined approximation coefficients of the determined approximation coefficients. 5. The device of claim 4, further comprising: means for determining detail coefficients in response to the plurality of scales; andmeans for reconstructing the first wavelet representation using predetermined detail coefficients of the determined detail coefficients. 6. The device of claim 5, wherein the predetermined approximation coefficients correspond to a coarsest scale of the plurality of scales and the detail coefficients correspond to a finest scale of the plurality of scales. 7. The device of claim 6, wherein the approximation coefficients are determined at a fourth scale of the plurality of scales and the detail coefficients are determined at a first scale of the plurality of scales. 8. The device of claim 5, wherein the detail coefficients are determined at a first scale of the plurality of scales to form a first detail sequence and a second scale of the plurality of scales to form a second detail sequence, and wherein the first wavelet representation is reconstructed in response to a sum of the first detail sequence and the second detail sequence. 9. A medical device, comprising: means for sensing cardiac signals;a cardiac lead, the means for sensing being positioned, at least in part, with respect to the cardiac lead;means for applying a wavelet function to the sensed cardiac signals to generate a wavelet transform from the sensed cardiac signals using dyadic wavelet decomposition;m... | Medtronic, Inc. | A61B005/0428
US08359085 | B2 | 2013-01-22 | Method and system for performing coordinate transformation for navigation-guided procedures utilizing an imaging tool and a position-determining system | 2007-02-02 | The invention relates to a method and device for performing coordinate transformation for navigation-guided procedures using an imaging diagnostic tool, especially an X-ray diagnostic tool, and a position-determining system. In the vicinity of the image receiver, the diagnostic tool has one or more three-dimensional reference structure that can be touched with a pointer of a position-determining system. From the known geometry of the three-dimensional reference structure and the coordinates of the touched points determined by the position-determining system, a coordinate transformation is created between the coordinate system of the diagnostic tool and the coordinate system of the position-determining system. Navigation for an instrument captured by the position-determining system can be performed in reconstructed images of the diagnostic tool after the registration procedure. | 1. A method for performing coordinate transformation in navigation-guided procedures between an imaging diagnostic tool with at least one reference structure having a known surface geometry and orientation relative to the imaging diagnostic tool, and a position-determining system, comprising: positioning the at least one reference structure adjacent to the imaging diagnostic tool, said at least one reference structure comprising a plurality of truncated pyramid-shaped recesses;tracing the at least one reference structure by contacting the at least one reference structure with the tip of a pointer at three or more contact points forming a non-isosceles triangle, wherein the tip of the pointer has markers that can be detected by the position-determining system,determining the coordinates of the contacted points by the position-determining system in a coordinate system of this position-determining system and are transmitted to an evaluation computer of the imaging diagnostic tool,wherein the imaging diagnostic tool assumes an orientation that is substantially insensitive to the effect of mechanical forces during the tracing of the reference structure, and adjustment axes of the imaging diagnostic tool are locked such that the kinematics of the imaging diagnostic tool are predicted as a function of the ordered series of measurement values of position sensors located on the imaging diagnostic tool, andrecursively transforming the coordinate systems of the position-determining system and the imaging diagnostic tool one into the other with a transformation matrix, wherein the transformation matrix is calculated from the coordinates of the contacted points in the coordinate system of the position-determining system, and from the known surface geometry of the reference structure in a coordinate system of the imaging diagnostic tool, by a computer program in the evaluation computer. 2. The method according to claim 1, wherein the reference structure has hemispherical recesses that provide a receptacle that substantially conforms to the contour of at least a portion of the tip of the pointer at the locations of the contact points, and in that when a contact point is touched, the tip of the pointer is pivoted in the corresponding contacted hemispherical recess such that the longitudinal axis of the pointer describes a section of a cone envelope, and in that when the pointer is pivoted the coordinates of the tip of the ball of the pointer are detected by the position-determining system in its coordinate system. 3. The method according to claim 1, wherein the reference structure has recesses at the locations of the contact points that provide a receptacle that substantially conforms to the contours of at least a portion an anisotropic tip of the pointer only in one unambiguous orientation, and in that when a contact point is touched, the tip of the pointer is introduced into the corresponding recess with a substantially exact fit and subsequently the orienta... | Ziehm Imaging GmbH | A61B005/05
US07941214 | B2 | 2011-05-10 | Method and apparatus for detecting arrhythmias in a subcutaneous medical device | 2006-11-08 | A method and apparatus for detecting a cardiac event in a medical device that includes sensing cardiac signals from a plurality of electrodes, charging an energy storage device in response to the sensed cardiac signals, determining whether the charging of the energy storage device is completed, and determining whether the cardiac event is confirmed in response to an asynchronous look back. | 1. A medical device for detecting a cardiac event and delivering a corresponding therapy, the device comprising: a plurality of electrodes configured to detect cardiac signals along a first sensing vector and a second sensing vector;an energy storage device; anda control unit configured to: identify the cardiac event;initiate charging of the energy storage device; thensense a cardiac signal on each of the first sensing vector and the second sensing vector; thendeliver a charge from the energy storage device upon a completion of charging of the energy storage device if the cardiac signal sensed by at least one of the first sensing vector and the second sensing vector during a predetermined look back sensing window having a start time and an ending time is indicative of the cardiac event, the ending time of the predetermined look back sensing window being based on and no later than a time of completion of the charging of the energy storage device. 2. The device of claim 1, wherein the plurality of electrodes are positioned non-transvenously. 3. The device of claim 1, wherein the control unit is configured to deliver the charge upon completion of the charging of the energy storage device if a morphology of the cardiac signal sensed by at least one of the first sensing vector and the second sensing vector during the look back sensing window is indicative of the cardiac event. 4. The device of claim 3, wherein the control unit is configured to not deliver the charge upon completion of the charging of the energy storage device if the morphology of the cardiac signal sensed both of the first sensing vector and the second sensing vector during the look back sensing window is not indicative of the cardiac event. 5. The device of claim 1, wherein the starting time of the predetermined look back sensing window and the ending time of the predeteimined look back sensing window defines a duration between approximately 0.5 and 10 seconds. 6. The device of claim 3, wherein the control unit is configured to deliver the charge from the energy storage device upon a completion of charging further based, at least in part, on if the cardiac signal sensed by at least one of the first sensing vector and the second sensing vector during a sensing window being different than the first predetermined look back sensing window and having a starting time and a ending time is indicative of the cardiac event, the ending time of the sensing window not being concurrent with the completion of the charging of the energy storage device. 7. The device of claim 1 wherein the starting time is based on the time of completion of the charging of the energy storage device. 8. The device of claim 1 wherein the predetermined look back sensing window has a fixed duration. 9. The device of claim 1 wherein the ending time of the predetermined look back sensing window is concurrent with the completion of charging. 10. A medical device for detecting a cardiac event and delivering a corres... | Medtronic, Inc. | A61N001/39
US08060181 | B2 | 2011-11-15 | Risk assessment for planned trajectories | 2007-04-09 | A method for planning the placement of a device in a body includes analyzing information of at least part of the internal structure of the body of a patient to determine if at least one specific or critical region or structure lies within a region of interest, said region of interest within a predetermined distance of the planned trajectory of the device in the body. Then, a level of risk is assessed to the at least one specific or critical region or structure that is within the region of interest. | 1. A method for planning the placement of a device in a body of a patient, comprising: analyzing information of at least part of an internal structure of the body of the patient to determine if at least one specific or critical region or structure lies within a region of interest, said region of interest within a predetermined distance of a planned trajectory of the device in the body;using a processor to assess a level of risk to the at least one specific or critical region or structure that is within the region of interest, wherein levels of risk are determined based on risk due to at least one of patient-specific diffusion and perfusion properties or physiological characteristics of the specific region or structure of the body, and wherein the levels of risk are determined based on at least one of: a) risk due to anatomical, functional and/or physiological characteristics of the specific region or structure of the body, including i) risk of harming the body including the risk of crossing the trajectory of the device in the body with an optical nerve, and/orii) risk of unsuccessful treatment including the risk of crossing the trajectory of the device in the body through a Sulcus in drug delivery;b) risk due to a predefined treatment plan, said risk due to the predefined treatment plan including a proximity of a treatment approach or trajectory to a risk structure, the proximity of two or more different treatment approaches or trajectories to each other, and/or weighting the risk of the predefined treatment approach; orc) risk due to a predefined setup or configuration of a surgical navigation system;and displaying borders along or around the specific or critical region or structure, wherein when planning the trajectory to cross at least one border, a warning signal is output or the trajectory is prevented from crossing the border. 2. The method according to claim 1, wherein analyzing information includes automatically detecting the information of the at least part of the internal structure of the body, wherein said information includes at least one of anatomical, functional, angiographical and/or physiological structures of the body. 3. The method of claim 2, wherein automatically detecting includes automatically detecting structures that are manually outlined. 4. The method according to claim 2, wherein the anatomical structures are obtained using at least one of Magnetic Resonance Imaging (MRI), X-Ray Imaging, Computer Tomography (CT) Imaging, or Ultra Sound Imaging, the physiological structures are determined using at least one of MR-DTI, MR-DCE, perfusion imaging from MR or CT, PET, SPECT, or MEG, and the functional structures are determined using at least one of fMRI, PET, brain-mapping, or EEG. 5. The method according to claim 1, further comprising automatically displaying, classifying and/or assessing in terms of levels of risk, spatial location, potential adverse effect and/or proximity to the trajectory, the specific or critical re... | Brainlab AG | A61B017/52 A61M021/00 A61F005/00
US08073518 | B2 | 2011-12-06 | Clip-style medical sensor and technique for using the same | 2006-05-02 | A clip-style pulse sensor may be adapted to apply limited, even pressure to a patient's tissue. A clip-style sensor is provided that reduces motion artifacts by exerting limited, uniform pressure to the patient tissue to reduce tissue exsanguination. Further, such a sensor provides a secure fit while avoiding discomfort for the wearer. | 1. A sensor adapted to be applied to a patient's tissue comprising: a sensor body having a first portion and a second portion pivotably coupled to one another;a spring adapted to bias the first portion towards the second portion;a stopping element configured to contact the first portion and the second portion when the sensor is applied to the patient's tissue, wherein the stopping element is capable of establishing a minimum distance between the first portion and the second portion that results in the sensor body applying a pressure to the patient's tissue that is sufficient to overcome a venous pressure but not an arterial pressure of the patient; andat least one sensing element associated with the first portion of the sensor body. 2. The sensor, as set forth in claim 1, comprising a resilient material disposed between the sensing element and the first portion of the sensor body. 3. The sensor, as set forth in claim 2, wherein the spring is adapted to apply a spring force at least greater than a compression resistance of the resilient material. 4. The sensor, as set forth in claim 2, wherein the resilient material comprises a foam. 5. The sensor, as set forth in claim 1, wherein the stopping element comprises a rigid bar. 6. The sensor, as set forth in claim 1, wherein the stopping element comprises a plug. 7. The sensor, as set forth in claim 1, wherein the stopping element comprises a substantially inelastic strap. 8. The sensor, as set forth in claim 1, wherein the sensor is adapted to apply a spring force to the patient's tissue adapted to overcome venus pressure of about 15 mm Hg. 9. The sensor, as set forth in claim 1, comprising an adhesive material disposed on at least one of a tissue-contacting surface of the first portion or a tissue-contacting surface of the second portion. 10. The sensor, as set forth in claim 1, wherein the sensing element comprises an emitter and a detector. 11. The sensor, as set forth in claim 10, wherein the emitter comprises a light-emitting diode and the detector comprises a photodetector. 12. The sensor, as set forth in claim 10, wherein the emitter is disposed on the first portion and the detector is disposed on the second portion such that the emitter and the detector are not opposite each other. 13. The sensor, as set forth in claim 1, wherein the sensor comprises at least one of a pulse oximetry sensor, a sensor for measuring a water fraction, or a combination thereof. 14. The sensor, as set forth in claim 1, comprising a cable coupled to the sensor. 15. A pulse oximetry system comprising: a pulse oximetry monitor; anda pulse oximetry sensor adapted to be operatively coupled to the monitor, the sensor comprising: a sensor body having a first portion and a second portion pivotably coupled to one another;a spring adapted to bias the first portion towards the second portion;a stopping element configured to contact the first portion and the second portion when the sensor is applied to the patien... | Nellcor Puritan Bennett LLC | A61B005/1455
US08326403 | B2 | 2012-12-04 | Method and apparatus for determining movement of an object in an imager | 2006-02-16 | A method and apparatus for determining the three-dimensional movement of a patient positioned on a table between an X-ray source and an image receiver of an X-ray imaging apparatus is presented. The apparatus has an X-ray source positioned opposite an image receiver, the X-ray source and the image receiver being driven in rotation about an axis. The method and apparatus has the following operation: radio-opaque markers are placed on the patient's body; at least one first radiographic image of the patient is taken for a first determined fixed position of the imaging apparatus; at least one second radiographic image of the patient is taken for a second determined fixed position; and a matrix of the three-dimensional movement of the patient is determined on the basis of the two-dimensional movements of the markers in the radiographic images, the X-ray source constituting a fixed reference frame. | 1. A method for determining a three-dimensional movement of an object positioned on a table between an X-ray source and a digital image receiver in an imaging apparatus, wherein a plurality of radio-opaque markers are positioned on the object, the markers constituting a fixed reference frame and being within a single plane, the method comprising: taking, with the X-ray source, at least one first radiographic image of the markers for a first determined fixed position of the imaging apparatus in the fixed reference frame of the markers, the at least one first radiographic image of the markers forming a first plane (P1);taking, with the X-ray source, at least one second radiographic image of the markers for a second determined fixed position of the imaging apparatus in the fixed reference frame of the markers, wherein the imaging apparatus has moved with respect to the first determined fixed position in the fixed reference frame of the markers, the at least one second radiographic image of the markers forming a second plane (P2);calculating, with respect to the fixed reference frame of the markers, a planar homography with respect to a third plane between the first plane (P1) and the second plane (P2);determining a matrix (E2) of extrinsic parameters of the imaging apparatus in the second determined fixed position by the calculating of the planar homography between the first plane (P1) and the second plane (P2);determining an inverse matrix (E1−1) of extrinsic parameters of the imaging apparatus in the first determined fixed position; anddetermining a matrix of the three-dimensional movement of the object with respect to the X-ray source of the imaging apparatus as a function of the inverse matrix (E1−1) of the extrinsic parameters of the imaging apparatus in the first determined fixed position and the matrix (E2) of the extrinsic parameters of the imaging apparatus in the second determined fixed position. 2. The method according to claim 1, further comprising: determining a matrix (I1) of the intrinsic parameters of the imaging apparatus. 3. The method according to claim 2, wherein a 3D phantom is positioned between the X-ray source and the digital image receiver, and wherein determining the matrix of the intrinsic parameters of the imaging apparatus comprises: acquiring a plurality of images of the 3D phantom in a determined fixed position of the imaging apparatus, the 3D phantom being moved in rotation and/or translation between two successive images; andcalculating the matrix of the intrinsic parameters of the imaging apparatus in the determined fixed position by performing a calibration on the basis of the images of the 3D phantom. 4. The method according to claim 1, further comprising: adjusting a projection of a three-dimensionally reconstructed image of the body of the object onto two-dimensional radiographic images; anddisplaying the image. 5. The method according to claim 1, further comprising: repositioning two-dimensional radiographi... | General Electric Company | A61B005/05
US08018587 | B2 | 2011-09-13 | Extended optical range system for monitoring motion of a member | 2007-08-23 | A garment and system includes a monitoring fabric comprising a first plurality of reflective yarns knitted or woven with a second plurality of stretchable yarns. The fabric exhibits both a light transmission property and a light reflection property. The amount of light transmitted through the fabric relative to the amount of light reflected by the fabric changes when the fabric stretches in response to motion, such as the motion induced by physiological activity (e.g., heart rate). The system includes at least one source of radiation having wavelength(s) in the range of 400 to 2200 nanometers and at least one detector responsive to such incident radiation. The source and detector are associated with the fabric such that the reception of incident radiation by the detector is directly affected by a change in the amount of light transmitted through the fabric relative to the amount of light reflected by the fabric when the fabric stretches. A signal processor converts a signal from the detector into a signal representative of at least one predetermined physiological parameter of a wearer of the garment. | 1. A method of monitoring fabric stretch and recovery, comprising: radiating energy having wavelength(s) in the range of from about 400 to about 2200 nanometers at a fabric that comprises a first plurality of reflective yarns knitted or woven with a second plurality of stretchable yarns, said fabric having a first side defining an exterior surface and a second side defining an opposite surface, said fabric having a region thereof defining gaps of a first size between yarns when said fabric is stretched and defining gaps of a second size between yarns that is different from said first size when the fabric recovers from stretch,detecting the amount of radiation reflected by or transmitted through a given irradiated area as the fabric is stretched with at least one detector responsive to incident radiation having wavelength(s) in the range of about 400 to about 2200 nanometers, to produce a signal representative thereof, andprocessing the signal with a signal processor that converts periodically varying signal output received from the detector or from a data acquisition unit associated with the detector into a signal representative of the stretch and recovery of the fabric,wherein a source emitting energy and the detector are associated with the fabric in fixed relative positions with respect to the region, such that the reception of incident radiation by the detector at a first time interval when the fabric is stretched as compared to the reception of incident radiation by the detector at a second time interval when the fabric recovers from stretch is directly affected by a change in the amount of light reflected by yarns or transmitted through the gaps as the fabric of the region periodically stretches and recovers from stretch. 2. The method of claim 1, wherein each reflective yarn has a coating of an electrically conductive material thereon, andeach stretchable yarn is formed as a combination of a covered elastic yarn and a hard yarn. 3. The method of claim 1 wherein the source and the detector are positioned on a same side of the fabric. 4. The method of claim 1 wherein the source and the detector are positioned on opposite sides of the fabric. 5. The method of claim 3 wherein the source and detector are fixedly attached to the fabric. 6. The method of claim 1, wherein the fabric comprises a patch adapted for attachment to a garment or textile mantle. 7. The method of claim 1, wherein at least one of the stretchable yarns or reflective yarns is an elastic and electrically conductive composite yarn. 8. The method of claim 1, wherein the fabric is knitted in a knit construction selected from the group consisting of: circular knit, warp knit, single jersey, double jersey, tricot and raschel. 9. The method of claim 1, wherein the fabric is woven in a weave construction selected from the group consisting of: plain weave, satin weave, twill weave, weft elastic, warp elastic, and bielastic. | Textronics, Inc. | G01N021/00
US20070238936 | A1 | 2007-10-11 | Portable Electronic Medical Assistant | 2007-04-09 | A handheld device used to assist a user in performing daily activities and in being socially active. The device can also be used to assist in monitoring dietary, medication, and supplement intakes, pain and stress levels, vitals, exercise, sleep quality, and other aspects of better living. The device can be personalized to monitor specific diseases or chronic conditions, and can provide access to specific environmental data that can be used to support better living. | 1. A handheld device to assist a user in performing daily activities and in being socially active. 2. The device of claim 1, adapted to assist in monitoring dietary, medication, and supplement intakes. 3. The device of claim 1, adapted to assist in monitoring pain and stress levels. 4. The device of claim 1, adapted to assist in monitoring vitals. 5. The device of claim 1, adapted to assist in monitoring exercise. 6. The device of claim 1, adapted to assist in monitoring sleep quality. 7. The device of claim 1, personalized to monitor specific diseases or chronic conditions. 8. The device of claim 1, adapted to provide access to specific environmental data that can be used to support better living. 9. The device of claim 8, wherein the specific environmental data includes at least one of air quality, pollen, and mold counts, wind speed, and barometric pressure. | - | A61B005/00
US20070282630 | A1 | 2007-12-06 | Integrated owner-member medical retreat method & system | 2007-05-08 | An integrated medical clinic and retreat owner-member treatment process includes the steps of acquiring an equity ownership in a medical clinic and membership in a clinic associated medical retreat program to become an owner-member. The owner-member starts the retreat program with the process of entering the medical clinic for a doctor's examination and for diagnostic testing. The diagnostic testing and the doctor's examination information are processed in a central computer for designing an owner-member wellness program for entering the medical retreat program using diagnostic test results and a doctor's examination and including designing custom nutrition activities and therapy plans for the owner-member during his tenure in the medical retreat. | 1. An integrated medical clinic and retreat owner-member treatment process comprising the steps of: acquiring equity ownership in a medical clinic and membership in a clinic associated medical retreat program to become an owner-member;processing entry of owner-member into the medical clinic;doctor's examination of owner-member;diagnostic testing of owner-member;designing an owner-member wellness program for entering the medical retreat program using diagnostic test results and Doctor's examination including nutrition, activities and therapy plans for owner-member during tenure in medical retreat;entering the medical retreat program by owner-member for a predetermined period of time to follow said designed wellness program for owner-member; andexit diagnostic testing for evaluating owner-member's change during said medical retreat, whereby a person can improve his health through an owner-membership program in a medical clinic and associated medical retreat program. 2. The integrated medical clinic and retreat process for owner-member in accordance with claim 1 including the step of referring the owner-member to a specialist responsive to his diagnostic testing results prior to entering the medical retreat program. 3. The integrated medical clinic and retreat process for owner-member in accordance with claim 1 in which the step of entering the retreat program for a predetermined period includes entering the retreat program for three to six weeks. 4. The integrated medical clinic and retreat process for owner-member in accordance with claim 1 in which the step of designing an owner-member wellness program includes designing physical activities in accordance with owner-member's interests to provide the necessary physical activity for an owner-member's lifestyle. 5. The integrated medical clinic and retreat process for owner-member in accordance with claim 4 in which the step of designing an owner-member wellness program includes designing a nutrition regimen in accordance with owner-member's tastes. 6. The integrated medical clinic and retreat process for owner-member in accordance with claim 5 in which the step of designing an owner-member wellness program including a motivational program. 7. The integrated medical clinic and retreat process for owner-member in accordance with claim 6 in which the step of designing an owner-member wellness program includes designing an alternative therapy program. | - | G06Q010/00 A61B005/00
US20070265521 | A1 | 2007-11-15 | Integrated MRI and OCT system and dedicated workflow for planning, online guiding and monitoring of interventions using MRI in combination with OCT | 2006-05-15 | A system and method for an integrated imaging system with magnetic resonance imaging (“MRI”) and optical coherence tomography (“OCT”). The system includes an MR scanner and OCT device configured to generate images. The system is further operative to assist a clinician in intravascular interventions, endoluminal interventions, biopsies and other guiding or therapy monitoring processes utilizing the imaging of MR and OCT. | 1. A system for imaging comprising: a processor; a user interface coupled with the processor that is configured to control at least a part of the system; a magnetic resonance (“MR”) scanner coupled with the processor and configured to generate a first image; an optical coherence tomography (“OCT”) device coupled with the processor and configured to generate a second image; and a display coupled with the processor and configured to display at least one of the first image, the second image, or combinations thereof; wherein the processor is configured to combine the first image and the second image to generate an overlaid image. 2. The system according to claim 1, wherein the overlaid image improves the resolution and detail of the first image and the second image independently. 3. The system according to claim 1 further comprising: a catheter coupled with the OCT device configured to record an image. 4. The system according to claim 3, wherein the catheter is optical and includes a special marker which can be detected by the MR scanner. 5. The system according to claim 4, wherein the catheter is guided using the MR scanner. 6. The system according to claim 1, wherein the OCT device is an invasive device configured to be in combination with a spectroscopic device or a fluorescence device. 7. The system according to claim 1 further comprising: a communication port coupled with the processor; and a network coupled with the communication port, wherein the at least one image is communicated over the network. 8. The system according to claim 7, wherein the user interface is located at a geographic location away from the MR scanner and OCT device, further wherein the control of the user interface is transmitted over the network to the system. 9. The system according to claim 1 further comprising: a hospital information system that includes patient information and medical records. 10. The system according to claim 9, wherein the patient information is transmitted to the MR scanner and the OCT device. 11. The system according to claim 9, wherein the overlaid image is transmitted to the hospital information system. 12. An integrated magnetic resonance (“MR”) and optical coherence tomography (“OCT”) system for imaging, the system comprising: a user interface; an MR scanner coupled with the user interface; and an OCT device coupled with the user interface; wherein the MR scanner is configured to generate a first image and the OCT device is configured to generate a second image. 13. The system according to claim 12, wherein the at least one processor includes a first processor associated with the MR scanner and a second processor associated with the OCT device. 14. The system according to claim 13, wherein the first processor and the second processor are coupled with one another to share data. 15. The system according to claim 12, wherein the first image is combined with the second image to create an overlaid image. 16. The sy... | - | A61B005/055
US20070244376 | A1 | 2007-10-18 | PHYSIOLOGICAL SIGNAL APPARATUS WITH DIGITAL REAL TIME CALIBRATION | 2007-04-17 | A digital vital sign apparatus with real time calibration is provided which comprises a tissue adaptor, several physiological signal measurement devices with an ability of movement detection, and a physiological analyzer. The present invention provides wrapping a tissue like finger for testing, palm or wrist with elastic membrane to buffer the noise. Electro-optical, pressure, electrical sensor, motion sensor and so on are sued to detect the physiological signals as parameters. These parameters can be personal and time-dependent. The detectors for the physiological signals work at time when there is no movement to give stable signal. | 1. A digital vital sign apparatus with real time calibration comprising a tissue adaptor;several physiological signal measurement devices with a ability of movement detection, anda physiological analyzer,wherein said devices are fixed into a body part of a user by said tissue adaptor to measure a signal of movement, and said analyzer makes analysis on said signal to tell if said user is in normal movement or chaotic physiological phenomena or no movement. 2. An apparatus as claimed in claim 1, wherein said physiological signal measurement devices with movement detecting ability comprise an accelerating detection, or a movement baseline of physiological signal detection. 3. An apparatus as claimed in claim 2, wherein said physiological analyzer is activated when there is no normal movement detected. 4. An apparatus as claimed in claim 3, as said movement detection judge as chaotic physiological phenomena, the physiological analyzer activates those noise resistant signals to determine if said user is in chaotic physiological conditions. 5. An apparatus as claimed in claim 4, wherein said chaotic physiological condition comprises asthma, hypoglycemia, snoring, complications of hypertension, heart disease, twitching and spasms. 6. An apparatus as claimed in claim 3, wherein said noise resistant signals comprise skin signal, physical properties, skin chemical properties, oxygen debt, tissue optical properties or microcirculation. 7. An apparatus as claimed in claim 2, wherein said analysis made by said physiological analyzer further comprises blood sugar, pulse, other blood components, tissue optical spectrum or a combination thereof. 8. An apparatus as claimed in claim 1, wherein said each physiological signal measurement devices are selected by said user's need. 9. An apparatus as claim in claim 1, wherein said parameters for said analysis are set by said user's need. 10. An apparatus as claimed in claim 1, wherein said apparatus is used as a monitor. 11. An apparatus as claimed in claim 1, wherein said apparatus is used on a sleeping or unconscious user. 12. An apparatus as claimed in claim 1, wherein said signal analysis set new parameters according to each of safe measurements. 13. An apparatus as claimed in claim 1, wherein each of said physiological signals is analyzed by several subsequent signals at different time. 14. An apparatus as claimed in claim 1, wherein each of said physiological signals is analyzed by the change in the signal with time. 15. An apparatus as claimed in claim 1, wherein said parameters are set at a first use. 16. An apparatus as claimed in claim 1, wherein said physiological signal starts to be analyzed when there is no movement signal detected. 17. An apparatus as claimed in claim 16, wherein new parameters are set at each of measurements. 18. An apparatus as claimed in claim 1, wherein said signal analysis comprises frequency analysis. 19. An apparatus as claimed in claim 1, wherein said signal comp... | - | A61B005/00
US20070244381 | A1 | 2007-10-18 | Blood Analyte Determinations | 2007-02-27 | The present invention comprises methods and apparatuses that can provide measurement of glucose and other analytes with a variety of sensors without many of the performance-degrading problems of conventional approaches. An apparatus according to the present invention comprises a blood access system, adapted to remove blood from a body and infuse at least a portion of the removed blood back into the body. Such an apparatus also comprises an analyte sensor, mounted with the blood access system such that the analyte sensor measures the analyte in the blood that has been removed from the body by the blood access system. A method according to the present invention comprises removing blood from a body, using an analyte sensor to measure an analyte in the removed blood, and infusing at least a portion of the removed blood back into the body. The use of a non-contact sensor with a closed system creates a system will minimal infection risk. | 1. An apparatus for measuring an analyte in blood taken from a patient, comprising; a. An analyte measurement system;b. A fluidics system, adapted to remove blood from a body, transport a portion of the removed blood to the analyte measurement system for measurement, infuse a portion of the blood measured by the analyte measurement system back into the patient, flow a maintenance substance to the analyte measurement system without infusing a substantial amount of the maintenance substance into the patient, and flow at least a portion of the maintenance substance from the analyte measurement system to a waste channel. 2. An apparatus as in claim 1, wherein the maintenance substance is a fluid that cleans the analyte measurement system. 3. An apparatus as in claim 1, wherein the maintenance substance is a fluid that provides a calibration measurement using the analyte measurement system. 4. An apparatus as in claim 1, wherein the analyte is glucose, and the analyte measurement device is a glucose measurement device. 5. An apparatus as in claim 4, wherein the glucose measurement device comprises one or more of; electrochemical sensor, microfluidic sensor, micropost sensor, fluorescent measurement device, and an enzyme-based sensor, a spectroscopic measurement sensor. 6. An apparatus for determining an analyte property in blood, comprising: a. a blood removal element, adapted to communicate blood with the circulatory system of a patient;b. a fluid junction having three ports in fluid communication with each other, the first port in fluid communication with the blood removal element;c. a source of maintenance fluid;d. a channel for waste;e. an analyte sensor having first and second fluid ports;f. a first fluid control system, in fluid communication with and adapted to control fluid flow between the second port of the junction, the first port of the analyte sensor, and the source of maintenance fluids;g. a second fluid control system, in fluid communication with and adapted to control fluid flow between the third port of the junction, the second port of the analyte sensor, and the waste channel. 7. An apparatus as in claim 6, wherein the first fluid control system comprises: a. a first pump, connected between the second port of the junction and the first port of the analyte sensor;b. a first flow control element, connected between the first port of the analyte sensor and the source of maintenance fluid. 8. An apparatus as in claim 6, wherein the first fluid control system comprises: a. a first flow control element, connected between the second port of the junction and the first port of the analyte sensor;b. a first pump, connected between the first port of the analyte sensor and the source of maintenance fluid. 9. An apparatus as in claim 6, wherein the first fluid control system comprises: a. a first pump, connected between the third port of the junction and the second port of the analyte sensor;b. a first flow control element, connected betwe... | - | A61B005/157
US20070244370 | A1 | 2007-10-18 | MINIATURE WIRELESS APPARATUS FOR COLLECTING PHYSIOLOGICAL SIGNALS OF ANIMALS | 2007-04-05 | A miniature wireless apparatus for collecting physiological signals of animals includes a connector, an amplifier module, a microcontroller, a radio module and a power supply. The connector is attached to an animal to be tested by buckling a joint of the connector to a joint of a connector on the animal to be tested, so as to collect various physiological signals. The amplifier module amplifies each of the physiological signals by an appropriate gain to generate an amplified physiological signal. The microcontroller performs analog-to-digital conversion and data compression on the amplified physiological signal to generate a digital physiological signal. The radio module modulates the digital physiological signal, and then transmits the modulated digital physiological signal to a remote receiver in a wireless transmission manner. The radio module receives remote wireless signals as well. The power supply is configured to provide power to the above circuits. | 1. A miniature wireless apparatus for collecting physiological signals of animals, the apparatus comprising: a connector means in connection with an animal to be tested for collecting a differential physiological signal;an amplifier module amplifying the physiological signal to generate an amplified physiological signal;a microcontroller performing analog-to-digital conversion and data compression on the amplified physiological signal to generate a digital physiological signal;a radio module modulating the digital physiological signal, transmitting the modulated digital physiological signal to a remote receiver in a wireless transmission manner, and receiving remote wireless signals; anda power supply providing power to the amplifier module, the microcontroller and the radio module. 2. The miniature wireless apparatus of claim 1, wherein the power supply is a miniature battery or a solar power source. 3. The miniature wireless apparatus of claim 1, wherein the amplifier module comprises a pair of input stage filters connected to the connector, so as to filter noises to improve signal to noise ratio. 4. The miniature wireless apparatus of claim 3, wherein the input stage filters comprise a resistor and a capacitor. 5. The miniature wireless apparatus of claim 1, wherein the amplifier module comprises a differential amplifier for performing a differential amplification on the physiological signal to generate the amplified physiological signal, so as to match with a voltage range of the analog-to-digital conversion of the microcontroller. 6. The miniature wireless apparatus of claim 5, wherein the differential amplifier is formed with an integrated circuit operational amplifier or an instrumentation amplifier. 7. The miniature wireless apparatus of claim 1, wherein the amplifier module comprises an output stage filter for filtering signals with a frequency larger than twice a sampling frequency in the analog-to-digital conversion of the microcontroller, so as to facilitate the analog and digital sampling of the microcontroller. 8. The miniature wireless apparatus of claim 7, wherein the output stage filter comprises a resistor and a capacitor. 9. The miniature wireless apparatus of claim 1, wherein an impedance of an input end of the amplifier module is larger than 200 kΩ, so as to avoid electric leakage. 10. The miniature wireless apparatus of claim 1, wherein the microcontroller comprises: an analog-to-digital conversion unit connected to the amplifier module for performing analog-to-digital conversion on the amplified physiological signal with a voltage resolution and a sampling rate; anda microprocessing operation unit connected to the analog-to-digital conversion unit for performing data compression on the digitalized amplified physiological signal to generate the digital physiological signal. 11. The miniature wireless apparatus of claim 1, wherein the radio module comprises: a modulator/demodulator modulating the digital physiologic... | Terry B. J. KUO Cheryl C. H. Yang ENJOY RESEARCH INC. | A61B005/00 A61B005/04
US20070276207 | A1 | 2007-11-29 | Polymeric Materials Incorporating a Ph Indicator Dye | 2004-11-19 | The pH of a wound is assessed using a hydrogel film which changes colour in dependence upon pH. Suitably, the hydrogel film incorporates an indicator, across substantially its entire extent so that the film may be used to monitor pH across a wound. Wound pH information may be used to facilitate selection of the appropriate treatment to which the wound should be subjected. Suitably, the hydrogel film is incorporated into a dressing. | 1. A method of assessing the pH of a substrate or environment, the method comprising contacting the substrate with a test material or introducing the test material into an environment, wherein said test material is arranged to change colour according to pH. 2. A method according to claim 1, wherein said substrate or environment is a tissue of a human or animal body, and said test material is at least a part of a dressing having a main surface arranged to contact a said tissue wherein the test material is arranged to contact a first area of a said tissue and the test material is such that it is arranged to change colour over at least 50% of the area of said first area so that the pH of individual elements of at least 50% of said first area can be monitored. 3. A method according to claim 2, wherein said test material is a hydrogel. 4. A method according to claim 2, wherein said material comprises a carrier means and an indicator means arranged to change colour according to pH. 5. A method according to claim 4, wherein said carrier means and said indicator means are covalently bonded to one another. 6. A method according to claim 4, wherein said indicator means is impregnated in said carrier means and trapped therein in a matrix defined by said carrier means. 7. A method according to claim 2, wherein said test material includes at least 0.01 wt % and less than 3 wt % of said indicator means. 8. A method according to claim 4, wherein said carrier means comprises a natural or synthetic polymer or a residue thereof in the event that said indicator means is covalently bonded to the carrier means; and said indicator means comprises a natural or synthetic material or a residue thereof in the event said indicator means is covalently bonded to said carrier means. 9. A method according to claim 1, wherein said test material is in sheet form and is arranged to change colour according to pH at first, second, third and fourth positions thereon, wherein the ratio of the area defined between said four positions to the area of the main surface of the sheet is at least 0.5. 10. A method according to claim 2, wherein said test material includes a second polymeric material comprising a third polymeric material which is cross-linked by a cross-linking means. 11. A method according to claim 10, wherein said third polymeric material is a polyvinyl polymer or a copolymer comprising a polyvinyl repeat unit. 12. A method according to claim 10, wherein said the third polymeric material is selected from optionally substituted polyvinyl alcohol, polyvinyl acetate, polyalkalene glycols and collagen. 13. A method according to claim 10, wherein said second polymeric material includes cross-linked polyvinyl alcohol or a copolymer thereof. 14. A method according to claim 10, wherein said second polymeric material includes a moiety of formula I: wherein L1 is a residue of said cross-linking means. 15. A method according to claim 10, wherein said cross-l... | - | A61B005/145
US20070287924 | A1 | 2007-12-13 | Device And Method for Operating A Patient Monitor | 2005-06-02 | To reduce the susceptibility to interference of a measured signal for invasive blood pressure which has been provided according to standard during patient monitoring, the invention proposes a lemon for transmitting a measured signal for the blood pressure of a patient from a pressure sensor (2) to a display or recording appliance, containing at least a first transmission apparatus (transponder 1) having at least an analog/digital converter for converting the analog measured signal into digital measured data, having at least a first microprocessor (12) for logically combining the digital measured data with test data and having at least an output stage (13) for transmitting the logically combined digital signal comprising measured data and test data, a second transmission apparatus (transceiver 6) having a second microprocessor (15) for separately processing measured data and test data, having a comparison apparatus for comparing the test data with reference data and having an output stage (18) for providing the measured data or the measured signal for a display or recording appliance, and a transmission link (5) between the transponder (1) and the transceiver (6), and also a method. | 1. A device configured to transmit a signal presenting the blood pressure of a patient from a pressure sensor to a display or recording appliance, the device comprising: a first transmission apparatus comprising: an analog/digital converter configured to convert the analog measured signal into digital measured data; a first microprocessor configured to logically combine the digital measured data with test data to generate a logically combined digital signal; an output stage configured to transmit the logically combined digital signal; a second transmission apparatus comprising: a second microprocessor configured to separately process the digital measured data and the test data; a comparison apparatus configured to compare the test data with reference data; and an output stage configured to provide the digital measured data or the analog measured signal a display or recording device; and a transmission link between the transponder and the transceiver. 2. The device as claimed in claim 1, wherein the second transmission apparatus has an output configured to transmit a trigger signal and the first transmission apparatus includes a trigger input configured to receive the trigger signal, wherein the first transmission apparatus is configured to activate the output stage in response to the received trigger signal. 3. The device as claimed in claim 1, wherein the second transmission apparatus is integrated with a connector configured to connect to a display or recording appliance. 4. The device as claimed in claim 1, wherein the first transmission apparatus is integrated with a housing of a transducer of the pressure sensor or is coupled to said pressure sensor. 5. The device as claimed in claim 1, wherein the first transmission apparatus is arranged on a mounting support configured to hold disposable transducers. 6. The device as claimed in claim 1, wherein the second transmission apparatus also comprises a current-measuring apparatus configured to detect the supply current for operating the second transmission apparatus, the transducer, and the first transmission apparatus. 7. The device as claimed in claim 1, wherein at least one of the first and second transmission apparatus comprise a signal lamp configured to indicate a malfunction or absence of a minimum duration of the receipt of interference-free measured data by the second transmission apparatus. 8. The device as claimed in claim 1, wherein the output of the second transmission apparatus is configured to substantially simultaneously transmit digital reference data and a signal for generating the test data in the first transmission apparatus. 9. A method of transmitting a signal representing a blood pressure of a patient and providing a signal for a display or recording appliance, the method comprising: producing an analog measured signal with a sensor, the signal being based on the blood pressure, converting the signal into a digital measured signal in a first transmission ... | - | A61B005/02
US20070250286 | A1 | 2007-10-25 | Motion Monitoring and Analysis System | 2004-06-25 | A motion analysis system (10) in which sensor elements (20) attached to movable body segments record movement parameters including angular velocity and acceleration. A control device (40) receives the movement parameters and determines an overall motion of the movable body segments. The overall motion is analysed against an acceptable motion model to determine whether the overall motion is within acceptable limits. The sensor elements (20) and control device (40) are lightweight and can be worn during normal movement activities thereby allowing monitoring of work-based activities, such as lifting or typing. The invention is useful for detecting and correcting problems leading to lower back disorders and repetitive strain injuries. | 1. A system for monitoring motion of a subject, the system comprising: a plurality of sensor elements mounted to movable body segments of a subject, said sensor elements capable of sensing parameters associated with individual movement of the body segments; at least one control device for receiving said sensing parameters from said sensor elements and combining said sensing parameters to determine overall motion of said movable body segments; and an analysis means for analysing said overall motion of said movable body segments to determine whether said overall motion of said movable body segments is within acceptable limits. 2. The system of claim 1 wherein the analysis means is a software program that is stored on said control device. 3. The system of claim 1 wherein the analysis means also monitors accumulated load and provides an alarm if accumulated load exceeds an acceptable limit. 4. The system of claim 1 wherein the analysis means compares parameters associated with said overall motion with parameters associated with a motion within safe and accepted limits and indicates whether the overall motion of the subject is within said safe and accepted limits. 5. The system of claim 1 further comprising a remote computing device wherein the analysis means is a software program stored on said remote computing device. 6. The system of claim 1 comprising a control device embedded in each said sensor element. 7. The system of claim 6 wherein the analysis means comprises a remote computing device programmed to compare parameters associated with the overall motion with parameters associated with a motion within safe and accepted limits. 8. The system of claim 6 wherein the analysis means comprises a portable computing device programmed to compare parameters associated with the overall motion with parameters associated with a motion within safe and accepted limits. 9. The system of claim 1 wherein the control device is a central control device in the form of a portable computing device which centrally receives said sensing parameters from the sensing elements and combines the sensing parameters to determine overall motion of said movable body segments. 10. The system of claim 9 wherein the analysis means is software programmed in the portable computing device. 11. The system of claim 1 further wherein the analysis means is a remote computing device programmed to compare parameters associated with the overall motion with parameters associated with a motion within safe and accepted limits. 12. The system of claim 1 further comprising a transmitter means associated with each said sensor element. 13. The system of claim 12 further comprising a remote computing device, the at least one control device and the analysis means are programmed in said remote computing device and each sensor transmits said sensing parameters to the remote computing device for determination of the overall motion and analysis of the motion. 14. The system of... | Queensland University of Technology | A61B005/103
US07761142 | B2 | 2010-07-20 | Method and apparatus for detecting arrhythmias in a medical device | 2006-04-28 | A method of detecting a cardiac event in a medical device that includes sensing cardiac signals from a plurality of electrodes forming a first sensing vector and a second sensing vector, determining inflections of the sensed cardiac signals, generating a pulse amplitude threshold in response to the determined inflections, and determining whether the inflections are indicative of noise in response to the determined inflections and the generated pulse amplitude threshold. | 1. A method of detecting a cardiac event with a medical device comprising a plurality of electrodes forming a first sensing vector and a second sensing vector, comprising: sensing cardiac signals from the plurality of electrodes;determining a first number of inflections of the sensed cardiac signals sensed along the first sensing vector;determining a second number of inflections of the sensed cardiac signals sensed along the second sensing vector;generating a first pulse amplitude threshold based, at least in part, on the first number of inflections and a second pulse amplitude threshold based, at least in part, on the second number of inflections;identifying the first sensing vector as one of noisy and not noisy based, at least in part, on the first number of inflections and the first pulse amplitude threshold;identifying the second sensing vector as one of noisy and not noisy based, at least in part, on the second number of inflections and the second pulse amplitude threshold; anddelivering therapy based, at least in part, on the identifying of the first sensing vector as one of noisy and not noisy and the identifying of the second sensing vector as one of noisy and not noisy. 2. The method of claim 1, wherein each of the determining the first number of inflections step and the determining the second number of inflections step are based on inflections which occur during a predetermined window comprising a plurality of sub-segments; wherein the determining a first number of inflections step comprises determining a number of inflections of each of the plurality of sub-segments of the predetermined window;wherein the determining a second number of inflections step comprises determining a number of inflections of each of the plurality of sub-segments of the predetermined window;wherein the method further comprises the steps of: determining, for each of the first sensing vector and the second sensing vector, a number of sub-segments of the window having a predetermined number of inflections greater than a minimum pulse count threshold; anddetermining whether the number of sub-segments having the predetermined number of inflections is greater than or equal to a pulse count threshold. 3. The method of claim 2, further comprising the steps of determining the first sensing vector is corrupted by noise based, at least in part, on the number of sub-segments having the predetermined number of inflections being greater than or equal to the pulse count threshold. 4. The method of claim 1, wherein the sensing step occurs during a predetermined window, and wherein generating a first pulse amplitude threshold step comprises: determining a mean of the first inflections sensed during the predetermined window; andsetting the first pulse amplitude threshold equal to a predetermined percentage of the mean of the first inflections; andwherein the generating a second pulse amplitude threshold step comprises: determining a mean of the second inflections during the p... | Medtronic, Inc. | A61B005/0452
US07282033 | B2 | 2007-10-16 | Positioning system for a nerve stimulator needle | 2003-09-03 | A target nerve or nerve plexus registration point is located utilizing a nerve stimulator needle positioned in a bore of a carrier. The carrier is configured with an electrically nonconductive smooth curved surface at a distal end of the bore. The needle tip is fixed in an operative cutaneous electrode position and the smooth curved surface of the carrier is forced against and compresses the epidermis, corium and subcutaneous tissue and traverses cutaneous surfaces to locate a target nerve or nerve plexus without physical penetration by the needle tip. The needle is then inserted at the located point, with or without the needle path being guided by the bore. In another embodiment, a subcutaneous portion of carrier is introduced and is pivoted about its introduction point to locate the target nerve. | 1. A positioning system for cutaneously and noninvasively locating a target nerve or nerve plexus of a subject for the administration of regional anesthesia at the target nerve or nerve plexus, the system comprising a carrier, a bore extending through the carrier, the bore having a proximal end and a most distal end, the carrier having a surface with a continuous smooth contour extending laterally at the most distal end of the bore, the surface being electrically nonconductive, a nerve stimulator needle having a hollow shaft for delivery of regional anesthesia, the needle being carried in the bore, the needle having a sharp tip, the needle tip being at the most distal end of the bore in an operative cutaneous electrode position such that when the surface is pressed against dermal layers of the subject, the sharp tip contacts the dermal layers without invasive penetration, the needle tip being selectively coupled to a current supply for eliciting a neurological response to current flow, the needle tip being locked against movement relative to the carrier when in the operative cutaneous electrode position, whereby transcutaneous current flow from the tip through the subject is assured when the surface is pressed against dermal layers of the subject without invasive penetration of the tip for locating a dermal position proximate the target nerve or nerve plexus and the needle thereafter advanced at the located position beyond the distal end of the bore, through dermal layers and into the subject for subcutaneous location of the target nerve or nerve plexus for the administration of regional anesthesia. 2. A positioning system as constructed in accordance with claim 1 further including a locking mechanism comprising a portion of the carrier in engagement with the needle to releasably lock the needle tip relative to the carrier when in the operative cutaneous electrode position. 3. A positioning system as constructed in accordance with claim 2 wherein the needle shaft includes a groove which is engaged by a portion of the carrier to releasably lock the needle tip relative to the carrier when in the operative cutaneous electrode position. 4. A positioning system as constructed in accordance with claim 2 wherein the needle includes a hub, a portion of the carrier engaging the hub to releasably lock the needle tip relative to the carrier when in the operative cutaneous electrode position. 5. A positioning system as constructed in accordance with claim 2 wherein the portion of the carrier applies a lateral compressive force against the needle. 6. A positioning system as constructed in accordance with claim 2 wherein the portion of the carrier in engagement with the needle comprises a pin. 7. A positioning system as constructed in accordance with claim 1 wherein the carrier includes an axial slot extending from the bore and the needle includes a radial arm, the slot including at least one notch formed along a longitudinal edge of the slot, the notch ... | - | A61B005/05
US07477924 | B2 | 2009-01-13 | Medical sensor and technique for using the same | 2006-05-02 | A medical sensor may be adapted to be affixed to a patient's skin. A sensor for pulse oximetry or other spectrophotometric uses is provided with a gripping region that contacts the patient's skin and provides gripping strength to reduce movement of the sensor. Also provided herein is a method of contacting a sensor to a patient's skin and method of manufacturing a sensor. | 1. A sensor compprising: a conformable bandage-style sensor body adapted to be placed on a patient's finger;at least one sensing element disposed on the sensor body; anda non-adhesive gripping portion having raised protrusions relative to a non-raised area disposed on a tissue-contacting surface of the sensor body, wherein the raised protrusions and the non-raised area of the non-adhesive gripping portion are capable of engaging a patient's tissue. 2. The sensor, as set forth in claim 1, wherein the sensor comprises at least one of a pulse oximetry sensor or a sensor for measuring a water fraction. 3. The sensor, as set forth in claim 1, wherein the at least one sensing element comprises an emitter and a detector. 4. The sensor, as set forth in claim 3, wherein the emitter comprises at least one light emitting diode, and wherein the detector comprises at least one photodetector. 5. The sensor, as set forth in claim 1, wherein the non-adhesive gripping portion comprises plastic, rubber, silicone, or vinyl. 6. The sensor, as set forth in claim 1, wherein the non-adhesive gripping portion is disposed on at least 50% of the tissue-contacting surface of the sensor body. 7. The sensor, as set forth in claim 1, wherein the raised protrusions comprise barbs, nubs, or ridges. 8. The sensor, as set forth in claim 1, wherein the non-adhesive gripping portion is directional. 9. The sensor, as set forth in claim 1, wherein the non-adhesive gripping portion is disposed on greater than 10% of the tissue-contacting surface of the sensor body. 10. The sensor, as set forth in claim 1, wherein the sensor comprises an adhesive disposed on the tissue-contacting surface of the sensor body. 11. The sensor, as set forth in claim 1, wherein the nonadhesive gripping portion comprises a material having a hardness ranging from 20-90 Shore D. 12. The sensor, as set forth in claim 1, wherein the non-adhesive gripping portion is disposed on the sensor body in an area corresponding to a finger joint when the sensor is placed on the patient's finger. 13. The sensor, as set forth in claim 1, wherein the non-adhesive gripping portion comprises a material having a static coefficient of friction greater than 100. 14. A pulse oximetry system comprising: a pulse oximetry monitor; anda pulse oximetry sensor adapted to be operatively coupled to the monitor, the sensor comprising: a conformable bandage-style sensor body adapted to be placed on a patient's finger;at least one sensing element disposed on the sensor body; anda non-adhesive gripping portion having raised protrusions relative to a non-raised area disposed on a tissue-contacting surface of the sensor body, wherein the raised protrusions and the non-raised area of the non-adhesive gripping portion are capable of engaging a patient's tissue. 15. The pulse oximetry system, as set forth in claim 14, wherein the sensor comprises a sensor for measuring a water fraction. 16. The pulse oximetry system, as set forth in c... | Nellcor Puritan Bennett LLC | A61B005/145
US07385399 | B2 | 2008-06-10 | Radio-frequency antenna arrangement for acquisition of a magnetic resonance signal | 2007-02-27 | A radio-frequency antenna for acquisition of a magnetic resonance signal has two electrodes that are connected with one another via a discrete tuning device. The first radio-frequency antenna) is tuned to a resonance frequency by the tuning device. The tuning device has a first tuning element influencing the resonance frequency of the radio-frequency antenna and a second tuning element influencing the resonance frequency of the first radio-frequency antenna. The tuning elements are connected in series and fashioned as inductors. The radio-frequency antenna also has two tap points at which an acquisition signal representative of the acquired magnetic resonance signal is tapped and conducted away via feed lines. The tap points are respectively arranged between the electrodes and the tuning element and one of said tap points is between the first and second tuning elements. | 1. A radio-frequency antenna arrangement for acquisition of a magnetic resonance signal, comprising: a radio-frequency antenna comprising two electrodes connected with each other via a discrete tuning device that tunes said radio-frequency antenna to a resonance frequency;said tuning device comprising a first tuning element that influences said resonant frequency of said radio-frequency antenna and a second tuning element that influences said resonance frequency of said radio-frequency antenna, said first and second tuning elements being connected in series and respectively functioning as inductors; andsaid radio-frequency antenna comprising two tap points at which a signal acquired by said radio-frequency antenna representing a magnetic resonance signal is tapped and conducted from said radio-frequency antenna via respective feed lines connected to said two tap points, the two tap points being respective between said electrodes and said first tuning element, and one of said tap points being between said first tuning element and said second tuning element. 2. A radio-frequency antenna arrangement as claimed in claim 1 wherein said first tuning element and said second tuning element each function with equal inductance values. 3. A radio-frequency antenna arrangement as claimed in claim 1 comprising an adaptation capacitor connected in at least one of said feed lines. 4. A radio-frequency antenna arrangement as claimed in claim 1 wherein said electrodes are identical. 5. A radio-frequency antenna arrangement as claimed in claim 4 wherein said electrodes are curved toward each other to form a convex acquisition volume for an examination subject, and wherein said radio-frequency antenna has a substantially location-independent sensitivity within said convex acquisition volume. 6. A radio-frequency antenna arrangement as claimed in claim 4 wherein each of said electrodes comprises a longitudinal element and a transverse element, the respective longitudinal elements of the electrodes being aligned with each other and the respective transverse elements of the electrodes being disposed centrally at respective ends of the longitudinal elements facing away from each other. 7. A radio-frequency antenna arrangement as claimed in claim 1 wherein said electrodes are dissimilar. 8. A radio-frequency antenna arrangement as claimed in claim 7 wherein one of said electrodes is curved around a focal point. 9. A radio-frequency antenna arrangement as claimed in claim 8 wherein another of said electrodes is disposed at or in proximity to said focal point. 10. A radio-frequency antenna arrangement as claimed in claim 8 wherein another of said electrodes is tapered to form an electrode tip, causing said radio-frequency antenna to have a higher sensitivity in a region of said electrode tip than farther away from said electrode tip. 11. A radio-frequency antenna arrangement as claimed in claim 10 wherein said focal point is located between said electrodes. 12.... | Siemens Aktiengesellschaft | G01V003/00
US20070276279 | A1 | 2007-11-29 | Unified Probabilistic Framework For Predicting And Detecting Seizure Onsets In The Brain And Multitherapeutic Device | 2007-08-13 | A method and an apparatus for predicting and detecting epileptic seizure onsets within a unified multiresolution probabilistic framework, enabling a portion of the device to automatically deliver a progression of multiple therapies, ranging from benign to aggressive as the probabilities of seizure warrant. Based on novel computational intelligence algorithms, a realistic posterior probability function P(ST¦x) representing the probability of one or more seizures starting within the next T minutes, given observations x derived from IEEG or other signals, is periodically synthesized for a plurality of prediction time horizons. When coupled with optimally determined thresholds for alarm or therapy activation, probabilities defined in this manner provide anticipatory time-localization of events in a synergistic logarithmic-like array of time resolutions, thus effectively circumventing the performance vs. prediction-horizon tradeoff of single-resolution systems. The longer and shorter prediction time scales are made to correspond to benign and aggressive therapies respectively. The imminence of seizure events serves to modulate the dosage and other parameters of treatment during open-loop or feedback control of seizures once activation is triggered. Fast seizure onset detection is unified within the framework as a degenerate form of prediction at the shortest, or even negative, time horizon. The device is required to learn in order to find the probabilistic prediction and control strategies that will increase the patient's quality of life over time. A quality-of-life index (QOLI) is used as an overall guide in the optimization of patient-specific signal features, the multitherapy activation decision logic, and to document if patients are actually improving. | 1. A method for periodic learning to improve and maintain the performance of a device implanted in an individual subject to seizures to provide treatment therapies, comprising the steps of: marking a time of unequivocal electrographic onset (UEO) in each recorded seizure over a fixed period of time; creating a plurality of sets of learning data based on the UEOs by clipping a plurality of intracranial electroencephalographic (IEEG) epochs immediately preceding seizures and labeling the clipped epochs as preseizure raw data; clipping and labeling randomly chosen, non-overlapping IEEG data as nonpreseizure raw data; generating a time series of each feature in a feature library from the preseizure and nonpreseizure raw data; searching for an optimal feature vector in the feature library to minimize a classifier-based performance metric; synthesizing a posterior probability estimator for the optimal feature vector; and coupling an optimal therapy activation threshold to the probability estimator. 2. The method for periodic learning of claim 1 further comprising joining and weighting the preseizure and nonpreseizure raw data sets with corresponding data sets for a plurality of preceding fixed periods of time so that the preseizure and nonpreseizure raw data sets have an incremental effect on learning. 3. The method for periodic learning of claim 2 wherein the plurality of preseizure and nonpreseizure data sets corresponds to a multiple period rectangular moving window of learning data. 4. The method for periodic learning of claim 1 wherein searching for an optimal feature vector further comprises: generating trajectories of candidate feature vectors by time synchronizing the time series of each feature in the feature library; synthesizing nonparametric classifiers that memorize a training data set to simulate therapy activation decision rules and accelerate feature optimization; correcting a discriminant function of the nonparametric classifiers to determine an optimal decision rule; measuring an overall risk over a validation set of data that is not directly used for synthesizing the nonparametric classifiers; and determining a next candidate feature vector using a heuristic search criterion. 5. The method for periodic learning of claim 1 wherein the step of synthesizing a posterior probability estimator further comprises: training a wavelet neural network to calculate posterior probability estimators; minimizing an expected value of a squared error loss function on a validation set of data; and selecting a wavelet neural network that minimizes the error over the validation set of data. 6. The method for periodic learning of claim 1 further comprising ranking the feature vectors using a plurality of sets of classifier-based performance metrics. 7. The method for periodic learning of claim 6 wherein a first set of classifier-based performance metrics includes a probability of a true positive, a probability of a false negative, a probabi... | - | A61B005/0476
US07275866 | B2 | 2007-10-02 | Digital thermometer | 2005-11-09 | A digital thermometer; having an thermometer body comprises a processing unit serves to integrate the signals of the digital thermometer and sets some operations; the processing unit calculating temperature from the heating sensing unit and then transfers temperature signals; before a predetermined measured time, if a thermal balance has been achieved, the processing unit will conduct the backlight plate to emit light so as to alert the user that the measurement will complete; a heating sensing unit for sensing temperatures of an object to be measured; a display unit for receiving electronic signals from the heating sensing unit so as to display the measured temperature; and a backlight plate for receiving signals from the processing unit and emitting light to illuminate the display unit. | 1. A digital thermometer having a thermometer body comprising: a processing unit serves to integrate the signals of the digital thermometer and set some operations; the processing unit calculating temperature from a heating sensing unit and then transferring temperature signals; before a predetermined measured time, if a thermal balance has been achieved, the processing unit will conduct a backlight plate to emit light so as to alert the user that the measurement will be completed, and the processing unit will stop the measurements within a predetermined time period and then temperature is re-measured, wherein said predetermined measured time is a predetermined temperature measuring time for said thermometer;the heating sensing unit for sensing temperatures of an object to be measured; wherein the thermal balance is a thermal balance between the heating sensing unit of said thermometer and an object;a display unit for receiving electronic signals from the heating sensing unit so as to display the measured temperature; andthe backlight plate for receiving signals from the processing unit and emitting light to illuminate the display unit. 2. The digital thermometer as claimed in claim 1, wherein the temperature measurement of the heating sensing unit will be stopped by the processing unit within a time period of one second; then after one second from the measurement, the temperature is re-measured again; if the thermal resistor of the heating sensing unit has same heat balance state, when achieve the measuring time, the measurement is complete. 3. The digital thermometer as claimed in claim 1, wherein the thermometer body is installed with an adjusting unit for adjusting the measure time period. 4. The digital thermometer as claimed in claim 1, wherein the processing unit has a function of auto-closing the digital thermometer. 5. The digital thermometer as claimed in claim 1, wherein the backlight plate emits two kinds of lights and the ratio of the two kinds of lights are determined by the temperature measured. 6. The digital thermometer as claimed in claim 1, wherein the backlight plate emits green light and red light; the ratio of green light and red light is adjusted based on the measured temperature; when the measured temperature is over the normal temperature range of the human body, the red light has a greater ratio; the more the ratio of red light, the greater the temperature over the human body. 7. The digital thermometer as claimed in claim 1, wherein the thermometer body has a buzzer; the buzzer is controlled by the processing unit and the buzzer emits sound after complete the measurement. 8. The digital thermometer as claimed in claim 1, wherein when the measured temperature is over a normal temperature of human body, the buzzer will emit high frequency sound. 9. The digital thermometer as claimed in claim 6, wherein the thermometer body has an adjusting unit for setting a normal temperature value of human body. 10. The digital... | - | G01K003/00 A61B005/01
US07285289 | B2 | 2007-10-23 | Nanoparticle vaccines | 2003-04-14 | The present invention relates to nanoparticle vaccines comprised of a carrier, particularly polymerized lipids, having multiple copies of an antigen or combinations of different antigens displayed on the carrier. Such antigen-displaying nanoparticles may also display a targeting molecule on its surface in order to direct it to a specific site or cell type to optimize a desired immune response. The present invention also relates to encapsulating an antigen or combinations of different antigens within such nanoparticles, with or without a targeting molecule displayed on its surface. The antigens used in this invention are effective to produce an immune response against a variety of pathological conditions. | 1. A conjugated system comprising: polymerized liposomes produced from lipid monomers which do not contain phosphate groups and which are cross-linkable andan antigen conjugated to the polymerized liposomes so that the antigen is surface exposed on the polymerized liposomes, wherein the antigen elicits an immune response. 2. The conjugated system according to claim 1, wherein the lipid monomers are selected from the group consisting of fatty acids containing 8-30 carbon atoms in a saturated, monosaturated, or multiply unsaturated form; acylated derivatives of polyamino, polyhydroxy, or mixed aminohydroxy compounds; glycosylacylglycerols; sphingolipids; steroids; terpenes; prostaglandins; non-saponified lipids; and mixtures thereof. 3. The conjugated system according to claim 1, wherein the lipid monomers are diacetylene containing compounds. 4. The conjugated system according to claim 1, wherein the antigen is dcrived from pathogenic bacterial, fungal or viral organisms, Streptococcus species, Candida species, Brucella species, Salmonella species, Shigella species, Pseudomonas species, Bordetella species, Clostridium species, Norwalk virus, Bacillus anthracis, Mycobacterium tuberculosis, human immunodeficiency virus (HIV), Chlamydia species, human Papillomaviruses, Influenza virus, Paramyxovirus species, Herpes virus, Cytomegalovirus, Varicella-Zoster virus, Epstein-Barr virus, Hepatitis viruses, Plasmodium species, Trichomonas species, sexually transmitted disease agents, viral encephalitis agents, protozoan disease agents, fungal disease agents, bacterial disease agents, cancer cells, or mixtures thereof. 5. The conjugated system according to claim 1, wherein the conjugated system further comprises: a targeting agent associated with the conjugated system to direct the antigen to a particular in vivo location. 6. The conjugated system according to claim 5, wherein the targeting agent directs the antigen to a mucosal membrane. 7. The conjugated system according to claim 1, wherein the conjugated system comprises a combination of different antigens. 8. The conjugated system according to claim 1, wherein the antigen is chemically complexed to an outer surface of the polymerized liposomes. 9. The conjugated system according to claim 8, wherein the antigen is ionically bound to an outer surface of the polymerized liposomes. 10. The conjugated system according to claim 8, wherein the antigen is non-ionically bound to an outer surface of the polymerized liposomes. 11. The conjugated system according to claim 1, wherein the antigen is covalently bound to an outer surface of the polymerized liposomes. 12. The conjugated system according to claim 1, wherein the antigen is attached to reactive head groups of the lipid monomers. | - | A61K039/00 A61K009/127 A61K039/38 A61K009/14 A61K039/145 A61K049/00 A61B005/055
US07297108 | B2 | 2007-11-20 | Disease management system and method including analysis of disease specific changes | 2002-10-01 | A system and method for allowing a patient to access an automated process for managing a specified health problem called a disease. The system performs disease management in a fully automated manner, using periodic interactive dialogs with the patient to obtain health state measurements from the patient, to evaluate and assess the progress of the patient's disease, to review and adjust therapy to optimal levels, and to give the patient medical advice for administering treatment and handling symptom flare-ups and acute episodes of the disease. The medical records are updated, the progression of the disease is stored and tracked, and the patient's preferences for treatment are stored and then used to offer medical advice based on the current state of the disease. A prestored general disease trend curve is compared against a patient specific disease trend curve, and the system makes an automated response such as adjusting therapy. | 1. A computerized critical curve assessment method, comprising:providing a critical curve for a particular disease;providing a plurality of health parameters in an electronic medical record corresponding to a particular patient having been diagnosed with the particular disease; andcomparing at least one of the health parameters to the critical curve to obtain health assessment information. 2. The method of claim 1, wherein a recommendation is made if, based on the comparison, a threshold is reached. 3. The method of claim 2, wherein a disease therapy is adjusted if, based on the comparison, a threshold is reached. 4. The method of claim 1, wherein the health parameters include objective parameters. 5. The method of claim 1, wherein the health parameters include subjective parameters. 6. The method of claim 5, wherein the subjective parameters comprise health data perceived or felt by the particular patient. 7. The method of claim 1, wherein at least one of the health parameters is measured by use of a medical instrument. 8. The method of claim 1, additionally comprising generating a patient specific critical curve, comprising: determining disease specific health parameters from the patient's electronic medical record;adding current health parameters to the patient's electronic medical record; andplotting a patient specific curve consisting of health parameters measured against time. 9. The method of claim 8, additionally comprising performing statistical analysis on the patient specific critical curve. 10. The method of claim 9, additionally comprising: comparing values from the patient specific critical curve to the critical curve to determine if a threshold has been met; andindicating medical treatment if the value threshold has been met. 11. The method of claim 10, additionally comprising comparing the slope of the patient specific critical curve to the slope of the critical curve if the value threshold has not been met, wherein if the critical curve slope exceeds the patient specific critical curve slope, medical treatment is indicated. 12. The method of claim 1, wherein a critical curve is a plurality of critical curves and providing a critical curve for a particular disease comprises providing critical curves for a plurality of health parameters of interest for the particular disease, each critical curve corresponding to a selected one of the health parameters of interest. 13. The method of claim 12, wherein comparing at least one of the health parameters to the critical curve comprises comparing at least one of the health parameters of the electronic medical record to the critical curve of the corresponding health parameter of interest. 14. A system for performing a computerized critical curve assessment, the system comprising: a computer;a storage, in data communication with the computer, configured to store an electronic medical record corresponding to each particular patient of a plurality of patients; anda disease manageme... | Clinical Decision Support, LLC | A61B005/00
US07289848 | B1 | 2007-10-30 | Implantable cardiac stimulation device, system and method which provides an electrogram signal having the appearance of a surface electrocardiogram | 2003-11-25 | An implantable cardiac stimulation system and method provides an external display of a heart activity signal sensed internally by an implantable cardiac stimulation device which has the appearance of a surface EKG. The heart activity signal is sensed by the implanted device and is processed by the device or the external display to have frequency characteristics resembling that of a surface EKG. The heart activity signal to be displayed takes the form of an intracardiac electrogram signal with a low frequency roll-on of no greater than 0.4 Hz and a high frequency cutoff of no less than 20 Hz. This provides a heart activity signal for display which has the appearance and most attributes of a surface EKG. | 1. An implantable cardiac stimulation system comprising: an implantable cardiac stimulating device;at least one implantable electrode coupled to the implantable cardiac stimulating device, the implantable electrode operative to sense cardiac electrical activity and to provide an intracardiac electrogram signal; anda filter to filter the intracardiac electrogram signal with a low frequency cutoff of no greater than about 1 to 2 Hz and a high frequency cutoff of no less than about 250 Hz to provide a filtered electrogram signal for display, the filtered electrogram signal having the appearance of a surface electrocardiogram. 2. The system of claim 1 wherein the implantable cardiac stimulation device comprises a telemetry circuit that transmits the filtered electrogram signal. 3. The system of claim 2 wherein the implantable cardiac stimulation device comprises a memory operative to store the filtered electrogram signal. 4. The system of claim 1 wherein the at least one electrode is adapted for implant in the right atrium of the heart. 5. The system of claim 1 wherein the at least one electrode is adapted for implant in or proximal to a ventricle of the heart. 6. The system of claim 1 wherein the at least one electrode comprises a first electrode adapted for implant in or proximal to an atrium of the heart and a second electrode adapted for implant in or proximal to a ventricle of the heart. 7. The system of claim 1 wherein the at least one electrode comprises a first electrode adapted for implant in the right atrium of the heart and a second electrode adapted for implant in the right ventricle of the heart. 8. The system of claim 7 wherein the implantable cardiac stimulation device comprises a telemetry circuit that transmits the filtered electrogram signal. 9. The system of claim 8 wherein the implantable cardiac stimulation device comprises a memory operative to store the filtered electrogram signal. 10. The system of claim 7 wherein the at least one electrode is adapted for implant in the right atrium of the heart. 11. The system of claim 7 wherein the at least one electrode is adapted for implant in or proximal to a ventricle of the heart. 12. The system of claim 7 wherein the at least one electrode comprises a first electrode adapted for implant in or proximal to an atrium of the heart and a second electrode adapted for implant in or proximal to a ventricle of the heart. 13. The system of claim 7 wherein the at least one electrode comprises a first electrode adapted for implant in the right atrium of the heart and a second electrode adapted for implant in the right ventricle of the heart. 14. The system of claim 1 further comprising an external display device to display the filtered electrogram signal, the filtered electrogram signal resembling a surface electrocardiogram. 15. An implantable cardiac stimulation system comprising: an implantable cardiac stimulating device;at least one implantable electrode coupled to the implantab... | Pacesetter, Inc. | A61N001/362 A61B005/402
US07335163 | B2 | 2008-02-26 | Combined computer mouse and blood pressure sphygmomanometer | 2007-04-30 | A sphygmomanometer cuff assembly, air pump, pressure sensor and release valve are contained in an otherwise conventional computer mouse controller. Various alternative embodiments are illustrated and discussed herein. In one such embodiment the sphygmomanometer cuff is nominally positioned within the mouse structure and is extended outside the mouse housing during the measurement. In another embodiment, the cuff is always external of the mouse structure and is easily connected to the mouse at special ports during the measurement. In yet another embodiment, the cuff is always internal of the mouse structure and is readily accessible through an aperture in the housing surface of the mouse to permit the measurement to take place. Preferably, in each of these alternative embodiments a hinged or slidable door or panel protects the cuff or cuff ports between measurements. In some of the embodiments shown herein, the sphygmomanometer cuff is configured for receiving a human finger in circumambient pressured engagement using controlled air pressure to vary the cuff/finger engagement pressure in a precise manner. In one embodiment hereof, the sphygmomanometer cuff is configured as a wrist cuff. | 1. A blood pressure measurement device comprising: a computer mouse controller having a blood pressure measuring instrument contained therein;an access door on said controller, said access door having at least one mechanism for opening said access door;said instrument having a blood pressure cuff configured for engaging a user's wrist; andsaid access door providing access to said wrist cuff upon opening of said door to permit a user to wrap said wrist cuff around the user's wrist for measuring the user's blood pressure. 2. A combined computer mouse and blood pressure measurement device comprising: an inflatable wrist cuff for encircling a wrist of a user to apply and release pressure for measuring diastolic and systolic blood pressure of the user;a computer mouse having a chamber for receiving said wrist cuff and an access door for removing said wrist cuff from said chamber; anda pump within said mouse and connected for air flow to said wrist cuff for inflating said wrist cuff. | CalHealth, Inc. | A61B005/00
US07291114 | B2 | 2007-11-06 | System and method of determining an individualized drug administration protocol | 2003-04-01 | A system and method for determining an individualized drug dosage is provided. The system includes a metabolic rate sensing means for sensing the metabolic rate of the individual. The system also includes a computing device having a processor, a memory, an input device, and a display device. The system further includes a data storage means operatively in communication with the processor, and the data storage means includes a drug database containing drug dosage data. The method includes the steps of determining a standardized dosage for a drug. The method also includes the steps of measuring the actual metabolic rate of the individual and determining a metabolic comparison factor by comparing the measured actual metabolic rate to a predetermined standard metabolic rate. The method further includes the steps of adjusting the standardized drug dosage using the comparison factor. | 1. A method of determining an individualized drug dosage for an individual, said method comprising the steps of: determining a standardized dosage for a drug;measuring the actual metabolic rate of the individual through use of an indirect calorimeter to analyze the composition of inhalation and exhalation respiratory gases of the individual;determining a metabolic comparison factor by comparing the measured actual metabolic rate to a predetermined standard metabolic rate; andadjusting the standardized drug dosage using the comparison factor. 2. The method according to claim 1, wherein the metabolic rate of the individual is measured while the individual is resting. 3. The method according to claim 1, wherein the metabolic rate is measured while the individual is engaged in a physical activity. 4. The method according to claim 1, wherein the standardized drug dosage is based on average body weight. 5. The method according to claim 1 further including the step of administering the adjusted drug dosage to the individual. 6. The method according to claim 1, wherein the adjusted drug dosage includes an amount of the drug relative to a period of time. 7. The method according to claim 1, wherein said step of determining a standardized drug dosage further includes the steps of: selecting the standardized drug dosage from a drug database containing drug dosage information that is stored in a drug storage means in communication with a computing device having a processor, an input device, a memory and a display device. 8. The method according to claim 7, further including the steps of: communicating an actual body weight to the computing device; and communicating the actual metabolic rate to the computing device, wherein the computing device is used to determine the adjusted drug dosage. 9. The method according to claim 7, further including the steps of: sensing the activity level of the individual using a body activity monitoring means;transmitting the sensed activity level to the processor;measuring the active metabolic rate of the individual; andusing the measured active metabolic rate and activity level in determining the metabolic correction factor. 10. The method according to claim 7, further including the steps of: sensing a body fat level of the individual using a body fat sensing means;transmitting the sensed body fat level to the processor; andusing the sensed body fat level in determining the comparison factor. 11. The method according to claim 7, further including the step of alerting the individual when to receive the drug using a signaling means operatively in communication with the computing device. 12. The method according to claim 1, further including the steps of: administering the drug to the individual;monitoring the change in metabolic rate of the individual over time as the drug is metabolized; andusing the change in metabolic rate in determining a comparison factor for adjusting drug dosage. 13. A method of determining an ... | Microlife Corporation | A61B005/08 A61B010/00 G06F017/00
US07620447 | B2 | 2009-11-17 | Method for assessing the contraction synchronization of a heart | 2007-05-31 | A method for assessing the contraction synchronization of a heart of a patient using a set of tridimensional images of the heart, the heart having a contraction cycle, the set of tridimensional images including tridimensional images of the heart acquired at successive phases in the contraction cycle, the heart defining a cardiac chamber, the cardiac chamber defining a chamber surface, the method comprising: segmenting the sequence of tridimensional images to extract a model of an evolution over time of the configuration of the chamber surface; computing a synchronization index for the cardiac chamber using the model of the evolution over time of the configuration of the chamber surface, the synchronization index being indicative of the contraction synchronization of the movements of the chamber surface during the contraction cycle; and assessing the contraction synchronization of the heart based on the contraction index. | 1. A method for assessing the contraction synchronization of a heart of a patient using a set of tridimensional images of said heart, said heart having a contraction cycle, said set of tridimensional images including tridimensional images of said heart acquired at successive phases in said contraction cycle, said heart defining a cardiac chamber, said cardiac chamber defining a chamber surface, said method comprising: segmenting said sequence of tridimensional images to extract a model of an evolution over time of the configuration of said chamber surface;computing a synchronization index for said cardiac chamber using said model of said evolution over time of said configuration of said chamber surface, said synchronization index being indicative of the contraction synchronization of the movements of said chamber surface during said contraction cycle; andassessing said contraction synchronization of said heart based on said contraction index. 2. A method as defined in claim 1, wherein segmenting said sequence of tridimensional images includes computing a sequence of modeled chamber surfaces from said set of tridimensional images of said heart. 3. A method as defined in claim 2, wherein computing said synchronization index includes: selecting an initial configuration of said cardiac chamber;selecting a set of chamber surface locations in said initial configuration of said cardiac chamber;computing an evolution over time of said set of chamber surface locations on a basis of said sequence of modeled chamber surfaces to obtain a set of chamber surface time evolutions, each of said chamber surface time evolutions corresponding to a respective chamber surface location from said set of chamber surface locations; andcomputing said synchronization index on a basis of said set of chamber surface time evolutions. 4. A method as defined in claim 3, wherein said initial configuration of said cardiac chamber is a modeled chamber surface selected from said sequence of modeled chamber surfaces. 5. A method as defined in claim 3, wherein computing said evolution over time of said set of chamber surface locations includes computing said evolution over time of said set of chamber surface locations along a direction substantially perpendicular to said initial configuration of said cardiac chamber for each of said chamber surface locations. 6. A method as defined in claim 3, wherein said synchronization index is proportional to a modulus of an average of the complex first harmonic coefficients of a Fourier transform of said evolution over time of said chamber surface locations. 7. A method as defined in claim 6, wherein said synchronization index is normalized to an average of the moduli of said first harmonic coefficients of said Fourier transform of said evolution over time of said chamber surface locations. 8. A method as defined in claim 1, wherein segmenting said sequence of tridimensional images includes: selecting a region of interest in said set of tr... | Institut de cardiologie de Montreal | G06K009/00
US07292150 | B2 | 2007-11-06 | Patient monitoring system | 2005-04-22 | A method is described for attaching a monitoring device to a patient comprising providing a fastener having a frame defining an opening adapted to receive a reel in a button hole fashion; inserting the reel behind a portion of the patient's clothing; positioning the frame on the opposite side of the portion of the patient's clothing relative to the reel and inserting the reel into the opening trapping the portion of material between the reel and the frame; and attaching the monitoring device to the fastener by a tether. | 1. A method of attaching a monitoring device to a patient comprising: providing a fastener having a frame defining an opening adapted to receive a reel in a button hole fashion;inserting the reel behind a portion of the patient's clothing;positioning the frame on the opposite side of the portion of the patient's clothing relative to the reel and inserting the reel into the opening trapping the portion of material between the reel and the frame; andattaching the monitoring device to the fastener by a tether. 2. The method of claim 1, wherein the monitoring device includes an alarm, nurse's station, or measuring device. 3. The method of claim 1, wherein the monitoring device includes an alarm. 4. The method of claim 3, wherein the alarm includes an indicator adapted to signal a caregiver. 5. The method of claim 4, wherein the indicator includes an audible tone or a visual cue. 6. The method of claim 4, wherein the alarm is adapted to send electronic signals to a nurse's station. 7. The method of claim 1, wherein the monitoring device comprises a switch, and wherein the tether is attached to the switch. 8. The method of claim 1, wherein said step of attaching the tether is accomplished before said step of positioning the frame. 9. The method of claim 1, wherein said step of inserting the reel includes placing the reel inside a pocket on the patient's clothing. 10. A patient alarm system comprising: a monitoring device;a snap fastener; anda tether, wherein the tether extends from the monitoring device to the snap fastener, and wherein the snap fastener comprises a frame defining an opening adapted to receive a reel in a button hole fashion. 11. The system of claim 10, wherein the monitoring device includes an alarm. 12. The system of claim 10, wherein the alarm includes an indicator adapted to signal a caregiver. 13. The system of claim 12, wherein the indicator is selected from an audible tone or a visual cue. 14. The system of claim 10, wherein the monitoring device includes a nurse's station. 15. The system of claim 12, wherein the alarm is adapted to send electronic signals to a nurse's station. 16. The system of claim 10, wherein the monitoring device includes a measuring device. 17. The system of claim 16, wherein the measuring device is a pulseoximeter. 18. The system of claim 10, wherein the opening is defined by the frame and a pair of projections that extend inwardly from the frame. 19. The system of claim 10, wherein the reel includes a pair of flanges that are axially spaced from each other defining a recessed groove. | - | G08B023/00 G08B013/12 A61B005/00
US07766842 | B2 | 2010-08-03 | Detection of disordered breathing | 2007-08-06 | Devices and methods for detecting disordered breathing involve determining that the patient is asleep and sensing one or more signals associated with disordered breathing indicative of sleep-disordered breathing while the patient is asleep. Sleep-disordered breathing is detected using the sensed signals associated with disordered breathing. The sensed signals associated with disordered breathing may also be used to acquire a respiration pattern of one or more respiration cycles. Characteristics of the respiration pattern are determined. The respiration pattern is classified as a disordered breathing episode based on the characteristics of the respiration pattern. One or more processes involved in the detection of disordered breathing are performed using an implantable device. | 1. An implantable medical device, comprising: a respiration sensor configured to sense respiration of a patient and to generate a respiration signal;an artifact sensor configured to sense a signal indicative of non-respiration related artifacts and to generate an artifact signal;a disordered breathing detector configured to avoid erroneous detections of disordered breathing based on the artifact signal, the disordered breathing detector further configured to determine characteristics of the respiration signal, including at least determining one or both of tidal volumes and breath intervals from the respiration signal, to compare the characteristics of the respiration signal to one or more respiration metrics, and to detect the disordered breathing based on the comparison, the disordered breathing detector further configured to determine characteristics of the disordered breathing, including at least an apnea/hypopnea index;a memory coupled to the disordered breathing detector and configured to store the characteristics of disordered breathing; anda sleep detector configured to determine if the patient is awake or asleep based on a sleep threshold that is adjustable using another sleep-related signal. 2. The device of claim 1, wherein the sleep threshold is a patient activity threshold and the other sleep-related signal is a minute ventilation signal. 3. An implantable medical device, comprising: a respiration sensor configured to sense respiration of a patient and to generate a respiration signal;an artifact sensor configured to sense a signal indicative of non-respiration related artifacts and to generate an artifact signal;a disordered breathing detector configured to avoid erroneous detections of disordered breathing based on the artifact signal, the disordered breathing detector further configured to determine characteristics of the respiration signal, including at least determining one or both of tidal volumes and breath intervals from the respiration signal, to compare the characteristics of the respiration signal to one or more respiration metrics, and to detect the disordered breathing based on the comparison, the disordered breathing detector further configured to determine characteristics of the disordered breathing, including at least an apnea/hypopnea index; anda memory coupled to the disordered breathing detector and configured to store the characteristics of disordered breathing;wherein the disordered breathing detector is configured to analyze the respiration pattern using the respiration metrics and detect mixed apnea and hypopnea or Cheyne Stokes respiration based on the analysis. 4. An implantable medical device, comprising: a respiration sensor configured to sense respiration of a patient and to generate a respiration signal;an artifact sensor configured to sense a signal indicative of non-respiration related artifacts and to generate an artifact signal;a disordered breathing detector configured to avoid erroneous detections... | Cardiac Pacemakers, Inc. | A61B005/00
US07293915 | B2 | 2007-11-13 | Assembly method and structure of an electronic clinical thermometer | 2005-07-26 | An assembly method and structure of an electronic clinical thermometer is disclosed. The thermometer can be disassembled or assembled as required, wherein one of the detachable modules such as the measuring body has an incomplete electronic clinical thermometer circuit lacking at least two elements, and these electronic elements are mounted within the other module such as the measuring probe, so that the two modules when attached together form a complete clinical thermometer. | 1. An electronic clinical thermometer comprising: a measuring body including a power switch, a display and an incomplete temperature-measuring circuit lacking at least two electronic elements and being controlled by an integrated circuit;a temperature sensing device including a measuring probe, a temperature sensing section, a connection seat and at least two electronic elements which are not present in said measuring body; anda connection structure mounted between said measuring body and said temperature-sensing device and being a conductive member;said electronic elements not present in said measuring body being a reference resistor and a temperature sensor;wherein said connection structure is positioned between said measuring body and said temperature sensing device, said connection structure comprising a cap for keeping a plurality of resilient conductive members on said circuit, said resilient conductive members protruding partially out of said cap, a sliding slot formed on said connection seat for mounting a control board having one side being connected to a conductive wire of said temperature sensor, said control board being provided with metal contacts for the mounting of said reference resistor, the measuring body is provided with a light generator and a buzzer, said buzzer being mounted at an opening on said circuit;whereby when said measuring body is connected with said temperature sensing device via said connection structure, said incomplete electronic clinical thermometer circuit of said measuring body will be connected to said electronic elements of said temperature sensing device to form an effective and complete temperature measuring circuit. 2. The clinical thermometer of claim 1, wherein the display is provided with a backlight plate and said integrated circuit is provided with a delay circuit and a reset circuit for said backlight plate. 3. The clinical thermometer of claim 1, wherein the temperature sensing device is provided with a transmitter and said incomplete temperature measuring circuit has a wireless transmission circuit for transmitting measured result to a central control system. 4. The clinical thermometer of claim 1, wherein said temperature sensing section connected to said measuring probe of said temperature sensing device is made of rigid or soft material. 5. The clinical thermometer of claim 1, wherein said connection structure is PIN header to socket or edge card to socket or metal string to Simm card. 6. The clinical thermometer of claim 1, wherein said measuring body comprises a top cover and a bottom cover made from hard plastic material, a front section of said bottom cover being formed with a slot on a top and a recess on a bottom, and two lateral sides of said front section of said bottom cover being each formed with an engaging block. 7. The clinical thermometer of claim 1, wherein the measuring body is provided with a battery cover and contains flexible or rigid circuit board circuit on which are... | Actherm, Inc. | G01K007/16 G01K001/16 A61B005/01
US07841986 | B2 | 2010-11-30 | Methods and apparatus of three dimensional cardiac electrophysiological imaging | 2007-05-10 | Generating a three-dimensional representation of cardiac electrical activity within a subject's heart includes collecting, from a catheter having a distal portion that includes sensors that sense electrical activity and which catheter distal portion is positioned within a cardiac chamber of a subject, data for electrical activity sensed by the catheter distal portion while positioned within the chamber of the heart. The method also includes executing an imaging algorithm on the collected electrical activity data to generate a three-dimensional representation of cardiac electrical activity within a volume of the subject including all or a portion of the subject's heart. The method further includes displaying the imaged three-dimensional cardiac electrical activity. | 1. A method of generating a three-dimensional representation of cardiac electrical activity for a subject, the method comprising: providing a three-dimensional cardiac model comprising a structure of a heart and finite elements on which cardiac electrophysiological properties are considered;recording, from a catheter having a distal portion comprising multiple electrodes, sensed intra-cardiac electrical potential data for electrical activity sensed by the multiple electrodes while the catheter distal portion is positioned within one or more chambers of the subject's heart;using the recorded intra-cardiac electrical potential data to estimate a value for an electrophysiological property for each of various finite elements throughout the three-dimensional cardiac model; andgenerating on a visual display device, and using the calculated values for the electrophysiological property for the various finite elements, a visual representation of estimated cardiac electrical activity for the subject. 2. The method of claim 1, wherein the electrophysiological property is a source model that predicts cardiac electrical activity, and estimates the calculated values for the electrophysiological property by minimizing a difference between the catheter recorded intra-cardiac electrical potential data and the source model predicted cardiac electrical activity. 3. The method of claim 2, wherein the source model is a heart biophysical model comprising three-dimensional equivalent source representations, including one or more of current density, transmembrane potential, local field potential, activation time, and repolarization time. 4. The method of claim 3, wherein the three-dimensional equivalent source representations include estimated equivalent current density representations, and wherein the method further comprises deriving a repolarization dispersion from the estimated equivalent current density representations to aid in diagnosis and management of cardiovascular diseases. 5. The method of claim 1, wherein the estimated cardiac electrical activity comprises cardiac activation. 6. The method of claim 1, wherein the estimated cardiac electrical activity comprises cardiac repolarization. 7. The method of claim 1, wherein the generated visual representation of the estimated cardiac electrical activity is used to guide ablation of cardiac arrhythmias. 8. The method of claim 1, wherein the generated visual representation of the estimated cardiac electrical activity is used to guide catheter ablation of cardiac arrhythmias. 9. The method of claim 1, wherein the generated visual representation of the estimated cardiac electrical activity is used to guide cardiac synchronized therapy. 10. The method of claim 1, wherein the visual representation of the estimated cardiac electrical activity includes representations of cardiac electrical activity both within the three-dimensional volume of the heart and over a surface of the heart. 11. The method of claim 1, ... | Regents of the University of Minnesota | A61B005/0476
US07907993 | B2 | 2011-03-15 | Method and apparatus for detecting arrhythmias in a medical device | 2006-04-28 | A method of detecting a cardiac event in a medical device that includes sensing cardiac signals from a plurality of electrodes forming a first sensing vector and a second sensing vector, and determining first heart rate estimates associated with cardiac signals sensed from the first sensing vector and cardiac signals sensed from the second sensing vector in response to a metric of heart rate associated with the sensed cardiac signals. Second heart rate estimates associated with the first sensing vector and with the second sensing vector are generated in response to the determined first heart rate estimates, and a determination is made as to whether both of the second heart rate estimates are greater than a predetermined heart rate threshold. | 1. A method of detecting a cardiac event of a cardiac signal generated by a heart of a patient with a medical device having a plurality of electrodes forming a first sensing vector and a second sensing vector, comprising the steps of: sensing data representative of the cardiac signal with the plurality of electrodes;determining a first heart rate estimate associated with data representative of the cardiac signal sensed from the first sensing vector and a second heart rate estimate associated with data representative of the cardiac signal sensed from the second sensing vector, wherein the data representative of the cardiac signal sensed from the first sensing vector is sensed, at least in part, concurrently with the data representative of the cardiac signal sensed from the second sensing vector, the first heart rate estimate and the second heart rate estimate being based, at least in part, on a metric of heart rate;determining a reliability for each of the first heart rate estimate and the second heart rate estimate;delivering a therapy to the patient if: only one of the first heart rate estimate and the second heart rate estimate is reliable and the reliable one of the first heart rate estimate and the second heart rate estimate is greater than a predetermined heart rate threshold; orboth of the first heart rate estimate and the second heart rate estimate are reliable and the first heart rate estimate is not equal to the second heart rate estimate and the first heart rate estimate and the second heart rate estimate exceed the predetermined heart rate threshold. 2. The method of claim 1, wherein the metric of heart rate corresponds to one of a mean of a plurality of RR intervals associated with the sensed cardiac signals, a trimmed mean of the plurality of RR intervals, a median of the plurality of RR intervals, and a predetermined RR interval of the plurality of RR intervals. 3. The method of claim 2, wherein the medical device further comprises a buffer configured to store data indicative of RR intervals of the cardiac signal, and further comprising the step of clearing the buffer in response to both of the first heart rate estimate and the second heart rate estimate not being reliable. 4. The method of claim 2, wherein the medical device further comprises a buffer configured to store data indicative of RR intervals of the cardiac signal, and wherein determining reliability of each of the first heart rate estimate and the second heart rate estimate comprise determining whether the buffer includes a cleared entry. 5. The method of claim 2 wherein the determining the reliability of each of the first heart rate estimate and the reliability of the second heart rate estimate step comprises the steps of: identifying the first heart rate estimate as not reliable based, at least in part, on a plurality of RR intervals sensed by the first sensing vector being sensed at less than a minimum sensing threshold level and the first heart rate estimate bein... | Medtronic, Inc. | A61B005/0402
US08027711 | B2 | 2011-09-27 | Laser imaging apparatus with variable patient positioning | 2007-01-17 | A diagnostic computed tomographic imaging apparatus, comprises a patient support structure including a tabletop to support a patient in front-down, prone position. The tabletop includes an opening to permit a breast of the patient to be vertically pendant below the tabletop. A scanning mechanism is disposed below the opening and orbitable about the breast pendent through the opening to obtain perimeter data and image reconstruction data of the breast. The scanning mechanism rotates about an axis of rotation transverse to the tabletop. One of the tabletop and scanning mechanism is movable in x-y axes to center the breast about the axis of rotation. | 1. A diagnostic computed tomographic imaging apparatus, comprising: a) a patient support structure including a tabletop to support a patient in front-down, prone position;b) said tabletop including an opening to permit a breast of the patient to be vertically pendant below said tabletop;c) a scanning mechanism disposed below said opening and orbitable for a plurality of vertically spaced orbits around the breast pendant through said opening to obtain perimeter data and image reconstruction data of the breast, said scanning mechanism having an axis of rotation transverse to said tabletop; andd) one of said tabletop and scanning mechanism being movable in x-y axes to position said axis of rotation within the breast at each orbit of said scanning mechanism. 2. A diagnostic computed tomographic imaging apparatus as in claim 1, and further comprising: a) an electromagnetic brake to hold said tabletop in position;b) said brake comprising an electromagnet attached to a fixed portion of said apparatus;c) an iron plate attached to said tabletop; andd) said electromagnet when energized bearing on said iron plate to hold said tabletop in position. 3. A diagnostic computed tomographic imaging apparatus as in claim 1, wherein said opening and said axis of rotation are automatically centered to each other prior to start of scanning. 4. A diagnostic computed tomographic imaging apparatus as in claim 3, and further comprising: a) a threaded rod attached transversely to an underside of said tabletop, said rod having a free end;b) a funnel shaped cup attached to said scanning mechanism, said cup being wide at a top portion and narrow at a bottom portion;c) said cup being positioned to receive and engage said free end at said bottom portion when said scanning mechanism is at its topmost position; andd) said rod and said cup are positioned such that said opening and said axis of rotation are centered when said free end is at said bottom portion. 5. A diagnostic computed tomographic imaging apparatus as in claim 1, and further comprising: a) x-axis and y-axis linear guides; andb) said scanning mechanism is disposed on said x-axis and y-axis linear guides. 6. A diagnostic computed tomographic imaging apparatus as in claim 5, wherein said x-axis and y-axis linear guides each includes recirculating ball bearings and ground rods riding on said ball bearings. 7. A diagnostic computed tomographic imaging apparatus as in claim 1, wherein said scanning mechanism comprises an optical radiation source and a plurality of optical detectors arrayed around a scanning chamber. 8. A diagnostic computed tomographic imaging apparatus as in claim 7, wherein said optical radiation source is a near-infrared laser. 9. A diagnostic computed tomographic imaging apparatus as in claim 1, and further comprising: a) x-axis and y-axis linear guides; andb) said tabletop is disposed on said x-axis and y-axis linear guides. 10. A diagnostic computed tomographic imaging apparatus as in clai... | Imaging Diagnostic Systems, Inc. | A61B005/05
US08795171 | B2 | 2014-08-05 | Systems, methods, and devices for health monitoring | 2007-05-25 | A health monitoring system is disclosed. According to one embodiment, the health monitoring system includes a first server configured to receive a first set of information from a monitoring device, wherein the first set of information includes a health condition reading of a subscriber, and wherein the first server is configured to process the first set of information and transmit a second set of information to the monitoring device and/or a telecommunications device, wherein the second set of information includes medical treatment information and/or medical advice concerning the subscriber. The health monitoring system also includes a database in communication with the first server and configured to store a third set of information therein, wherein the third set of information includes emergency contact information, one or more health conditions of the subscriber, monitoring time intervals, and/or numerical ranges defining acceptable health conditions and medical alert conditions. | 1. A method, comprising: receiving, at a cellular base station, a health condition reading sent over a cellular network from a cellular device associated with a subscriber, the health condition reading generated by a monitoring device and sent over a residential network to the cellular device;querying, by the cellular base station, a home location register for an address assigned to the cellular device;retrieving, at the cellular base station, medical ranges of data from the home location register that are associated with the address assigned to the cellular device, the medical ranges of data defining acceptable health conditions associated with the address assigned to the cellular device;comparing, by the cellular base station, the health condition reading to the medical ranges of data;determining, by the cellular base station, that the health condition reading lies outside one of the medical ranges of data;determining, by the cellular base station, an alert condition exists in response to the health condition reading lying outside the one of the medical ranges of data; andsending an alert from the cellular base station to the address associated with the cellular device, the alert describing the health condition reading lying outside the one of the medical ranges of data,wherein the alert describes an unacceptable health condition. 2. The method of claim 1, further comprising retrieving contact information from the home location register. 3. The method of claim 2, further comprising sending a short message service message from the cellular base station to a number associated with the subscriber, the short message service message describing the alert condition. 4. The method of claim 1, further comprising determining, by the cellular base station, that the health condition reading lies within a red range of values. 5. The method of claim 4, further comprising routing a call through the cellular base station to the address associated with the cellular device. 6. The method of claim 1, further comprising retrieving, by the cellular base station, a medical instruction from the home location register. 7. The method of claim 6, further comprising sending the medical instruction from the cellular base station to the address associated with the cellular device. 8. A system, comprising: a server; andprogramming stored in the server that when executed causes the server to perform operations, the operations comprising:storing medical ranges of data in a home location register associated with an address assigned to a cellular device, the medical ranges of data defining acceptable health conditions associated with the address assigned to the cellular device;receiving a health condition reading sent from the cellular device, the health condition reading generated by a monitoring device communicating with the cellular device over a residential network;comparing the health condition reading to the medical ranges of data defining the acceptable health con... | AT&T Intellectual Property I, L.P. | A61B005/00 G06F019/00
US08617071 | B2 | 2013-12-31 | Analyte monitoring device and methods of use | 2007-06-21 | An analyte monitor includes a sensor, a sensor control unit, and a display unit. The sensor has, for example, a substrate, a recessed channel formed in the substrate, and conductive material disposed in the recessed channel to form a working electrode. The sensor control unit typically has a housing adapted for placement on skin and is adapted to receive a portion of an electrochemical sensor. The sensor control unit also includes two or more conductive contacts disposed on the housing and configured for coupling to two or more contact pads on the sensor. A transmitter is disposed in the housing and coupled to the plurality of conductive contacts for transmitting data obtained using the sensor. The display unit has a receiver for receiving data transmitted by the transmitter of the sensor control unit and a display coupled to the receiver for displaying an indication of a level of an analyte. The analyte monitor may also be part of a drug delivery system to alter the level of the analyte based on the data obtained using the sensor. | 1. An analyte monitoring device, comprising: a housing;an input device operatively coupled to the housing;a data communication unit coupled to the housing and configured to receive signals associated with a monitored analyte level;a processor coupled to the data communication unit and configured to process the received signals; anda display unit coupled to the housing for displaying one or more indicators associated with the monitored analyte level; wherein the display unit is configured to enter a sleep mode when the input device has not been activated for a predetermined period of time, wherein the display unit is deactivated and does not display the one or more indicators associated with the monitored analyte level while the display unit is in sleep mode, wherein the processor is configured to process the received signals associated with the monitored analyte level while the display unit is in sleep mode, wherein the display unit is configured to exit sleep mode when the input device is activated, and wherein a current monitored analyte level is displayed after the display unit exits the sleep mode. 2. The device of claim 1, wherein the one or more indicators associated with the monitored analyte level includes one or more of a numeric display or a graphical display of the analyte level, or rate of change information associated with the monitored analyte level. 3. The device of claim 2, wherein the rate of change information is displayed as one or more of a graph, an arrow, a composite indicator, a color indicator, or a bar graph. 4. The device of claim 1, wherein the monitored analyte level includes the current analyte level. 5. The device of claim 1, further including a storage unit operatively coupled to the processor, the storage unit configured to store one or more of the processed received signals, the received signals associated with the monitored analyte level, or the one or more indicators associated with the monitored analyte level. 6. The device of claim 5, wherein the display unit is configured to display one or more of the stored processed received signals, the stored received signals associated with the monitored analyte level, or the stored one or more indicators associated with the monitored analyte level, after the display unit exits the sleep mode. 7. The device of claim 6, wherein a current analyte level is concurrently displayed with the one or more of the stored processed received signals, the stored received signals associated with the monitored analyte level, or the stored one or more indicators associated with the monitored analyte level, after the display unit exits the sleep mode. 8. The device of claim 1, further including a glucose monitor integrated with the housing to generate a reading based on body fluid. 9. The device of claim 8, wherein the glucose monitor is provided within the housing such that the housing includes a port to receive an in vitro test strip. 10. The device of claim 1, wherein the disp... | Abbott Diabetes Care Inc. | A61B005/00 A61B005/05 C12Q001/54 C12Q001/00
US08489409 | B2 | 2013-07-16 | Automated newborn screening results reporting | 2006-04-27 | Systems and methods are provided for facilitating the electronic collection and dissemination of newborn screening results to identified and/or default recipients of the results. A newborn screening manager may be provided to receive and store newborn screening results in an associated database. The newborn screening results may then be communicated electronically to any number of recipients of the results. In some cases, a notification may be provided to the recipients, indicating that the newborn screening results are available to be reviewed. The recipients may then access and review the results. | 1. One or more non-transitory computer-storage media storing computer-useable instructions that, when used by one or more computing devices, cause the one or more computing devices to perform a method in a clinical computing environment for communicating a newborn screening result to one or more recipients, the method comprising: receiving a newborn screening result at a newborn screening manager, wherein the newborn screening manager is configured to communicate with at least one of a state laboratory performing newborn screening and a state office responsible for coordinating newborn screening results;storing the newborn screening result;identifying one or more recipients of the newborn screening result;communicating the newborn screening result to the one or more recipients by:providing a notification of an availability of the newborn screen result to the one or more recipients,receiving, from at least one of the one or more recipients, a request to access the newborn screening result, andcommunicating the newborn screening result to the at least one of the one or more recipients based on the request;determining that the newborn screening result has not been accessed by at least one of the one or more recipients within a predetermined period of time after providing the notification of the availability of the newborn screening result;generating an alert notification based on determining that the newborn screening result has not been accessed within the predetermined period of time; andcommunicating the alert notification to at least one selected from the following: the state laboratory and the state office. 2. The one or more non-transitory computer-storage media of claim 1, further comprising receiving an order for a newborn screening. 3. The one or more non-transitory computer-storage media of claim 2, wherein the order comprises an identification for at least one of a physical specimen associated with the newborn screening, a newborn, one or more parents of a newborn, one or more guardians of a newborn, a place of birth, a place of collection, a time of collection, a testing laboratory, and one or more recipients of the newborn screening result. 4. The one or more non-transitory computer-storage media of claim 2, further comprising associating the newborn screening result with the order for the newborn screening. 5. The one or more non-transitory computer-storage media of claim 2, further comprising generating an alert notification if the newborn screening result is not received within a predetermined period of time after receiving the order for the newborn screening. 6. The one or more non-transitory computer-storage media of claim 1, further comprising adding the newborn screening result to a list of newborn screening results pending review by a recipient; and communicating the list of newborn screening results pending review by a recipient to at least one of following: the state laboratory and the state office. 7. The one or more no... | Cerner Innovation, Inc. | G06Q010/00
US08727999 | B2 | 2014-05-20 | Pulse measurement device, method and medium controlling sensor according to exercise activity level | 2007-04-05 | A pulse measurement device for more precisely measuring a pulse, including a sensing unit to sense a photoplethysmography (PPG) signal and an acceleration signal obtained from a user, a pressure control unit to control pressure applied to the sensing unit, and a signal determination unit to determine an optimum pressure range by analyzing the PPG signal varying with a change of the pressure applied to the sensing unit by the pressure control unit and to determine an exercise level of the user by using the acceleration signal. | 1. A pulse measurement device, comprising: a sensing unit to sense a photoplethysmography (PPG) signal and to directly sense an acceleration signal obtained from a user;a pressure control unit to control pressure applied to the sensing unit;a light amount control unit to control an amount of incident light on the sensing unit; anda signal determination unit to determine an optimum pressure range by analyzing the PPG signal varying with a change of the pressure applied to the sensing unit by the pressure control unit and to determine an exercise level of an activity of the user by using the acceleration signal,wherein the optimal pressure range corresponds to a range of maximum peak values of the PPG signal which have a value greater than a preset percentage of a maximum value among the maximum peak values of the PPG signal,wherein the optimal pressure range is a range of pressure values from a minimum pressure value to a maximum pressure value, in which external pressure is applied in accordance with the user's exercise level, the minimum pressure value corresponds to a first maximum peak value of the PPG signal having a value corresponding to the preset percentage of the maximum value among the maximum peak values, and the maximum pressure value corresponds to a second maximum peak value of the PPG signal having a value corresponding to the preset percentage of the maximum value among the maximum peak values, andwhen the exercise level is determined by the signal determination unit as corresponding to a relatively high level of activity, the pressure control unit controls the pressure applied to the sensing unit to exceed the optimum pressure range and the light amount control unit controls the amount of incident light on the sensing unit to be increased to compensate for any decrease in the PPG signal due to the pressure control unit controlling the pressure to exceed the optimum pressure range. 2. The device of claim 1, wherein the pressure control unit controls the pressure applied to the sensing unit to be the minimum pressure of the optimum pressure range when the exercise level corresponds to a rest state. 3. The device of claim 2, wherein the pressure control unit controls the pressure applied to the sensing unit to be the maximum pressure of the optimum pressure range when the exercise level corresponds to a light walking state. 4. The device of claim 1, wherein the light amount control unit selectively controls the amount of incident light applied to the sensing unit by only increasing the incident light when the exercise level is determined to be a relatively high level of activity and the pressure applied to the sensing unit exceeds the optimum pressure range. 5. A pulse measurement device, comprising: a sensing unit to sense a photoplethysmography (PPG) signal and an acceleration signal obtained from a user;a pressure control unit to control pressure applied to the sensing unit;a light amount control unit to control an amount of ... | Samsung Electronics Co., Ltd. | A61B005/02
US09207299 | B2 | 2015-12-08 | Magnetic resonance imaging system and magnetic resonance imaging apparatus | 2006-02-28 | A magnetic resonance imaging system measures the temperature of a morbid region to be heated in thermotherapy and controls a scan unit to execute an imaging operation in synchronism with heating by a heating device, and generates measurement temperature data on the basis of the phase change of magnetic resonance signals at different generation times obtained by the imaging operation. | 1. A magnetic resonance imaging (MRI) apparatus configured for use with a separate heating device which heats a specific region of an object to be examined in addition to any heat that may be inherently generated therein by an MR imaging process, said MRI apparatus comprising: MRI system components including at least one radio frequency (RF) coil coupled to an imaging volume within a static field magnet and gradient field coils, and an MRI computer system coupled to control said components, said MRI computer system programmed to:execute a plurality of successive MRI data acquisition scan operations wherein gradient fields and RF fields are applied to the object placed in the imaging volume and receive magnetic resonance RF signals generated in a specific region of the object;control the plurality of MRI data acquisition scan operations in synchronism with each of successive heating cycles by the separate heating device; andgenerate measurement temperature data based on phase differences between magnetic resonance RF signals obtained by the plurality of MRI data acquisition scan operations;whereinthe plurality of MRI data acquisition scan operations are executed at least twice in a single heating cycle period and said magnetic resonance RF signals are received at different timings in synchronization with heating cycles by the separate heating device, and(a) a reference temperature change pattern is generated based upon phase differences between said received magnetic resonance RF signals at the different timings, said reference temperature change pattern corresponding to a temperature change of the specific region with respect to a heating cycle by the separate heating device, and (b) a temperature change relating to the specific region is subsequently estimated based upon (i) the reference temperature change pattern and (ii) the measurement temperature data. 2. The MRI apparatus according to claim 1, wherein the plurality of MRI data acquisition scan operations are started in synchronization with start timing of a heating cycle by the heating device. 3. The MRI apparatus according to claim 1, wherein the MRI computer system controls start timing of a heating cycle by the heating device. 4. The MRI apparatus according to claim 1, wherein: the reference temperature change pattern represents a change in temperature of the specific region based on a phase change of the magnetic resonance RF signals between different data acquisition scan operations in one ON/OFF period of a heating cycle. 5. The MRI apparatus according to claim 4, wherein: the reference temperature change pattern corresponds to the one ON/OFF period of a heating cycle. 6. The MRI apparatus according to claim 5, wherein the MRI computer system evaluates the measurement temperature data based on the reference temperature change pattern, and temperature data of the specific region of the object is estimated by using (a) the reference temperature change pattern and (b) the measureme... | KABUSHIKI KAISHA TOSHIBA TOSHIBA MEDICAL SYSTEMS CORPORATION | A61B005/05 G01R033/48 G01R033/565
US20070270716 | A1 | 2007-11-22 | Disposable Urine Collector | 2006-05-02 | A disposable urine collector which includes a slanted collecting cup with an upper opening, a urine reservoir connected to the collecting cup, and a saw-toothed flexible neck located between the collecting cup and the urine reservoir; wherein the collecting cup combined with the flexible neck which allows the collector to fit the female's genitals and assures stability when in use. In addition, a wrapping material can be wrapped around the rim of the collecting cup to provide a soft feel and to prevent the leakage of urine. The urine reservoir is filled with absorbent material. A cotton tube is extended from the top of the urine reservoir to the lower area of the urine reservoir. On one side of the collecting cup is installed is removable sticking tape. When the collector has been used, the collecting cup can be squeezed and folded to one side of the collecting cup, then one end of the sticking tape can be peeled off and stuck on the body of the urine reservoir for disposal. | 1. A disposable urine collector comprising: a slanted collecting cup with an upper opening; a cylinder-like urine reservoir connected to the collecting cup; and a saw-toothed flexible neck located between the collecting cup and the urine reservoir; wherein the top opening of the collecting cup is shaped like a watermelon seed, with one side of the opening of the collecting cup formed as an oval-shaped edge, and the other side of the opening of the collecting cup formed as a tapered edge; in addition, the collecting cup is designed to form a slanted angle which conforms to the genital position of females, and the urine reservoir is maintained in the perpendicular by gravity. 2. The urine collector as claimed in claim 1, wherein the collecting cup, the urine reservoir, and the flexible neck comprise a design encompassing an organic whole. 3. The urine collector as claimed in claim 1, wherein the urine reservoir is a cylinder-like design made of waterproof and leakage-proof materials. 4. The urine collector as claimed in claim 3, wherein the urine reservoir is filled with adequate absorbent material to absorb the urine which is led to the urine reservoir. 5. The urine collector as claimed in claim 1, wherein a funnel-like cotton tube is installed in the urine reservoir and extends from the top to the lower area of the urine reservoir. 6. The urine collector as claimed in claim 5, wherein the cotton tube is made of cotton paper pulp and has the nature of capillarity. 7. The urine collector as claimed in claim 1, wherein on one side of the collecting cup is installed removable sticking tape, the upper end of which is a fixed end, and the lower end of which is a removable end, and the removable end can be peeled off in opposition to the fixed end and stuck on one side of the urine reservoir. 8. The urine collector as claimed in claim 1, wherein the collecting cup has pre-pressed folding lines along the folding position of the tapered edge; when the tapered edge has been pushed forward to become an inner triangular piece, the opening of the collecting cup can be squeezed flat, the opening of the collecting cup then forms a sealed alignment; an arc bottom is defined on the bottom of the triangular piece, and the arc bottom can seal the opening; when the opening of the collecting cup has been squeezed flat and folded to one side of the collecting cup, the folding can be secured by using sticking tape. 9. The urine collector as claimed in claim 1, wherein said collecting cup has the shape of a watermelon seed; when it is used, the oval-shaped edge is in the front, and the tapered edge is in the rear, the tapered edge in the rear is located in front of the anus so as to prevent infection by bacteria. 10. The urine collector as claimed in claim 1, further comprising a layer of soft and absorbent wrapping material on the rim of the collecting cup which forms a web layer; the wrapping material also extends to the inward and downward area of ... | - | A61B005/00
US20070276193 | A1 | 2007-11-29 | Vivo Diagnostic and Therapy Micro-Device | 2004-11-19 | The invention relates to an in vivo diagnostic or therapy micro-device comprising a substantially longitudinal body provided with preferably parallel faces comprising, in the direction of its length, at least one main canal (24), one input (18) of which is located at a first end (14) of the body. | 1. In vivo diagnostic or therapy micro-device comprising: a substantially longitudinal body having a quadrilateral-shaped section, provided with at least one main canal in the direction of its length, one input of which is located at a first end of the body, and several secondary canals connected to at least one main canal and opening up sideways by lateral outputs. 2. Micro-device according to claim 1, further comprising: one or more electrodes arranged on an outside portion of the body, one or more electrical connection pins located at the first end of the body close to the input to the said canal. 3. Micro-device according to claim 2, the electrical connection pins comprising micro-cavities made in the body of the micro-device, the cavities having preferably a height and width between 10 μm and 50 μm. 4. Micro-device according to claim 1, comprising at least two parallel main canals. 5. Micro-device according to claim 1, at least one of the main canals opening up to a second end of the body, called the distal end, and the inlet into at least one main canal being funnel-shaped. 6. Micro-device according to claim 1, the body having two parallel opposite surface areas between the first and the second ends, and comprising a second bevel-shaped end. 7. Micro-device according to claim 1, the body having a square or rectangular section in which each side has a maximum dimension of less than 900 μm, preferably less than 300 μm, and the longitudinal extension of the body being preferably between 0.5 cm and 3 cm. 8. Micro-device according to claim 1, the body of the device being made of silicon. 9. Micro-device according to claim 1, further comprising a wave guide. 10. In vivo diagnostic or therapy micro-device comprising: a substantially longitudinal body with a quadrilateral-shaped section, provided with at least one main canal in the direction of its length, one input of which is located at a first end of the body, one or more electrodes located on an outside portion of the body, one or more electrical connection pins located at the first end of the body, close to the input to said canal. 11. Micro-device according to claim 10, the electrical connection pins comprising micro-cavities made in the body of the micro-device, the micro-cavities having preferably a height and width between 10 μm and 50 μm. 12. Micro-device according to claim 10, comprising at least two parallel main canals. 13. Micro-device according to claim 10, at least one of the main canals opening up to a second end of the body, called the distal end, and the inlet into at least one main canal being funnel-shaped. 14. Micro-device according to claim 10, the body having two parallel opposite surface areas between the first and the second ends, and comprising a second bevel-shaped end. 15. Micro-device according to claim 10, the body having a square or rectangular section in which each side has a maximum dimension of less than 900 μm, preferably less than ... | - | A61B005/00
US20070293773 | A1 | 2007-12-20 | Arm Support Device Particularly For Use In An Apparatus For Measuring Arterial Pressure | 2005-11-15 | “A device (1) for supporting the arm of a patient in order to measure blood pressure, which includes a pedestal (2) provided with a support (4) for resting the arm and a mechanism (7) adapted to detect the height of the patient and a mechanism (9, 10, 11) adapted to move the support and arrange it vertically as a function of the detected height.” | 1. A device for supporting an arm of a patient in order to measure blood pressure, the device comprising a pedestal provided with a support for resting the arm, characterized in that the device comprises means adapted to detect a height of the patient and means adapted to move said support and arrange the support vertically as a function of said detected height. 2. The device according to claim 1, characterized in that said means adapted to detect the height of the patient comprise an ultrasound source and an ultrasound receiver. 3. The device according to claim 2, characterized in that said ultrasound source and said ultrasound receiver are arranged at an end of a rod-like element which protrudes from said pedestal. 4. The device according to claim 1, characterized in that said means adapted to move said support comprise a compressor which is suitable to actuate a pneumatic cylinder which is rigidly connected to said support, said pneumatic cylinder being guided along a movement guide. 5. The device according to claim 4, characterized in that the device comprises a graduated rod which is arranged along said pedestal, said pneumatic cylinder being adapted to slide vertically along said graduated rod. 6. A method for determining a correct height of an armrest for supporting an arm of a patient in a blood pressure measurement apparatus, characterized in that the method comprises the steps of: sitting the patient on a seat of said apparatus; detecting the distance between a top of a head of the patient and a sitting surface of said seat; and on the basis of the detected distance, positioning the armrest of said apparatus so that the arm of the patient is at the same height as a heart of the patient. 7. The method according to claim 6, characterized in that the positioning of said armrest is performed by analyzing a correlation curve which links the measured height information to the height of the heart of the patient and therefore to the position of the armrest with respect to a seat on which the patient is sitting. | - | A61B005/02
US20070299325 | A1 | 2007-12-27 | Physiological status monitoring system | 2007-05-29 | A physiological status monitoring system includes a shirt and a stretchable circumferential band attached to the shirt. The stretchable band includes a respiration detector subsystem and signal transmission conductors. One or more sensors on the band are electrically connected to a signal transmission conductor. At least one sensor has an exposed electrode inside the shirt. The system includes a cover over the band and/or the one or more sensors. A connection subsystem on the band is electrically connected to the respiration detector subsystem and the signal transmission conductors and includes signal traces therefrom to a first connector accessible from outside the shirt. An electronics module is releasably attached to the shirt and includes a second connector which mates with the first connector. The electronics module includes a processing system and a transmitter. The remote display unit includes a receiver, a display, and a processing system. | 1. A physiological status monitoring system comprising: a shirt; a stretchable circumferential band attached to the shirt, the stretchable band including: a respiration detector subsystem integral with the band, and signal transmission conductors also integral with the band and in a flexible configuration; one or more sensors on the band each electrically connected to a signal transmission conductor, at least one sensor having an electrode exposed inside the shirt; a cover over the band and/or the one or more sensors; a connection subsystem on the band electrically connected to said respiration detector subsystem and said signal transmission conductors and including signal traces therefrom to a first connector accessible from outside the shirt; an electronics module releasably attached to the shirt including a second connector which mates with the first connector, the electronics module including: a processing system for processing signals from the respiration detector subsystem and the signal transmission conductors, and a transmitter for wirelessly transmitting the processed signals; and a remote display unit including: a receiver which receives said transmitted processed signals, a display, and a processing system for displaying said received processed signals on said display. 2. The system of claim 1 in which the electronics module includes a receiver for receiving communications from the remote display unit. 3. The system of claim 1 in which said shirt is made of Lycra material. 4. The system of claim 1 in which the shirt includes fabric having fibers of variable loft and thickness. 5. The system of claim 1 in which said respiration detector subsystem includes in-plane circumferential conductors integral with said stretchable band. 6. The system of claim 5 in which the in-plane circumferential conductors are in a sinusoidal configuration. 7. The system of claim 6 including a pair of adjacent in-plane nested circumferential conductors integral with said stretchable band. 8. The system of claim 7 in which the electronics module includes a circuit which detects changes in capacitance as the adjacent nested circumferential conductors move away from and towards each other as the stretchable band expands and contracts. 9. The system of claim 5 in which the electronics module includes a circuit which detects changes in inductance as the circumferential conductors move as the stretchable band expands and contracts. 10. The system of claim 1 in which the signal transmission conductors are sinusoidal and circumferential. 11. The system of claim 1 in which the signal transmission conductors are sinusoidal. 12. The system of claim 1 in which the at least one sensor exposed electrode is made of conductive fabric. 13. The system of claim 12 in which there are one or more foam layers behind the conductive fabric to promote contact of the conductive fabric with skin. 14. The system of claim 13 further including a fabric over an... | - | A61B005/00
US20070238972 | A1 | 2007-10-11 | Method for generating MR (magnetic resonance) images of a moving partial area of an object | 2007-01-18 | A method for generating MR (magnetic resonance) images of a moving partial area of an object with a repeating motion sequence over comparable motion states, wherein an MR data set, which is encoded for generating an individual MR image of the object, is provided for each motion state from a plurality of successive individual MR measurements with shorter time intervals than a repetition rate of the motion sequence, and wherein at least one navigator data point is generated for each individual MR measurement as an indicator for the comparability of several motion states, is characterized in that a position of the partial area is determined for each individual MR image, from which a function f(t) of the time shift of the position is determined, and the measuring data of the individual MR measurement is phase-corrected in correspondence with its respective motion state using the function f(t) to keep the position of the partial area in a spatially stationary state. This permits observation of a moving partial area irrespective of its motion state, such that rapid changes within the partial area can be observed. | 1-9. (canceled) 10. A method for generating MR (magnetic resonance) images of a moving partial area of an object, the partial area exercising a repeating motion sequence through comparable motion states, the method comprising the steps of: a) recording a plurality of successive individual MR measurements in time intervals which are shorter than a repetition rate of the motion sequence; b) generating at least one navigator data point for each individual MR measurement as an indicator of comparability of several motion states; c) determining a one, two, or three dimensional position of the partial area for each individual MR image; d) determining a function f(t) of a time shift in the positions of step c); e) phase correcting measuring data of the individual MR measurements in correspondence with respective motion states thereof using the function f(t) of step d) to keep positions of the partial area in a substantially stationary state; and f) generating an MR image of the object for each motion state. 11. The method of claim 10, wherein a film of the partial area is produced as a function of time. 12. The method of claim 11, wherein the film has a time scale which is much larger than a time scale of the motion sequence. 13. The method of claim 11, wherein individual MR measurements of the film are acquired during and/or after administering an active substance or a contrast medium. 14. The method of claim 11, wherein the film depicts a non-periodic motion sequence or a peristalsis. 15. The method of claim 10, wherein the method is performed for several different motion sequences which overlap in time. 16. The method of claim 15, wherein the several different motion sequences comprise a heart beat and a breathing of a living entity. 17. The method of claim 10, wherein the method is a nuclear magnetic resonance (NMR) method. 18. The method of claim 10, wherein the indicator of step b) comprises at least one coherent area of successive data points within the individual MR measurement, this coherent area being identically repeated with respect to irradiated RF (radio frequency) pulses and switched gradients for all individual MR measurements within a respective MR measuring sequence. 19. The method of claim 18, wherein the method is a nuclear magnetic resonance method (NMR), the coherent area comprising a partial area, in which a rephasing gradient or a slice selection gradient is applied, thereby rephasing a nuclear spin system in this partial area. 20. The method of claim 17, wherein further individual MR measurements are performed with a second type of nucleus simultaneously with individual MR measurements of a first type of nucleus to determine the indicator. | - | A61B005/05
US20070276199 | A1 | 2007-11-29 | Determination of a Measure of a Glycation End-Product or Disease State Using Tissue Fluorescence | 2007-01-17 | Embodiments of the present invention provide an apparatus suitable for determining properties of in vivo tissue from spectral information collected from the tissue. An illumination system provides light at a plurality of broadband ranges, which are communicated to an optical probe. The optical probe receives light from the illumination system and transmits it to in vivo tissue and receives light diffusely reflected in response to the broadband light, emitted from the in vivo tissue by fluorescence thereof in response to the broadband light, or a combination thereof. The optical probe communicates the light to a spectrograph which produces a signal representative of the spectral properties of the light. An analysis system determines a property of the in vivo tissue from the spectral properties. A calibration device mounts such that it is periodically in optical communication with the optical probe. | 1. An apparatus for determining one or more properties of in vivo tissue, comprising: a. an illumination system adapted to produce light at a plurality of broadband wavelength ranges; b. an optical probe adapted to receive broadband light from the illumination system and transmit the broadband light to in vivo tissue, and to receive light diffusely reflected in response to the broadband tight, emitted from the in vivo tissue by fluorescence thereof in response to the broadband tight, or a combination thereof: c. a calibration device which is periodically in optical communication with the optical probe d. a spectrograph adapted to receive the light from the optical probe and produce a signal representative of spectral properties of the light; e. an analysis system adapted to determine a property of the in vivo tissue from the spectral properties signal. 2. An apparatus as in claim 1, wherein the illumination system comprises a plurality of light emitting diodes and at least one filter that substantially rejects light from the tight emitting diodes having wavelengths near the wavelengths of fluorescence of material in the in vivo tissue that contributes to the determination of the property of the in vivo tissue. 3. An apparatus as in claim 1, wherein the optical probe comprises a light pipe disposed such that tight from the optical probe transits the light pipe before being received by the spectrograph. 4. An apparatus as in claim 1, wherein the illumination system comprises one or more light pipes disposed such that light from the illumination system transits the light pipe before being received by the optical probe. 5. An apparatus as in claim 1, wherein the illumination system comprises a plurality of light emitting diodes movably mounted relative to the optical probe such that each light emitting diode can be individually placed in optical communication with the optical probe. 6. An apparatus as in claim 4, wherein the tight emitting diodes are mounted with a carrier rotatable about an axis, and wherein the tight emitting diodes are in optical communication with the optical probe at distinct rotational positions of the carrier. 7. An apparatus as in claim 1, wherein the optical probe is adapted to accept light at first and second ports, and wherein the illumination system is adapted to supply light having first wavelength characteristics at the first port, and light have second wavelength characteristics at the second port. 8. An apparatus as in claim 1, further comprising an operator display adapted to communicate information concerning the determined tissue property, where the display mounts with the apparatus such that the display can be adjusted in two angular dimensions. 9. An apparatus as in claim 1, wherein the display can be adjusted such that a human whose tissue is being sampled by the apparatus can not see the display. 10. An apparatus as in claim 1, wherein the illumination system comprises a plurality of light em... | - | A61B005/00
US20070276277 | A1 | 2007-11-29 | Device and method of manual measurement of pulse or respiratory rate | 2006-05-24 | An electronic device and method includes a means for setting a time interval for collecting a set of physiological data and entering the number of physiological events that occur within that time interval. The device and method are further configured to calculate the number events that occurred per minute, and displays the results for the user. The device may be implemented as a hand-held device and the method implemented in a graphical user interface of an electronic device. | 1. An electronic device for measuring a physiological event rate of a patient, the electronic device comprising: an event register configured to receive a count of a plurality of physiological events over a predetermined time interval;a start button configured to start the predetermined time interval; anda processor configured to calculate the physiological event rate of the patient by multiplying the count of the plurality of physiological events by a factor. 2. The device as claimed in claim 1, further comprising a display, wherein the display is configured to display the predetermined time interval in a count-down or a count-up fashion. 3. The device as claimed in claim 1, further comprising a notification configured to signal the end of the predetermined time interval. 4. The device as claimed in claim 1, wherein the factor is represented by the following equation: factor=60/the predetermined time interval,wherein the predetermined time interval is measured in seconds. 5. The device as claimed in claim 1, further comprising a result indicator, wherein the result indicator is configured to display the physiological event rate. 6. The device as claimed in claim 1, wherein the plurality of physiological events are any one of the following: a pulsebeat; anda breath. 7. The device as claimed in claim 1, wherein the predetermined time interval is pre-programmed into the processor. 8. The device as claimed in claim 1, wherein the predetermined time interval is adjustable by a user. 9. The device as claimed in claim 1, wherein the event register receives the count after the predetermined time interval ends. 10. The device as claimed in claim 1, wherein the event register receives the count synchronous with the plurality of physiological events. 11. The device as claimed in claim 1, wherein the event register receives the count from a user. 12. The device as claimed in claim 1, wherein the event register receives the count from a sensor. 13. The device as claimed in claim 1, wherein the event register and the start button include voice recognition capabilities, such that a user starts and stops the predetermined time interval, and the event register receives the count with a voice command by the user. 14. An electronic device for measuring a physiological event rate of a patient, the electronic device comprising: a graphical user interface, the graphical user interface configured to allow input from a user, the graphical user interface including: an event register configured to receive a count of a plurality of physiological events over a predetermined time interval; anda start button configured to start the predetermined time interval; anda processor configured to calculate the physiological event rate of the patient multiplying the count of the plurality of physiological events by a factor. 15. The device as claimed in claim 14, wherein the graphical user interface further includes a time interval indicator, wherein the time interval i... | - | A61B005/04
US20070244383 | A1 | 2007-10-18 | Sensing system with auxiliary display | 2007-05-07 | A system is provided for sensing blood glucose data of a patient. The system includes a sensor, user interface, and an optional auxiliary device. If the connection between the sensor and user interface is by a wire, the sensor remains powered when the wire is disconnected. The communication between the sensor and the user interface may be wireless. The auxiliary device can be a patient monitor or other display or signal device, which displays information about the blood glucose data collected by the sensor. The sensor is connected to sensor electronics, which include a sensor power supply, a voltage regulator, and optionally a memory and processor. | 1. A system for sensing blood glucose concentration of a person, the system comprising: a sensor to sense blood glucose data; sensor electronics in electrical communication with the sensor; a user interface in wireless communication with the sensor electronics; and a patient monitor in communication with the user interface. 2. The system of claim 1, wherein the communication between the patient monitor and the user interface is wireless. 3. The system of claim 1, wherein the communication between the patient monitor and the user interface is wired. 4. The system of claim 1, wherein the patient monitor includes the user interface. 5. The system of claim 1, wherein the sensor electronics include a sensor power supply. 6. The system of claim 5, wherein the sensor power supply is activated when the sensor is coupled to the sensor electronics. 7. The system of claim 1, wherein the sensor electronics include a memory having reference values stored therein. 8. The system of claim 7, wherein the reference values are factory input reference values. 9. The system of claim 7, wherein the memory having reference values stored therein is a flash memory. 10. The system of claim 7, wherein the reference values are values from a blood glucose meter. 11. The system of claim 10, wherein the blood glucose meter is coupled to the sensor electronics. 12. The system of claim 11, wherein the blood glucose meter and the sensor are integrated into a single housing. 13. The system of claim 7, wherein the reference values are entered into the user interface and transmitted to the sensor electronics. 14. The system of claim 7, wherein the reference values are values for calibrating the blood glucose data. 15. The system of claim 7, wherein the memory is a nonvolatile memory. 16. The system of claim 1, wherein the sensor electronics further include a wireless transmitter and the user interface further includes a wireless receiver. 17. The system of claim 1, wherein the sensor electronics further include a wireless transmitter, the user interface further includes a wireless receiver, and the patient monitor further includes a third wireless receiver. 18. The system of claim 1, wherein the sensor is a real-time sensor to sense blood glucose data in real-time. 19. The system of claim 1, wherein the sensor electronics store an identifying code, wherein the sensor electronics are adapted to transmit the identifying code to the user interface, and wherein the user interface is adapted to identify the sensor based on the identifying code before storing data from the sensor 20. The system of claim 1, wherein the sensor is a subcutaneous sensor. 21. The system of claim 1, wherein the sensor electronics include a measurement memory for storing glucose measurement data 22. A system for sensing blood glucose concentration of a user, the system comprising: a sensor to sense blood glucose data; sensor electronics in electrical communication with... | Medtronic Minimed, Inc. | A61B005/145
US20070249920 | A1 | 2007-10-25 | ANALYTE MONITORING DEVICE AND METHODS OF USE | 2007-06-21 | An analyte monitor includes a sensor, a sensor control unit, and a display unit. The sensor has, for example, a substrate, a recessed channel formed in the substrate, and conductive material disposed in the recessed channel to form a working electrode. The sensor control unit typically has a housing adapted for placement on skin and is adapted to receive a portion of an electrochemical sensor. The sensor control unit also includes two or more conductive contacts disposed on the housing and configured for coupling to two or more contact pads on the sensor. A transmitter is disposed in the housing and coupled to the plurality of conductive contacts for transmitting data obtained using the sensor. The display unit has a receiver for receiving data transmitted by the transmitter of the sensor control unit and a display coupled to the receiver for displaying an indication of a level of an analyte. The analyte monitor may also be part of a drug delivery system to alter the level of the analyte based on the data obtained using the sensor. | 1. An analyte monitoring device, comprising: a housing; a communication unit coupled to the housing for receiving one or more analyte related signals monitored by an analyte sensor; and a processor unit coupled to the communication unit to process the one or more analyte related signals, the processor unit configured to determine a calibration time period to calibrate the received one or more analyte related signals. 2. The device of claim 1, wherein the processor unit is configured to generate an output signal associated with the determined calibration time period. 3. The device of claim 1, wherein the calibration time period includes one or more of once every eight hours, once a day, and once a week. 4. The device of claim 1, wherein the processor unit determines the calibration time period according to the detection of a newly positioned analyte sensor. 5. The device of claim 1, wherein the processor unit determines the calibration time period according to the occurrence of at least one predefined parameter. 6. The device of claim 1, wherein the processor unit is configured to compare whether values from before and after the most recent calibration disagree by more than a threshold amount. 7. The device of claim 1, wherein the processor unit is configured not to allow calibration, or to reject a calibration point, based on an occurrence of at least one predetermined condition. 8. The device of claim 7, wherein the at least one predetermined condition includes detection of a temperature that is not within a predetermined range or detection of a temperature that is changing at a rate greater than a predetermined level. 9. The device of claim 8, wherein the predetermined range is approximately 30° C. to approximately 42° C. 10. The device of claim 8, wherein the predetermined level is approximately 0.2° C./minute, approximately 0.5° C./minute, or approximately 0.7° C./minute. 11. The device of claim 7, wherein the at least one predetermined condition includes a plurality of contemporaneous uncalibrated signals that is not within a predefined range of each other. 12. The device of claim 11, wherein the predefined range includes an approximately 10% range or an approximately 20% range. 13. The device of claim 7, wherein the at least one predetermined condition includes a rate of change of the uncalibrated analyte sensor related signal above a predetermined threshold rate. 14. The device of claim 13, wherein the predetermined threshold rate is approximately 0.25 mg/dL per minute or approximately 0.5 mg/dL per minute or greater. 15. The device of claim 7, wherein the at least one predetermined condition includes detection of an uncalibrated analyte related signal greater than a maximum threshold value or less than a minimum threshold value. 16. The device of claim 15, wherein the maximum threshold value includes one of approximately 5 nA, approximately 10 nA, approximately 20 nA, or approximately 40 nA, and further, whe... | Abbott Diabetes Care, Inc. | A61B005/05
US07294105 | B1 | 2007-11-13 | System and method for a wireless medical communication system | 2003-08-29 | In one embodiment, a wireless medical communication system includes a plurality of transmitters. Each of the plurality of transmitters is capable of being coupled to at least one of a plurality of patients and operable to communicate over a communication link a substantially unprocessed physiological data signal associated with at least one patient. At least a portion of the communication link comprises a wireless connection. The system further includes at least one medical diagnostic device operable to receive at least two substantially unprocessed physiological data signals communicated from the plurality of transmitters. Each of the at least two substantially unprocessed physiological data signals are associated with different patients. | 1. A communication system, comprising: a plurality of transmitters adapted to be coupled to at least one patient at a first location, the plurality of transmitters communicating over a first communication link a plurality of data signals associated with the at least one patient, at least a portion of the first communication link comprising a wireless connection;a first receiver coupled to the first communication link, the first receiver receiving at least a portion of the plurality of data signals communicated over the first communication link and communicating the portion of the plurality of data signals over a second communication link, wherein the first receiver communicates the portion of the plurality of data signals in a first data format over the second communication link, wherein the first data format comprises a time division multiple-access (TDMA) format and wherein at least a portion of the second communication link comprises an optical fiber;at least one repeater coupled to the first receiver, the at least one repeater boosting a power level of the portion of the plurality of data signals for communication over the second communication link; anda central office station coupled to the at least one repeater, the central office station receiving the portion of the plurality of data signals communicated over the second communication link and communicating at least some of the portion of the plurality of data signals received by the central office station in a second data format over a third communication link to one or more receiving devices at a remote location, wherein the remote location is different than the first location and wherein the third communication link comprises a local access network coupled to the central office station at a proximal end of the local access network and coupled to the remote location at a distal end of the local access network; andone or more diagnostic devices coupled to the central office station, wherein the one or more diagnostic devices comprise a device selected from the group consisting of a heart monitor, an electrocardiogram, a blood pressure device, a temperature measuring device, a chemical composition device, and an electroencephalogram, wherein the second data format of at least a portion of the plurality of data signals communicated over the third communication link comprises a different format than the first data format communicated over the second communication link. 2. The system of claim 1, wherein the data signals comprise substantially unprocessed physiological data signals and a patient identifier. 3. The system of claim 1, wherein at least one of the plurality of transmitters communicates the data signals in the Wireless Medical Telemetry Service (WMTS) band. 4. The system of claim 1, wherein the second data format communicated over the third communication link is communicated over the third communication link is selected from the group consisting of Code Division Multiple Access (... | Cheetah Omni, LLC | A61B005/00
US07292884 | B2 | 2007-11-06 | Impedance based reaction performance measuring device | 2005-02-02 | There are provided a device which can measure a reaction performance of a neurotransmission system and that of a muscle expansion/contraction system in a specific body part easily, and gives a direction that a muscle in a specific body part is to be in an unreacted state by muscle unreacted state directing means, gives a direction that the muscle in the part is to be shifted into a reacted state by muscle reacted state directing means, continuously measures impedance and time until the reaction of the muscle in the part is completed after it has been directed that the muscle in the part is to be in the reacted state by impedance measuring means and timing means, and computes the reaction time of a neurotransmission system and the reaction time of a muscle expansion/contraction system based on these continuously measured impedance and time by individual system reaction time computing means. | 1. An impedance based reaction performance measuring device comprising: muscle unreacted state directing means,muscle reacted state directing means,impedance measuring means,timing means, andindividual system reaction time computing means, wherein the muscle unreacted state directing means gives a direction that a muscle in a specific body part is to be in an unreacted state,the muscle reacted state directing means gives a direction that the muscle in the specific body part is to be shifted into a reacted state,the impedance measuring means has an electrode set adapted to make contact with the specific body part and supplies a current to the specific body part and detects a voltage by use of the electrode set to continuously measure impedance until the reaction of the muscle in the specific body part is completed after the muscle unreacted state directing means has given the direction and after the muscle reacted state directing means has given the direction,the timing means continuously measures time after the muscle reacted state directing means has given the direction, andthe individual system reaction time computing means computes the reaction time of a neurotransmission system and the reaction time of a muscle expansion/contraction system based on the impedance measured continuously by the impedance measuring means and the time measured continuously by the timing means. 2. The device of claim 1, wherein the individual system reaction time computing means computes time between a point when the muscle reacted state directing means has given the direction and a point when an increasing trend has been started in impedance changes as the reaction time of the neurotransmission system and time between a point when the increasing trend has been started in impedance changes and a point when the farthest impedance has been reached as the reaction time of the muscle expansion/contraction system, in the impedances measured continuously by the impedance measuring means after the muscle reacted state directing means has given the direction. 3. The device of claim 1, wherein the electrode set of the impedance measuring means is movably attached to each of specific body parts. 4. The device of claim 2, wherein the electrode set of the impedance measuring means is movably attached to each of specific body parts. | Tanita Corporation | A61B005/05
US07289838 | B2 | 2007-10-30 | Apparatus and method for measuring blood components | 2004-09-16 | A blood component measuring apparatus includes a fixing apparatus for fixing a body part of an examinee, the body part including a tissue to be examined, a light source portion for radiating light onto the tissue to be examined, the tissue to be examined covering the light source portion, a photodetector for detecting light passing through the tissue to be examined, the photodetector facing the light source portion, and an analyzer for analyzing the light detected by the photodetector, wherein the fixing apparatus includes first and second fixing members for fixing first and second portions of the body part, respectively, the first and second portions of the body part being connected to the tissue to be examined, wherein the first and second fixing members are operable to move depending on a location of the tissue to be examined. | 1. A blood component measuring apparatus, comprising: a fixing apparatus for fixing a first body part and a second body part of an examinee, the first body part being connected to the second body part via a tissue to be examined;a light source portion for radiating light onto the tissue to be examined, the light source portion being adapted to be covered by the tissue;a photodetector for detecting light passing through the tissue to be examined, the photodetector facing the light source portion; andan analyzer for analyzing the light detected by the photodetector,wherein the fixing apparatus includes: a first fixing member for fixing the first body part; anda second fixing member for fixing the second body part,wherein each of the first and second fixing members is configured to move a respective body part independently of the other fixing member and depending on a location of the tissue to be examined. 2. The blood component measuring apparatus as claimed in claim 1, wherein the first and second fixing members are disposed on a common base plate so that each of the first and second fixing members are operable to pivot about a respective point on the common base plate. 3. The blood component measuring apparatus as claimed in claim 1, wherein the first fixing member comprises: a first support operable to pivot about an end of the first support;a movable member mounted on the first support and providing a space for receiving the first body part, a portion of the movable member being operable to vary a size of the space for receiving the first body part in response to a size of the first body part; andan adjustor for adjusting a position of the movable member. 4. The blood component measuring apparatus as claimed in claim 3, wherein the first fixing member further comprises a pressing means for pressing a region of the first body part adjacent to the tissue to be examined. 5. The blood component measunng apparatus as claimed in claim 3, wherein the first fixing member further comprises a tissue catching means for pulling a region of the first body part adjacent to the tissue to be examined downward or outward. 6. The blood component measuring apparatus as claimed in claim 3, wherein the adjustor comprises a first adjustor for varying a length of the space for receiving the first body part and a second adjustor for varying a width of the space for receiving the first body part. 7. The blood component measuring apparatus as claimed in claim 3, further comprising a first stopper for limiting a pivotal motion of the first support. 8. The blood component measuring apparatus as claimed in claim 1, wherein the second fixing member comprises: a second support operable to pivot about an end of the second support;a supporting member mounted on the second support to support the second body part, the supporting member being operable to vary a size of the supporting member in response to a size of the second body part;a tissue catcher for pulling a portio... | Samsung Electronics Co., Ltd. | A61B005/00
US07794402 | B2 | 2010-09-14 | Echogenic needle catheter configured to produce an improved ultrasound image | 2006-05-15 | An echogenic catheter, such as a needle catheter, formed at least in part of an intrinsically conductive organic polymer for providing a highly conductive surface in combination with an improved ability to ultrasonically image the catheter, and a method of performing a medical procedure using a catheter of the invention. | 1. An echogenic catheter, comprising a) an elongated shaft having a proximal shaft section, a distal shaft section, and a lumen extending therein from a proximal to a distal end of the shaft; andb) a polymeric distal tip at the distal end of the elongated shaft, which is formed at least in part of an intrinsically conductive organic polymer having an outer surface with a circumference angle substantially greater than 180 degrees, and which has a distal portion of the shaft lumen extending therein in communication with a proximal portion of the shaft lumen and with a port at a distal end of the distal tip, and which is electrically connected to a conductor extending at least through the distal shaft section such that the distal tip is an electrode, wherein the intrinsically conductive organic polymer is not doped with additional materials to aid electrical conductivity, wherein the conductor comprises a wire electrically connecting the distal tip to a distal end of the shaft to conduct a signal from the distal tip to a signal receiving device for generating an electrocardiogram, wherein the polymeric distal tip is a solid material molded around and in continual contact along a cylindrical outer surface of a metal support of the distal shaft section, and in continual contact along outer surfaces of an end flair of the metal support. 2. The catheter of claim 1 wherein the intrinsically conductive polymer is selected from the group consisting of polyacetylene, polypyrrole, polythiophene, polyaniline, and polypara-phenylene vinylenes. 3. The catheter of claim 1 wherein the tip is a blend of the intrinsically conductive polymer and a low-conductive polymer matrix. 4. The catheter of claim 3 wherein the tip has a wall which is formed of the blend and which has a curved outer surface defining a distal leading face of the catheter having the port therein. 5. The catheter of claim 3 wherein the distal tip includes a radiopaque material different from the intrinsically conductive polymer, such that the distal tip is radiopaque, and wherein the amount of radiopaque material does not interfere with imaging of a surrounding anatomy. 6. The catheter of claim 5 wherein the radiopaque material is distributed within the blend. 7. The catheter of claim 1 wherein the distal tip has a wall formed of a low-conductive polymer and an outer layer formed at least in part of the intrinsically conductive polymer bonded to the low-conductive polymer, the outer layer having an inner surface bonded to the low-conductive polymer wall. 8. The catheter of claim 7 wherein the low-conductive polymer has a functionalized outer surface bonded to the intrinsically conductive polymer outer layer, the functionalized outer surface being a phosphonyl or sulfonyl surface. 9. The catheter of claim 1 wherein the catheter is needle catheter including a needle in the lumen of the shaft, which extends distally from the distal tip port in an extended configuration, and which has a lumen.... | Advanced Cardiovascular Systems, Inc. | A61B008/14
US07297111 | B2 | 2007-11-20 | Computerized medical diagnostic and treatment advice system | 2005-03-09 | A system and method for providing computerized, knowledge-based medical diagnostic and treatment advice. The medical advice is provided to the general public over a telephone network. Two new authoring languages, interactive voice response and speech recognition are used to enable expert and general practitioner knowledge to be encoded for access by the public. “Meta” functions for time-density analysis of a number of factors regarding the number of medical complaints per unit of time are an integral part of the system. A semantic discrepancy evaluator routine along with a mental status examination are used to detect the consciousness level of a user of the system. A re-enter feature monitors the user's changing condition over time. A symptom severity analysis helps to respond to the changing conditions. System sensitivity factors may be changed at a global level or other levels to adjust the system advice as necessary. | 1. A computerized method of providing information related to any one of a plurality of patients for use in an automated medical advice system, the method comprising: selectively executing at least a portion of medical diagnostic code, wherein the code: accesses a patient medical history during an evaluation process, wherein the patient medical history comprises a plurality of records, each patient being associated with at least one unique record, wherein the patient medical history is persistently stored;determines medical advice particular to a medical condition associated with the portion of the medical diagnostic code through communication with a selected one of the patients and with information stored in the patient medical history; andprovides the medical advice to a selected recipient. 2. The method defined in claim 1, wherein the selected recipient is the selected one of the patients. 3. The method defined in claim 1, wherein the selected recipient is a health care professional associated with the selected one of the patients. 4. The method defined in claim 1, additionally comprising generating a diagnosis during the selective execution of the portion of the medical diagnostic code. 5. The method defined in claim 4, wherein the diagnosis comprises a single disease. 6. The method defined in claim 4, wherein the diagnosis comprises a differential diagnosis list. 7. The method defined in claim 1, additionally comprising storing the medical advice in a patient consultation summary during the selective execution of the portion of the medical diagnostic code. 8. The method of claim 7, wherein a health care professional accesses and uses the patient consultation summary to make a diagnosis. 9. The method defined in claim 8, additionally comprising storing the diagnosis in the patient medical history. 10. The method defined in claim 8, additionally comprising providing the diagnosis to the selected one of the patients. 11. The method defined in claim 4, additionally comprising: storing a treatment table in a medical advice system;accessing the treatment table based on the diagnosis so as to select a treatment; andcommunicating the selected treatment to the selected one of the patients. 12. The method defined in claim 1, additionally comprising protecting a medical history of the selected one of the patients against unauthorized access. 13. A method of providing information to a patient for use in a medical diagnostic advice system comprising a computerized device including an input and an output device, the method comprising: transmitting information to the patient by the output device;receiving information from the patient by the input device;selectively executing at least a portion of medical diagnostic code based on at least a portion of the received information;scoring at least a portion of the processed received information; anddiagnosing a medical condition associated with the executed portion of the medical diagnostic code based... | Clinical Decision Support, LLC | A61B005/00
US07289761 | B2 | 2007-10-30 | Systems, devices, and methods for selectively preventing data transfer from a medical device | 2003-06-23 | Systems and methods provide for the selective prevention of data transfer from a medical device to allow the patient to have privacy when desired. Theses systems and methods provide medical devices that can be instructed in various ways to stop recording data and/or transmitting data to external devices and systems. These systems and methods also provide external repeater devices that can also be instructed in various ways to stop recording data being received, stop forwarding data that is being or has already been received, and/or to stop soliciting data from the medical device. These systems and methods also provide for a blocking device that may be separate from the medical device and repeater to provide instruction to the medical device and/or repeater to prevent data transfer such as by stopping the recording or transmission of data. Further, the blocking device may be alternatively configured to provide a jamming signal to prevent data transmissions from being successfully communicated between the medical device and the repeater. | 1. A method for jamming communications between an implantable medical device and an external communications device to prevent data transfer, the method comprising; receiving an external input at an external blocking device to begin jamming the communications between the implantable medical device and the external communications device;transmitting a jamming signal from the external blocking device to jam the communications between the implantable medical device and the external communications device, wherein the jamming signal is selected to target a particular frequency range selected for use in the communications between the implantable medical device and the external communications device; andusing the jamming signal, jamming communications between the implantable medical device and the external communications device to prevent data transfer between the implantable medical device and the external communications device. 2. The method of claim 1, wherein the external blocking device includes a short range jamming transmitter. 3. The method of claim 1, wherein the jamming signal blankets the frequency range used for the communications. 4. The method of claim 2, wherein the short range jamming transmitter is in proximity to the implantable medical device and wherein transmitting a jamming signal from the external blocking device to jam the communications comprises preventing the implantable medical device from receiving a solicitation to begin transmitting that is sent by the external communications device. 5. The method of claim 1, wherein the communications occur through a cellular phone system employing control channels and the jamming signal blankets the control channels used for the communications. 6. The method of claim 1, wherein the input is received in response to manipulating a user interface at the external blocking device. 7. The method of claim 1, further comprising providing an indication of jamming, wherein the indication is a visual indication on the external blocking device. 8. The method of claim 1, further comprising providing an indication of jamming, wherein the indication is an auditory signal transmitted by the external blocking device. 9. The method of claim 1, further comprising determining whether a specified period of time has passed and, if so, then ceasing to transmit the jamming signal. 10. The method of claim 1, wherein the communications comprise communications related to electively recorded physiological patient data. 11. The method of claim 1, in which the jamming signal is operable to prevent reception of communications by the implantable medical device. 12. The method of claim 11, in which the jamming signal is operable to prevent reception of communications by the implantable medical device that are intended to cause the implantable medical device to begin transmitting data. 13. A method for inhibiting communications between an implantable medical device and an external communications device to prev... | Cardiac Pacemakers, Inc. | H04K003/00 A61N001/08 A61B005/0428
US07310545 | B1 | 2007-12-18 | Method and device to form a sensor using isolated cardiomyocytes | 2003-04-08 | A method and device are described to form a sensor using a cardiomyocyte by advancing a catheter into the tissue of interest, cardiac in the preferred embodiment, and using the catheter to ablate a cone- or a dome-shaped region to form an electrically isolated section of tissue. An electrode is later fixed to the region encompassed by the dome-shaped area of tissue and used to detect the electrophysiological activity of this electrically independent cluster of cells. These cells combined with the electrode and a detection circuitry will form a cell-based sensor to monitor the effects of the anti-arrhythmic drugs in the circulation. The inventive device includes an ablation catheter and a sensing lead. Catheter is a hollow conductor which used to carry RF power from the external generator to the myocardium and to form a cone-shaped ablation zone to electrically isolate a part of myocardium from the rest. Sensing lead is a conductor that carries electrical signals from the isolated myocardium back to the implanted monitoring device. Implantable device is the main unit for processing the signals coming back from the sensing lead. | 1. A method of making a sensor system comprised of: a) isolating electrically a viable section of cells or tissue in a tissue or organ; andb) attaching a sensor to said electrically isolated cells or tissue in a tissue or organ. 2. A method of making a sensor system of claim 1, wherein the electrically isolated section of cells or tissue is formed using an ablation technique selected from the group of RF ablation, cryoablation, chemical ablation, biological ablation, or mechanical ablation. 3. A method of making sensor system of claim 1 wherein the electrically isolated section of tissue is formed with an ablation catheter. 4. A method of making a sensor system of claim 1 wherein the isolated section of tissue is formed from an ablated zone of tissue. 5. A method of making sensor system of claim 1, wherein the sensor further comprises an electrical sense amplifier to measure an electrophysiologic activity, which is caused by depolarization of a single or group of cells. 6. A method of making sensor system of claim 5, where in the electrophysiolgic activity of the isolated cells is compared to the electrical activity of non-isolated cells. 7. A method of making sensor system of claim 6, wherein the compared electrical activity measures the rate of depolarization. 8. A method of making sensor system of claim 6, wherein the compared electrical activity measures changes in the refractory period. 9. A method of making sensor system of claim 5, wherein the electrophysiologic change is due to a change in activation of depolarization characteristics of a group of cells. 10. A method of making sensor of claim 1, wherein the sensor provides a feedback to a drug pump, and or any implantable stimulator. 11. A method of making sensor of claim 1, wherein said isolated tissue further comprises transplanted cells. | Medtronic, Inc. | A61B005/04
US07282028 | B2 | 2007-10-16 | Method and apparatus for measuring animal's condition by acquiring and analyzing its biological signals | 2003-01-10 | A method and apparatus for measuring the biological condition of an animal by acquiring and analyzing its biological signals are provided. The biological signals from skin temperature, a photoplenthysmogram (PPG), an electrocardiogram (ECG), electrodermal activity (EDA), an electromyogram (EMG), and an electrogastrogram (EGG) are detected using a biological signal detection unit which is attached to the animal's skin. Feature vectors, including the mean heart rate of the photoplenthysmogram and its standard deviation, the very low frequency, low frequency, and high frequency components of heart rate variability, the frequency and mean amplitude of skin conductance responses, and the mean and maximum skin temperatures, are extracted from the detected biological signals. The biological condition, including needs and emotions, of the animal as to whether or not the animal feels hunger or fear, how much the animal is stressed, or whether or not the animal needs to have a bowel movement, is determined using a pattern classifier which has learned reference vectors, which reflect the behaviors, needs, and emotions of different kinds of animals for various biological conditions and are stored in a predetermined database. Therefore, the biological condition of the animal can be determined through instrumental communication, not through human languages, and the breeding of pets can be efficiently managed. | 1. A method for determining the biological condition of a non-human animal by acquiring and analyzing a biological signal, the method comprising: (a) acquiring a predetermined biological signal using a biological signal detection unit which is adapted to be attached to the non-human animal;(b) extracting a predetermined feature vector from the acquired predetermined biological signal, wherein the feature vectors include any one or any combination of the mean heart rate of the photoplethysmogram and its standard deviation, the very low frequency, low frequency, and high frequency components of heart rate variability of the non-human animal; and(c) analyzing and determining the biological condition of the non-human animal, including emotions and needs of the non-human animal, from the predetermined feature vector. 2. A method for determining the biological condition of an animal by acquiring and analyzing biological signals, the method comprising: (a) acquiring biological signals from skin temperature, a photoplethysmogram (PPG), an electrocardiogram (ECG), electrodermal activity (EDA), an electromyogram (EMG), and an electrogastrogram (EGG) using a biological signal detection unit which is adapted to be attached to the animal's skin; (b) extracting feature vectors from the acquired biological signals, the feature vectors including any one or any combination of the mean heart rate of the photoplethysmogram and its standard deviation, the very low frequency, low frequency, and high frequency components of heart rate variability, the frequency and mean amplitude of skin conductance responses which are obtainable from the electrodermal activity, and the mean and maximum skin temperatures; and (c) analyzing and determining the biological condition, including needs and emotions, of the animal as to whether or not the animal feels hunger or fear, how much the animal is stressed, or whether or not the animal needs to have a bowel movement, using a support vector machine which has learned reference vectors, which reflect the behaviors, needs, and emotions of different kinds of animals for various biological conditions and are stored in a predetermined database. 3. The method of claim 2, wherein extracting the mean heart rate as one of the feature vectors in step (b) from the photoplethysmogram, which is acquired as a biological signal in step (a), comprises: (b1) low-pass filtering the photoplethysmogram to remove high frequency noise; (b2) median-filtering an output signal in step (b1), from which the high frequency noise is removed, to estimate a baseline variation to a very low frequency; (b3) subtracting an output signal in step (b2) from the output signal in step (b1) to obtain a waveform from which the baseline variation and direct current and high frequency components are removed; and (b4) matching-filtering an output signal in step (b3) to obtain the location of peaks of the photoplethysmogram and measure the heart rate and heart rate variability... | Samsung Electronics Co., Ltd. | A61B005/00
US07276030 | B2 | 2007-10-02 | Method and apparatus for detecting human body in a vehicle | 2003-07-24 | Chest motion associated with breathing is detected to obtain a breathing motion signal representing the chest motion in the form of an electrical signal; then, the times at which specific points occur in the waveform of the breathing motion signal are detected and, when the time interval between the specific points is within a predetermined range, the presence of a human body is detected in a vehicle. | 1. A human body detection method for detecting a human body in a vehicle, comprising: detecting chest motion associated with breathing and obtaining a breathing motion signal representing said chest motion in the form of an electrical signal;detecting times at which specific points occur in a waveform of said breathing motion signal; anddetecting the presence of a human body in said vehicle when time interval between said specific points is within a predetermined range,wherein said specific points in the waveform of said breathing motion signal are peaks on a positive or negative side of the waveform of said breathing motion signal, andwherein the times (T(n)) at which said peaks occur are detected to obtain a peak-to-peak time interval (ΔT(n)),a difference (Δt(n)) between peak-to-peak time intervals is obtained from said peak-to-peak time interval (ΔT(n)), andthe presence of a human body is detected in said vehicle when the difference (Δt(n)) between said peak-to-peak time intervals is smaller than a predetermined value (Tth). 2. A human body detection method as claimed in claim 1, wherein the number of times that the difference (Δt(n)) between said peak-to-peak time intervals is smaller than said predetermined value (Tth) is counted by a counter and, when the number of times counted is larger than a predetermined number (Cth), the presence of a human body is detected in said vehicle. 3. A human body detection method as claimed in claim 2, wherein said counter is reset when said peaks are not larger in magnitude than a predetermined level (Vth1). 4. A human body detection method as claimed in claim 3 wherein, when said counter is not reset, and the number of times counted is larger than said predetermined number (Cth), and when said peaks are larger in magnitude than a predetermined level (Vth2), the presence of a human body is detected in said vehicle. 5. A human body detection method as claimed in claim 2 wherein, when the number of times counted is larger than said predetermined number (Cth), and when said peaks are larger in magnitude than a predetermined level (Vth2), the presence of a human body is detected in said vehicle. 6. A human body detection method as claimed in claim 1 wherein, when the difference (Δt(n)) between said peak-to-peak time intervals is smaller than said predetermined value (Tth), and when said peaks are larger in magnitude than a predetermined level (Vth2), the presence of a human body is detected in said vehicle. 7. A human body detection method as claimed in claim 1 wherein, when two conditions, one being that the difference (Δt(n)) between said peak-to-peak time intervals is smaller than said predetermined value (Tth) and the other being that said peaks are larger in magnitude than a predetermined level (Vth1), are satisfied (CONDITION 1), and when the condition that said peaks are larger in magnitude than a predetermined level (Vth2) is satisfied (CONDITION 2), the presence of a human body is detected in sai... | Fujitsu Ten Limited | A61B005/08
US07286869 | B2 | 2007-10-23 | Choice of wavelengths for multiwavelength optical imaging | 2004-01-16 | The present invention relates to a method for wavelength selection in a multi-wavelength TPSF or CW-based optical imaging system. This consists of identifying several chromophores in a highly turbid medium and selecting optimized wavelengths whereby using these wavelengths optimizes the deduction of the chromophore concentrations. Such chromophore concentrations may be combined to deduce other properties of the turbid medium. | 1. A method of optical imaging of turbid media using a plurality of discrete wavelengths in an optical imaging system, the method comprising the steps of: selecting a set of chromophores for characterizing a property of the turbid media;defining parameters of the system including at least a number of said discrete wavelengths, a value of each of said wavelengths, source power and detector aperture for each of said wavelengths, a choice of image algorithm and source/detector geometries, a choice of source and detector and noise characteristics;fixing a value of all of said parameters except a plurality of said parameters values to be optimized;determining an optimal value for each of said parameter values to be optimized as a function of a performance of the system in measuring a concentration of said chromophores in said turbid media for characterizing said property as a whole; andusing said optimal value for each of said parameter values in imaging said turbid media. 2. The method of claim 1 wherein said optical imaging system is selected from Time-Domain (TD) modality which generates Temporal Point Spread Functions (TPSF), and Continuous Wave (CW) modality. 3. The method of claim 2, wherein said imaging is medical imaging, said highly turbid medium being body tissue and said property is physiological. 4. The method of claim 3, wherein said parameter values to be optimized comprise a value of each of said wavelengths. 5. The method of claim 4, wherein said parameter values to be optimized further comprise said number of said discrete wavelengths. 6. The method of claim 5, wherein said step of determining comprises fixing said number of discrete wavelengths at each of a plurality of numbers, and determining an optimized performance of the system in measuring a concentration of said chromophores in said turbid media at each of said plurality of wavelengths, and selecting one of said plurality of numbers having a best optimized performance. 7. The method of claim 6, wherein said step of determining an optimal value for each of said parameters comprises minimizing a condition number of a matrix of specific absorption coefficients of said chromophores as a function of wavelength. 8. The method of claim 5, wherein said step of determining an optimal value for each of said parameters comprises minimizing a condition number of a matrix of specific absorption coefficients of said chromophores as a function of wavelength. 9. The method of claim 4, wherein said step of determining an optimal value for each of said parameters comprises minimizing a condition number of a matrix of specific absorption coefficients of said chromophores as a function of wavelength. 10. The method of claim 3, wherein said plurality of chromophores comprise at least oxy-hemoglobin and deoxy-hemoglobin. 11. The method of claim 10, wherein said chromophores are water, lipids, oxy-hemoglobin and deoxy-hemoglobin. 12. The method of claim 11, wherein said imaging system is ... | ART, Advanced Research Technologies, Inc. | A61B005/00
US07289836 | B2 | 2007-10-30 | Optical-based sensing devices | 2006-01-27 | An optical-based sensor for detecting the presence or amount of an analyte using both indicator and reference channels. The sensor has a sensor body with a source of radiation embedded therein. Radiation emitted by the source interacts with indicator membrane indicator molecules proximate the surface of the body. At least one optical characteristic of these indicator molecules varies with analyte concentration. For example, the level of fluorescence of fluorescent indicator molecules or the amount of light absorbed by light-absorbing indicator molecules can vary as a function of analyte concentration. In addition, radiation emitted by the source also interacts with reference membrane indicator molecules proximate the surface of the body. Radiation (e.g., light) emitted or reflected by these indicator molecules enters and is internally reflected in the sensor body. Photosensitive elements within the sensor body generate both indicator channel and reference channel signals to provide an accurate indication of the concentration of the analyte. Preferred embodiments are totally self-contained and are sized and shaped for use in vivo in a human being. Such embodiments preferably include a power source, e.g. an inductor, which powers the source of radiation using external means, as well as a transmitter, e.g. an inductor, to transmit to external pickup means the signal representing the level of analyte. | 1. An electro-optical sensing device for detecting the presence of an analyte in a medium, said sensing device comprising: a. a radiation source that emits radiation;b. a first and a second photosensitive elements configured to receive radiation and output an electrical signal in response thereto;c. a first and a second indicator elements positioned to receive radiation from the radiation source and to transmit radiation to said first and second photosensitive elements, said first and second indicator elements each containing indicator molecules with an optical characteristic responsive to the presence of an analyte; andwherein said first indicator element is exposed to an exterior of the device and is responsive to a presence of an analyte in a medium external to the device, and wherein said second indicator element is exposed to the exterior of the device and is configured such that an optical response thereof is insensitive to the presence of the analyte in the medium external to the device. 2. The sensing device of claim 1, wherein said indicator molecule has an optical characteristic responsive to the presence of oxygen. 3. The sensing device of claim 2, wherein said indicator molecule is tris(4,7-diphenyl-1,10-phenanthroline)ruthenium(II) perchlorate. 4. The sensing device of claim 1, wherein said first indicator element and said first photosensitive element comprise a signal channel, and wherein said second indicator element and said second photosensitive element comprise a reference channel. 5. The sensing device of claim 4, wherein said signal channel and said reference channel are incorporated into a chip-like structure with leads extending therefrom. 6. The sensing device of claim 1, wherein said radiation source is a light emitting diode. 7. The sensing device of claim 1, wherein power to the sensing device is provided from an internal power source. 8. The sensing device of claim 7, wherein said internal power source is a battery. 9. The sensing device of claim 1, wherein power to the sensing device is provided from an external source through an induction circuit formed in the sensing device. 10. The sensing device of claim 1, wherein said indicator molecule has an optical characteristic responsive to the presence of glucose. 11. The sensing device of claim 1, wherein said second indicator element is at least partially covered. 12. The sensing device of claim 1, wherein said indicator molecules are fluorescent indicator molecules. 13. A method for detecting an analyte of interest in a medium, said method comprising: a. providing an electro-optical sensing device containing a first and a second indicator elements each containing indicator molecules having an optical characteristic responsive to the presence of an analyte and positioned to receive excitation radiation from a radiation source and to transmit resultant radiation to a pair of photosensitive elements, and wherein said second indicator element is configured such ... | Sensors for Medicine and Science, Inc. | A61B005/00
US07297112 | B2 | 2007-11-20 | Embedded bio-sensor system | 2006-10-18 | Provided is a bio-sensor system which utilizes radio frequency identification technology and which includes a remote transponder in wireless communication with an implantable passively-powered on-chip transponder. The bio-sensor system is specifically adapted to provide a substantially stable and precise sensor reference voltage to a sensor assembly that is included with the on-chip transponder. The remote transponder is also configured to remotely receive data representative of a physiological parameter of the patient as well as identification data and may enable readout of one or more of the physiological parameters that are measured, processed and transmitted by the on-chip transponder upon request by the remote transponder. The precision and stability of the sensor reference voltage is enhanced by the specific circuit architecture of the glucose sensor to allow for relatively accurate measurement of the physiological parameter such as measurement of glucose concentration by a glucose sensor without the use of a microprocessor. | 1. A bio-sensor system adapted to provide a substantially stable voltage to a sensor assembly that is implantable in a patient such that physiological parameters thereof may be accurately measured, the bio-sensor system comprising: a remote transponder configured to transmit a scanner signal to an implantable on-chip transponder to receive a data signal therefrom;the implantable on-chip transponder in wireless communication with the remote transponder and being configured to receive the scanner signal and transmit the data signal, the on-chip transponder including: a sensor being configured to generate a sensor signal representative of the physiological parameter of the patient;a radio frequency (RF) receiver configured to receive the scanner signal from the remote transponder and to filter, amplify and demodulate the scanner signal and generate a message signal for controlling the on-chip transponder;a power receiver configured to receive the scanner signal from the remote transponder and to generate a power signal for powering the on-chip transponder;an analog-to-digital (A/D) assembly connected to the power receiver, the RF receiver and the sensor, the A/D assembly being configured to respectively receive the power signal, the sensor signal and the message signal and generate a digital signal in response thereto;a data processor connected to the A/D assembly, the power receiver and the RF receiver, the data processor being configured to respectively receive the power signal, the digital signal and the message signal and generate a data signal in response thereto; andan RF transmitter connected to the power receiver, the data processor and the RF receiver and being configured to respectively receive the power signal, the data signal and the message signal and to modulate, amplify, filter and transmit the data signal;wherein the power receiver is configured to supply a substantially non-deviating sensor reference voltage to the sensor for accurate measurement of the physiological parameter, the remote transponder being configured to receive the data signal from the RF transmitter and to extract data representative of the physiological parameter;wherein the A/D assembly includes: a processor-filter connected to the bio-sensor and being configured to receive the sensor signal therefrom and generate a filtered signal in response thereto;an amplifier connected to the processor-filter and being configured to receive the filtered signal therefrom and generate an amplified signal in response thereto;a voltage comparator connected to the power receiver and being configured to receive the power signal therefrom and generate a normalized voltage signal in response thereto;an A/D converter connected to the amplifier and the voltage comparator and being configured to receive respective ones of the amplified signal and the normalized voltage signal therefrom and generate a converter signal in response thereto;a covert logic device connected to the A/D conver... | Digital Angel Corporation | A61B005/00 A61B005/05
US08301227 | B2 | 2012-10-30 | Tissue marking system and method | 2007-05-16 | A tissue marking system is configured to mark a tissue sample. The tissue marking system includes an actuator portion movable between an actuated position and a non-actuated position and a jaw portion coupled to the actuator portion and movable between an open position and a closed position in response to movement of the actuator portion from the actuated position to the non-actuated position. The jaw portion includes a first tooth and a second tooth configured to engage the tissue sample when the jaw portion moves from the open position to the closed position. | 1. A tissue marking system configured to mark a tissue sample, the tissue marking system comprising: an actuator portion, said actuator portion movable between an actuated position and a non-actuated position;a jaw portion coupled to the actuator portion and movable between an open position and a closed position in response to movement of the actuator portion from the non-actuated position to the actuated position, the jaw portion including a first tooth and a second tooth configured to engage the tissue sample when the jaw portion moves from the open position to the closed position;a coupling mechanism on one of said actuator portion and said jaw portion; anda radiographic indicator configured to be received by said coupling mechanism, and further configured to rotate within said coupling mechanism relative to said one of said actuator portion and said jaw portion during an imaging procedure. 2. The tissue marking system of claim 1, wherein the first tooth includes a first tip and the second tooth includes a second tip, and wherein the first tip is offset a non-zero distance from the second tip to define an overbite when the jaw portion is in the closed position. 3. The tissue marking system of claim 1, wherein the actuator portion includes a first arm and a second arm connected to the first arm to define an apex. 4. The tissue marking system of claim 3, wherein the first tooth attaches to the first arm and the second tooth attaches to the second arm. 5. The tissue marking system of claim 1, wherein the radiographic indicator is configured to be identifiable in a radiographic examination. 6. The tissue marking system of claim 5, wherein the radiographic indicator includes an identifier portion coupled to the tail portion, the tail portion rotatably coupled to said coupling mechanism. 7. The tissue marking system of claim 5, wherein the jaw portion and the actuator portion are transparent to radiographic examination, and wherein the indicator portion includes indicia that is opaque to radiographic examination. 8. The tissue marking system of claim 1, wherein the actuator portion comprises a textured surface. 9. The tissue marking system of claim 1, wherein each of the first tooth and the second tooth defines a tooth area, the tooth area sufficiently sized to correspond to a biasing force produced by the actuator portion. 10. A tissue marking system configured to mark a tissue sample, the tissue marking system comprising: a first clip including a first jaw portion movable between a closed position and an open position, the first jaw portion configured to engage the tissue sample when moved from the open position to the closed position, said first clip including first receiving means thereon;a first radiographic indicator configured to be received by said first receiving means and including first indicia that is opaque to radiographic examination, and further configured to rotate within said first receiving means during an imaging procedur... | Vector Surgical, LLC | A61B017/00
US07873409 | B2 | 2011-01-18 | Invasive cardiology digital signal amplifier and acquisition device | 2006-08-25 | The digital signal amplifier and acquisition system includes at least one catheter input module (CIM) configured to receive, route and digitize incoming analog cardiac signals from a number of catheters, as well as outgoing stimulator pulses. A plurality of CIMs are mechanically stacked and electrically daisy-chained and coupled with a mounting. The mounting platter is clamped to the bedrail and provides a single digital output cable to the base. The system also includes an acquisition device and the aforementioned base, which is configured to collect, filter and distribute the acquired data. Lastly an analog output module receives filtered digital signals from the base and is configured to reconstruct analog representations of such filtered digital signals for outside devices. | 1. A data acquisition system in communication to receive a set of analog cardiac data from a catheter of a patient situated on a support structure, the system comprising: at least one catheter input module configured to receive the set of analog data from a patient and to convert the set of analog cardiac data to a set of digital data, wherein the catheter input module includes a plurality of connectors configured to receive analog data, and further wherein the catheter input module is configured to be physically and electrically coupled with additional catheter input modules;a mount platter removably coupled to a patient bed in close proximity to the patient, and further coupled in communication to receive the set of digital data from the at least one catheter input module, wherein the mount platter is removably coupled to the at least one catheter input module and supporting the at least one catheter input module; anda base unit coupled in communication to receive the set of digital data from the mount platter and further configured to filter and distribute the set of digital data, wherein the base unit is physically coupled to the patient bed, wherein the mount platter includes an emergency stimulator connector coupled with a STIM input and configured to provide a pulse to the catheter from the STIM input, wherein the pulse from the emergency stimulator connector is provided in the event of total system failure. 2. The system as claimed in claim 1, further comprising an analog output module electrically coupled with the base unit and configured to receive a filtered set of digital data from the base unit, and further configured to convert the filtered set of digital data to a reconstructed analog signal. 3. The system as claimed in claim 1, further comprising an acquisition device coupled with the base unit, the acquisition device configured to control the collection of a plurality of physiological parameters from a patient. 4. The system as claimed in claim 1, wherein the mount platter includes an auxiliary reference input configured to collect a non-catheter patient input. 5. The system as claimed in claim 1, wherein the at least one catheter input module includes a plurality of inputs. 6. The system as claimed in claim 5, wherein the mount platter includes a test signal generator configured to test the functionality of any of the plurality of inputs of the catheter input module. 7. The system as claimed in claim 5, further comprising a plurality of catheter input modules, wherein each of the plurality of catheter input modules is electrically and mechanically coupled to each other and with the mount platter. 8. A data acquisition system in communication to receive a set of analog cardiac data from a catheter of a patient situated on a support structure, the system comprising: at least one catheter input module configured to receive the set of analog data from a patient and to convert the set of analog cardiac data to a set of digital... | General Electric Company | A61B005/02
US08165659 | B2 | 2012-04-24 | Modeling method and apparatus for use in surgical navigation | 2007-03-22 | A modeling method for use in surgical navigation is provided. The method acquires a finite number of pre-defined points from a patient's bone and registers the points with a surgical navigation system. The navigation system generates and displays a three-dimensional image of a warped bone model that is manipulatable and accurate in at least the locations of the points taken and can be used to calculate the locations of bone cuts, implant positions and sizes, as well as display all of this information on the three-dimensional warped model. | 1. A method of modeling a bone during a surgical navigation procedure, comprising: providing a tracking system and a modeling instrument detectable by the tracking system;acquiring up to nine predefined points from a bone with the modeling instrument, the acquired points being used to generate a representative model of the bone;associating the representative model of the bone with a reference bone model from a computer database associated with the tracking system;warping the reference bone model to at least coincide with the representative model of the bone at the locations of the acquired predefined points;displaying a three-dimensional and manipulatable image of the warped reference bone model, the image showing the acquired predefined points;intra-operatively manipulating the image of the warped reference bone model to calculate a bone cut or to determine surgical information for performing the surgical procedure, the surgical information including gap analysis data, resection plane details and bone alignment angles; andwherein the displayed warped reference bone model accurately represents the location of the patient's bone in real time in at least the locations of the acquired predefined points. 2. The method of claim 1, wherein up to seven predefined points are acquired from the bone with the modeling instrument. 3. The method of claim 1, wherein calculating a bone cut comprises analyzing the predefined points on the warped reference bone model. 4. The method of claim 1, further comprising displaying an image of an implant on the warped reference bone model. 5. The method of claim 1, further comprising displaying an image of a cutting location on the warped reference bone model. 6. The method of claim 1, wherein the bone being modeled comprises a femur. 7. The method of claim 1, wherein the bone being modeled comprises a tibia. 8. The method of claim 1, wherein at least one of the predefined points is a landmark selected from the group consisting of a femoral head landmark, a central knee landmark, a medial femoral condyle landmark, a lateral femoral condyle landmark, a medial epicondyle landmark, a lateral epicondyle landmark, a medial posterior condyle landmark, a lateral posterior condyle landmark and an anterior cortex point landmark. 9. An image guided surgery system, comprising: a tracking system having a measurement field;a modeling instrument detectable by the tracking system when exposed to the measurement field;means for generating a representative model of a bone while the modeling instrument acquires up to nine predefined points from the bone;means for associating the representative model of the bone with a reference bone model contained within a computer database that is associated with the tracking system;means for warping the reference bone model to at least coincide with the representative bone model at the locations of the acquired predefined points;means for displaying a three-dimensional and manipulatable image of... |  | A61B005/05
US08364217 | B2 | 2013-01-29 | System, device and method for determining the concentration of an analyte | 2007-06-08 | There are many inventions described and illustrated herein. In one aspect, the present invention is a system, a device and a method for sensing the concentration of an analyte in a fluid (for example, a fluid sample) or matrix. The analyte may be glucose or other chemical of interest. The fluid or matrix may be, for example, the fluid or matrix in the body of an animal (for example, human), or any other suitable fluid or matrix in which it is desired to know the concentration of an analyte. In one embodiment, the invention is a system and/or device that includes one or more layers having a plurality of analyte-equivalents and mobile or fixed receptor molecules with specific binding sites for the analyte-equivalents and analytes under analysis (for example, glucose). The receptor molecules, when exposed to or in the presence of analyte (that resides, for example, in a fluid in an animal), bind with the analyte (or vice versa). As such, some or all (or substantially all) of the receptor molecules within a given layer may bind with the analyte, which results in a change in the optical properties of one or more of the layers. These layer(s) may be examined or interrogated, via optical techniques, whereby the optical response of the layers and/or, in particular, the substance within the layer(s), may be measured, evaluated and/or analyzed. | 1. An analyte sensing device for sensing a concentration of analyte in a fluid, the analyte sensing device comprising: a housing;a first layer, disposed in the housing, having a first optical property that is responsive to the concentration of analyte in communication therewith, the first layer including: a matrix having a plurality of first analyte equivalent residues disposed therein; anda plurality of first analyte binding receptor molecules, wherein the first analyte binding receptor molecules are capable of reversibly binding with the first analyte equivalent residues and the analyte; anda second layer, disposed in the housing, having at least one optical property that is insensitive to the concentration of analyte in communication therewith;wherein the first optical property is a scattering of optical radiation incident on the first layer. 2. The analyte sensing device of claim 1 wherein the analyte is glucose. 3. The analyte sensing device of claim 1 wherein the housing includes a first portion that is permeable to the analyte and non-permeable to the first layer. 4. The analyte sensing device of claim 1 wherein the first portion of the housing is a membrane. 5. The analyte sensing device of claim 4 wherein the membrane is cellulose acetate and/or polysulphone. 6. The analyte sensing device of claim 1 wherein the first layer further includes at least one extra-matrix space disposed between the matrix and the housing. 7. The analyte sensing device of claim 1 wherein the housing further includes a reflecting portion disposed distal to a path of optical radiation that is incident on the first layer. 8. The analyte sensing device of claim 1 wherein the housing further includes a reflecting portion disposed distal to a path of optical radiation that is incident on the second layer. 9. The analyte sensing device of claim 1 wherein the housing further includes a reflecting portion disposed distal to a path of optical radiation that is incident on the first and second layers. 10. The analyte sensing device of claim 1 further including a third layer having at least one optical property that is responsive to the concentration of analyte in communication therewith, the third layer including: a matrix having a plurality of second analyte equivalent residues disposed therein; anda plurality of second analyte binding receptor molecules, wherein the second analyte binding receptor molecules are capable of reversibly binding with the second analyte equivalent residues and the analyte. 11. The analyte sensing device of claim 1 wherein the at least one optical property of the second layer provides a reference signal. 12. The analyte sensing device of claim 1 wherein the first layer further includes a plurality of nanoparticles which are attached to a plurality of the first analyte binding receptor molecules. 13. The analyte sensing device of claim 1 wherein the first layer further includes a plurality of nanoparticles which are attached to a plu... | BioTex, Inc. | A61B005/1455
US08562539 | B2 | 2013-10-22 | Electromyography system | 2007-08-21 | A system and methods that can be used to monitor and detect nerve status and/or proximity by determining relative neuro-muscular response onset value thresholds for a nerve. The nerve status and/or proximity may be determined by delivering and increasing a stimulation signal to depolarize the nerve and measuring the current intensity level at which a neuro-muscular response to the depolarization of the nerve is detected. | 1. A method of determining at least one of a change in nerve status and a change in nerve proximity, comprising the steps of: (a) applying a first stimulus signal to a stimulus electrode communicatively linked to a controller that directs application of electrical stimulus signals, said stimulus electrode being situated on a medical device and located a distance from a nerve;(b) detecting with a sensor communicatively linked to said controller an EMG response generated by a muscle physiologically coupled to said nerve in response to said first stimulus signal;(c) increasing said first stimulus signal and repeating steps (a) and (b) until said controller determines said detected EMG response associated with said nerve reaches a predetermined minimum EMG value representing an evoked muscle action potential;(d) identifying the level of said first stimulus signal required to obtain said predetermined minimum EMG value;(e) storing in a non-transitory fashion on the controller the identified level of said first stimulus signal required to obtain said predetermined minimum EMG value;(f) repeating steps (a) through (d) with a second stimulus signal to identify the level of said second stimulus signal required to obtain said predetermined minimum EMG value associated with said nerve; and(g) recalling on the controller the identified level of said first stimulus signal level and determining at least one of a change in nerve status and a change in nerve proximity based on a comparison of said first stimulus signal level required to obtain said predetermined minimum EMG value and said second stimulus signal level required to obtain said predetermined minimum EMG value. 2. The method of claim 1, wherein said first and second stimulus signals each have a fixed current level. 3. The method of claim 1, wherein said medical device includes at least one of a cannula, a pedicle probe, a needle, a catheter, RF ablation device and a medical laser. 4. The method of claim 1, wherein said EMG response is detected through the use of at least one EMG electrode. 5. The method of claim 4, wherein said at least one EMG electrode comprises at least one of a needle electrode disposed within said muscle and a surface electrode located above said muscle. 6. The method of claim 1, wherein step (c) includes the sub-steps of measuring a magnitude of said detected EMG response and comparing said magnitude with said predetermined minimum EMG value. 7. The method of claim 6, wherein predetermined minimum EMG value is a predetermined peak-to-peak voltage. 8. The method of claim 7, wherein the predetermined peak-to-peak voltage is between 60 mV and 80 mV. 9. The method of claim 1, wherein the controller includes a display and an indicator of said determined change in at least one of said nerve status and nerve proximity is displayed for a user. 10. The method of claim 9, wherein the display is an LCD display. 11. The method of claim 9, wherein the display is a series of LEDs. ... | NuVasive, Inc. | A61B005/05
US08961416 | B2 | 2015-02-24 | System for monitoring physiological characteristics | 2007-05-30 | Apparatuses and methods for medical monitoring physiological characteristic values such as blood glucose levels for the treatment of diabetes, are presented. The apparatuses and methods provide advanced alarm and reminder functions, as well as advanced data presentation tools to further facilitate convenient and efficient management of various physiological conditions. For example, an alarm repeat delay can be used to prevent redundant alarms for a specified period and an alarm snooze function can be used to prevent alarms generally for a specified period. | 1. A physiological characteristic monitor, comprising: a sensor input capable of receiving a signal from a sensor, the signal being based on a sensed physiological characteristic value of a user; anda processor for operating an alarm based on: user input from an input device; andthe signal received from the sensor;wherein: operating the alarm comprises setting parameters of the alarm based on the user input from the input device;the alarm indicates a high limit alarm condition when the sensed physiological characteristic value exceeds a set high limit range and a low limit alarm condition when the sensed physiological characteristic value exceeds a set low limit range; andsubsequent alarms are inhibited during a high limit alarm repeat delay period after the alarm indicates a high limit alarm condition and a low limit alarm repeat delay period after the alarm indicates a low limit alarm condition;wherein the high limit alarm repeat delay period is different from the low limit alarm repeat delay period. 2. The physiological characteristic monitor of claim 1, wherein the physiological characteristic value is a measurement of the concentration of blood glucose in the user and the alarm indicates a glycemic condition. 3. The physiological characteristic monitor of claim 2, wherein a display shows the measurement of the concentration of blood glucose indicating the glycemic condition until the alarm is acknowledged by the user. 4. The physiological characteristic monitor of claim 3, wherein the display shows a time of the alarm. 5. The physiological characteristic monitor of claim 2, wherein the glycemic condition comprises a hypoglycemic condition and the parameters of the alarm set based on the user input include a specified hypoglycemic blood glucose level, and further wherein the alarm indicates the hypoglycemic condition when the measurement of the concentration of blood glucose in the user is less than or equal to the specified hypoglycemic blood glucose level. 6. The physiological characteristic monitor of claim 5, wherein a display shows a low indicator to indicate the hypoglycemic condition. 7. The physiological characteristic monitor of claim 2, wherein the glycemic condition comprises a hyperglycemic condition and the parameters of the alarm set based on the user input include a specified hyperglycemic blood glucose level, and further wherein the alarm indicates the hyperglycemic condition when the measurement of the concentration of blood glucose in the user is greater than or equal to the specified hyperglycemic blood glucose level. 8. The physiological characteristic monitor of claim 7, wherein a display shows a high indicator to indicate the hyperglycemic condition. 9. The physiological characteristic monitor of claim 2, wherein the alarm indicates the glycemic condition only if a monitor is calibrated. 10. The physiological characteristic monitor of claim 2, wherein the glycemic condition comprises a hypoglycemic condition, an... | Medtronic MiniMed, Inc. | A61B005/145 A61B005/1495 G06F019/00 A61B005/00 A61B005/1468 A61B005/1486
US08545403 | B2 | 2013-10-01 | Medical device insertion | 2006-12-28 | Devices and methods for inserting at least a portion of a medical device in a patient are provided. Embodiments include medical device insertions that employ a plurality of insertion stages. Also provided are systems and kits for use in analyte monitoring. | 1. A method of inserting an analyte sensor, comprising: positioning a portion of an analyte sensor including a sensing layer removably nested within a sensor introducer at a first predetermined depth below a skin surface of a patient at a first selected velocity; andpositioning the portion of the analyte sensor without the sensor introducer at a second predetermined depth at a second selected velocity,wherein the second predetermined depth is greater than the first predetermined depth; andwherein the cross-sectional area of the incision at the first predetermined depth made by the sensor introducer with the nested analyte sensor is greater than the cross-sectional area of the incision made by the analyte sensor without the sensor introducer at the second predetermined depth. 2. The method of claim 1 wherein positioning the portion of the sensor at the first predetermined depth includes piercing the skin surface at a first angle relative to the skin surface. 3. The method of claim 2 wherein the first angle includes one of a 90 degrees relative to the skin surface or less than 90 degrees relative to the skin surface. 4. The method of claim 1 wherein the first velocity and the second velocity are different. 5. The method of claim 4 wherein the second selected velocity is less than the first selected velocity. 6. The method of claim 1 wherein the first predetermined depth is not deeper than the epidermis. 7. The method of claim 1 wherein the first predetermined depth is not greater than about 1.5 mm below the skin surface. 8. A sensor insertion device, comprising: a sensor having a portion including a sensing layer; anda sensor introducer operatively coupled to an insertion mechanism to control the displacement of the sensor introducer and the portion of the sensor, the sensor introducer configured to pierce through a skin layer of a patient to position the first portion of the sensor at a first predetermined depth and at a first predetermined incision width at the first predetermined depth under the skin layer at a first selected velocity, the portion of the sensor configured to reach a second predetermined depth and at a second predetermined incision width at the second predetermined depth under the skin layer at a second selected velocity, wherein the second predetermined depth is greater than the first predetermined depth, and wherein the first predetermined incision width at the first predetermined depth is greater than the second predetermined incision width at the second predetermined depth. 9. The device of claim 8 wherein the first velocity is greater than the second velocity. 10. The device of claim 8 wherein the sensor is configured to reach the first predetermined depth substantially contemporaneously with the sensor introducer reaching the first predetermined depth. 11. The device of claim 8 wherein the sensor includes a glucose sensor. 12. The device of claim 8 wherein the sensor introducer includes a needle portion. 13. The... | Abbott Diabetes Care Inc. | A61B005/00 A61B017/34
US20070287931 | A1 | 2007-12-13 | Methods and systems for administering an appropriate pharmacological treatment to a patient for managing epilepsy and other neurological disorders | 2007-02-14 | The present invention provides systems and methods for managing epilepsy. In one embodiment, a method of the present invention characterize a patient's propensity for a future epileptic seizure and facilitates administration of a pharmacological agent. The dosage of the pharmacological agent is typically a function of at least one of the patient's propensity for the future epileptic seizure and time period to seizure. | 1. A method of managing epileptic seizures, the method comprising: determining that a patient has an increased propensity for having a future epileptic seizure within a time period prior to the occurrence of the epileptic seizure; and providing an output communication to the patient that indicates to the patient a therapeutically effective dosage of a pharmacological agent treatment to be administered that will provide a clinically therapeutic threshold amount of the pharmacological agent within the time period prior to the occurrences of the epileptic seizure; wherein the therapeutically effective dosage is less than a dosage that is effective after the seizure has begun. 2. The method of claim 1 wherein the therapeutically effective dosage is a function of the time period prior to the occurrence of the epileptic seizure. 3. The method of claim 1 wherein the therapeutically effective dosage is a function of the patient's propensity for having a future seizure. 4. The method of claim 1 wherein the time period is between about 30 seconds and about 60 minutes. 5. The method of claim 1 wherein the therapeutically effective dosage is less than about 70% of the dosage that is effective after the seizure has begun. 6. The method of claim 1 wherein the therapeutically effective dosage is less than about 50% of the dosage that is effective after the seizure has begun. 7. The method of claim 1 wherein the therapeutically effective dosage is less than about 35% of the dosage that is effective after the seizure has begun. 8. The method of claim 1 wherein the therapeutically effective dosage is less than about 25% of the dosage that is effective after the seizure has begun. 9. The method of claim 1 wherein the therapeutically effective dosage is less than about 10% of the dosage that is effective after the seizure has begun. 10. The method of claim 1 wherein the therapeutically effective dosage is less than about 5% of the dosage that is effective after the seizure has begun. 11. The method of claim 1, further comprising manually administering the therapeutically effective dosage. 12. A method of administering a pharmacological agent for treating epileptic seizures, the method comprising: determining that a patient has an increased propensity for having an epileptic seizure within a time period prior to the occurrences of the epileptic seizure; and facilitating an acute administration of a therapeutically effective dosage of benzodiazepine that provides a clinical threshold amount of the benzodiazepine within the time period prior to the occurrence of the epileptic seizure. 13. The method of claim 12 wherein facilitating administration comprises providing an output communication to the patient that is indicative of the administration of the therapeutically effective dosage to the patient. 14. The method of claim 12 wherein facilitating an acute administration comprises automatically delivering the benzodiazepine to the patient. ... | - | A61B005/04 A61K031/5513 A61M031/00 A61P025/08
US20070238979 | A1 | 2007-10-11 | Reference Devices for Placement in Heart Structures for Visualization During Heart Valve Procedures | 2007-03-22 | Visualization reference devices to aid in non-direct visualization of heart structure. The devices are positionable in the heat structure and visible with a desired imaging modality. The devices being elastically transformable between delivery configurations and deployment configurations. The devices being used to assist a clinician in mapping the heart structure while implanting therapeutic devices therein. An example would be using the devices disclosed herein to map the size, location, orientation and displacement of a mitral valve annulus for catheter based implantation of a valve repair device. | 1. A system for aiding in the visualization of heart structure during the implantation of a therapeutic device in side of a heart, the system comprising: at least one visualization reference device configured for placement within the coronary arteries, coronary sinus, aorta, or a heart chamber for treating valvular disease; andthe at least one device is viewable using radiography, fluoroscopy, ultrasonography, trans-echocardiography cardiac magnetic resonance, or magnetic resonance imaging. 2. The system of claim 1 wherein the at least one visualization reference device comprises a plurality of visualization reference devices. 3. The system of claim 1 wherein the at least one visualization reference device comprises an elongated reference wire having a distal end, a proximal end, and a plurality of marker portions; and the marker portions are viewable using radiography, fluoroscopy, ultrasonography, trans-echocardiography cardiac magnetic resonance, or magnetic resonance imaging. 4. The system of claim 1 wherein the at least one visualization device comprises an expandable element made from a braided material. 5. The system of claim 1 wherein the at least one visualization reference device comprises a biocompatible material chosen from a group consisting of nitinol, stainless steel, age-hardenable nickel-cobalt-chromium-molybdenum alloy, engineering plastic, amides, polyimides, polyolefins, polyesters, urethanes, thermoplastics, thermoset plastics, and blends, laminates or copolymers thereof and combinations thereof. 6. The system of claim 1 wherein at least a portion of the at least one visualization reference device comprises a material viewable by at least one imaging technique selected from a group consisting of radiography, fluoroscopy, ultrasonography, echocardiography, and magnetic resonance imaging. 7. The system of claim 1 wherein at least a portion of the at least one visualization reference device is coated with a material viewable by at least one imaging technique selected from a group consisting of radiography, fluoroscopy, ultrasonography, echocardiography, trans-esophageal echocardiography and magnetic resonance imaging. 8. The system of claim 1 wherein the at least one visualization reference device includes a porous material viewable under ultrasonography. 9. The device of claim 1 wherein the at least one visualization reference device comprises a material chosen from a group consisting of ferromagnetic, paramagnetic and diamagnetic particles, and ultrasmall super-paramagnetic iron oxide, low-molecular-weight gadolinium chelate, gadolinium tetraazacyclododecanetetraacetic acid, and perfluor-octylbromide. 10. A system for aiding in the visualization of heart structure during the implantation of a therapeutic device in side of a heart, the system comprising: at least one elongated visualization reference wire having a distal end, a proximal end, and a plurality of marker portions evenly spaced along at least a part of the ... | Medtronic Vascular, Inc. | A61B005/05
US20070265517 | A1 | 2007-11-15 | EXPLORATORY TESTING SYSTEM AND ITS APPLICATION TO ABDOMINAL-WALL PUNCTURING | 2007-05-10 | A surgical exploratory testing system (8, 11) to select a laparoscopic trocar's puncture site (5, 6, 7) through the abdominal wall (1) is characterized in that said system is designed as a coil unit (9) which can be placed on the puncture site (5, 6, 7) and which is connected to an eddy current detector (11). | 1. A surgical exploratory testing system (8, 11) to select a laparoscopic trocar's puncture site (5, 6, 7) through the abdominal wall (1) wherein said exploratory testing system comprises: a coil unit (9) which can be placed on the puncture site (5, 6, 7) and which is connected to an eddy current detector (11). 2. A method of selecting a laparoscopic trocar's puncture site (5, 6, 7) through an abdominal wall (1) comprising the steps of: employing a coil unit (9), connected to an eddy current detector (11), as an exploratory testing system; andplacing the coil unit (9) on the puncture site (5, 6, 7) to select the laparoscopic trocar's puncture site (5, 6, 7) through the abdominal wall (1). 3. The system of claim 1, wherein the flat coil unit (9) is configured in a flexurally elastic flat pad (8, 8′) made of an electrically insulating material. 4. The system of claim 3, wherein the flat pad (8) is fitted with a central hole (12). 5. The system of claim 1, wherein the coil unit comprises several mutually adjoining coils (9.1, 9.2, 9.3) 6. The method of claim 2, wherein the flat coil unit (9) is configured in a flexurally elastic flat pad (8, 8′) made of an electrically insulating material. 7. The method of claim 6, wherein the flat pad (8) is fitted with a central hole (12). 8. The method of claim 2, wherein the coil unit comprises several mutually adjoining coils (9.1, 9.2, 9.3) | OLYMPUS WINTER & IBE GMBH | A61B005/04
US20070250006 | A1 | 2007-10-25 | MEASURING MOVEMENT OF AN ELONGATED INSTRUMENT | 2007-03-21 | Methods and apparatus are provided for measuring movement of an elongated instrument. The apparatus including a guide adapted to receive the elongated instrument and a sensor module that includes an optical image sensor or an optical rotary encoder to sense the received elongated instrument moving within the guide. | 1. An apparatus for measuring movement of an elongated instrument, comprising: a guide adapted to receive the elongated instrument; a rotatable element positioned to cooperate with the guide, the rotatable element configured to rotate in response to axial movement of the elongated instrument within the guide; and a sensor module that includes an optical image sensor arranged in relation to the guide, wherein the optical image sensor (a) captures images of the rotatable element as the rotatable element rotates in response to movement of the elongated instrument within the guide, (b) tracks microscopic surface features of the rotatable element across a set of the captured images, and (c) generates an indication of movement of the instrument based on the tracked microscopic surface features. 2. The apparatus of claim 1 further comprising: a counter that determines displacement of the instrument based on the indication of movement generated by the sensor module; a scaler that converts the displacement to an indication of movement in standard units. 3. The apparatus of claim 1 further comprising: a housing comprising a disposable component and a fixed component, the disposable component including the guide and the rotatable element, the fixed component including the sensor module. 4. The apparatus of claim 1 wherein the guide further comprises: an adjustable guide ceiling adapted to urge the elongated instrument against the rotatable element as the instrument moves within the guide, the adjustable guide ceiling adapted to rise or fall to accommodate instruments of varying dimensions. 5. An apparatus for measuring movement of an elongated instrument, comprising: a guide adapted to receive the elongated instrument; and a sensor module that includes an optical image sensor arranged in relation to the guide, wherein the optical image sensor (a) captures images of the elongated instrument within the guide, (b) tracks microscopic surface features of the instrument across a set of the captured images, and (c) generates an indication of movement of the instrument based on the tracked microscopic surface features. 6. The apparatus of claim 5 further comprising: a counter that determines displacement of the instrument based on the indication of movement generated by the sensor module; a scaler that converts the displacement to an indication of movement in standard units. 7. The apparatus of claim 5 further comprising: a housing comprising a disposable component and a fixed component, the disposable component including the guide, the fixed component including the sensor module. 8. The apparatus of claim 5 wherein the guide further comprises: an adjustable guide ceiling adapted to urge against the elongated instrument as the instrument moves within the guide, the adjustable guide ceiling adapted to rise or fall to accommodate instruments of varying dimensions. 9. An apparatus for measuring movement of an elongated instrument, comprising: ... | Conmed Endoscopic Technologies, Inc. | A61B005/00
US20070249928 | A1 | 2007-10-25 | Method and system for precise repositioning of regions of interest in longitudinal magnetic resonance imaging and spectroscopy exams | 2006-11-01 | The present invention provides a method and system for automatically processing longitudinal magnetic resonance (MR) images comprising obtaining a first MR image, selecting a region of interest within the first MR image, obtaining at least one subsequent MR image, applying a registration relative to the first MR image and the at least one subsequent MR image wherein the region of interest in the at least one subsequent MR image is repositioned analogously to the region of interest in the first MR image. A computer readable program is provided configured to apply a registration relative to a first MR image and an at least one subsequent MR wherein a region of interest in the at least one subsequent MR image is repositioned analogously to a region of interest in the first MR image. | 1. A method for processing longitudinal magnetic resonance (MR) images comprising: obtaining at least a first MR image;selecting a region of interest within the at least first MR image;obtaining at least one subsequent MR image;applying a registration relative to the first MR image and the at least one subsequent MR image wherein the region of interest in the at least one subsequent MR image is repositioned analogously to a corresponding region of interest in the at least first MR image. 2. The method of claim 1, wherein the obtaining a first MR image step and the obtaining at least one subsequent MR image step are acquired using a magnetic resonance imaging (MRI) system. 3. The method of claim 1, wherein the region of interest is an anatomical region of interest. 4. The method of claim 1, wherein the region of interest is a metabolic region of interest and is probed through a magnetic resonance spectroscopy acquisition. 5. The method of claim 1, wherein the registration generates adjustments of the imaging planes for different positioning of a subject between the first and the at least one subsequent image. 6. The method of claim 1 wherein longitudinal M images are acquired for observing the progression of a disease or response to treatment of the disease associated with the region of interest. 7. The method of claim 6, further comprising displaying the first and the at least one subsequent images for use in comparing the images for changes between each corresponding region of interest. 8. The method of claim 6, further comprising automatically measuring quantitative changes between the first region of interest and each corresponding region of interest by the use of the processor. 9. An imaging system for obtaining magnetic resonance images comprising: a magnetic resonance imaging system adapted to obtain MRS images;a processor that is adapted to apply a registration relative to a first MR image and an at least one subsequent MR wherein a region of interest in the at least one subsequent MR image is repositioned analogously to a region of interest in the first MR image. 10. The system of claim 9, wherein a result of the registration is automatically communicated from the processor to the imaging system to obtain images for comparison. 11. The system of claim 9, wherein the processor automatically measures quantitatively the changes between the first region of interest and each corresponding region of interest. 12. The system of claim 9, wherein the images are used to track disease progression and monitor response to therapy. 13. An executable method for processing longitudinal magnetic resonance (MR) images comprising: a computer readable program that is capable of applying a registration relative to a first MR image and an at least one subsequent MR wherein a region of interest in the at least one subsequent MR image is repositioned analogously to a region of interest in the first MR image;a storage data disc for storing data on a s... | General Electric Company | A61B005/05
US20150150455 | A9 | 2015-06-04 | Stimulus-evoked vestibular evaluation system, method and apparatus | 2006-06-07 | The invented apparatus for testing a subject's vestibular response to ear pressure or sound stimuli includes a headset including one or more and preferably (two) bilateral ear-worn devices such as headphones or probes, whereby each probe is configured to be inserted into a subject's ear in an operational alignment with the subject's ear canal and sealing engagement with the wall of the subject's ear canal, and a stimulus-producing mechanism operatively coupled with the headset configured to deliver defined pressure or sound stimuli to the one or more probes. The apparatus further includes one or both of 1) an ocular response analyzer operatively coupled to the headset, the ocular response analyzer measuring the subject's nystagmatic response to the stimuli by electronic, e.g. videographic, means and computerized comparison of potentially aberrational response data from the subject to recorded baseline subject data and 2) a sway response analyzer operatively coupled to the headset, the sway response analyzer including an inertial sensor of the subject's head and torso positional and orientational response to the stimuli and computerized comparison of potentially aberrational inertial data from the subject to recorded baseline inertial subject data. The invented stimulus-evoked vestibular disorder evaluation system includes a sound or aural pressure stimulus evocation apparatus presenting sound and/or air pressure to a subject's bilateral ear canals; a postural or ocular response measurement apparatus for analyzing the subject's response to a sound or pressure stimulus evoked by the sound or pressure stimulus evocation apparatus; and a computer program in the form of instructions residing in a memory and executing in a processor, the instructions configured to control the sound or aural pressure stimulus evocation apparatus in accordance with a defined protocol designed to minimize the effects of adaptation on postural response and to detect attempted malingering by the subject, and to monitor the postural or ocular response measurement apparatus in accordance with defined parameters. | 1. Apparatus for testing a subject's vestibular response to ear pressure or sound stimuli, the apparatus comprising: a headset including bilateral ear-worn devices;a stimulus-producing mechanism operatively coupled with the headset configured to deliver defined air pressure or sound stimuli to the bilateral ear-worn devices; andone or more of an ocular response analyzer and a sway response analyzer operatively coupled to the headset, the ocular response analyzer detecting the subject's ocular response to the stimuli by electronic means and the sway response analyzer detecting the subject's sway response to the stimuli by electronic means. 2. The apparatus of claim 1, wherein the apparatus comprises both the ocular response analyzer and a sway response analyzer. 3. The apparatus of claim 2, wherein the sway response analyzer includes a sensor of the subject's head or torso positional and orientation response to the stimuli and computerized comparison of potentially aberrational positional and orientational response sensor data from the subject to recorded baseline subject data. 4. The apparatus of claim 2 which further comprises: a destabilizing device for reducing baseline postural stability in the subject. 5. The apparatus of claim 4 which further comprises: a carrying case configured and dimensioned portably to contain and transport the headset including the ear-worn devices, the stimulus-producing mechanism, the ocular response analyzer, the sway response analyzer and the destabilizing device therein. 6. The apparatus of claim 1, wherein the bilateral ear-worn devices each include a probe configured to be inserted into a subject's ear in an operational alignment with the subject's ear canal and in sealing engagement with the wall of the subject's ear canal. 7. The apparatus of claim 6, wherein the headset includes a spring member configured automatically to urge the probes into the subject's corresponding external auditory canals under conditions of operational alignment with the external auditory canals and of sealing engagement with the walls of the external auditory canals. 8. The apparatus of claim 6, wherein the stimulus-producing mechanism is configured to deliver both defined pressure stimuli and defined sound stimuli to the bilateral ear-worn devices. 9. The apparatus of claim 1, wherein the bilateral ear-worn devices include headphones configured to fit over a subject's contralateral ears. 10. Apparatus for testing a subject's vestibular response to ear pressure or sound stimuli the apparatus comprising: a headset including one or more ear-worn devices, each ear-worn device configured to be acoustically coupled with a subject's ear,a stimulus-producing mechanism operatively coupled with the headset configured to deliver defined air pressure or sound stimuli to the one or more ear-worn devices; andan ocular response analyzer operatively coupled to the headset, the ocular response analyzer detecting the subject's ocular respons... | Epley Research, LLC | A61B005/00
US07480525 | B2 | 2009-01-20 | Positive contrast MRI using positive and negative field inhomogeneity | 2006-05-01 | The acquisition of multiple images at slightly different time shifts from the spin echo (or from TE=0 for gradient echo sequences), allows the separation of on-resonance spins from off-resonance spins by encoding this information in the received signal. The excitation pulse can be a standard broadband excitation that will excite all spins. The separation of on- and off-resonance spins is then performed on the received signal. The polar and equatorial lobes of a magnetic particle such as SPIO produce signals from excited water molecules near the particle which are frequency offset above and below the frequency of signals from water molecules unaffected by the particle. | 1. A MRI method for identifying the presence and location in a body of a contrast agent or an object with magnetic susceptibility sufficient to induce magnetic field inhomogeneity in spins near the agent or object comprising the steps of: a) placing the body in a static magnetic field,b) applying a sequence of RF excitation and/or refocusing pulses to excite/refocus frequencies for spins containing the contrast agent or the object,c) detecting spin signals at a plurality of different times after excitation and/or refocusing pulses, wherein the detected signals are from spins that have a positive off-resonance and spins that have a negative off-resonance, and spins that are on-resonance, wherein the spin signals from the off-resonance spins and on-resonance spins are simultaneously detected;d) using a mathematical transform on all detected signals to separate detected signals from spins that have a positive off-resonance from detected signals from spins that have a negative off-resonance and from detected signals from spins that are on-resonance; ande) identifying the presence and location in the body of the contrast agent or object using the separated detected signals from spins that have a positive off-resonance and/or signal from spins that have a negative off-resonance. 2. The method of claim 1 wherein step d) further comprising using the detected signals from spins that are on-resonance for providing an anatomical reference. 3. The method of claim 2, further comprising using the separated detected signals from spins that have a positive off-resonance and signals from spins that have a negative off-resonance and signals from spins that are on-resonance to form images from the signals from spins that are off-resonance and images from signals from spins that are on-resonance wherein the images from the signals from spins that are off-resonance are superimposed on images from signals from spins that are on-resonance. 4. The method of claim 3 wherein the superimposition is color coded to indicate a focus of high local susceptibility. 5. The method of claim 2 wherein the magnetic field surrounding the contrast agent or object has positive polar lobes and negative equatorial lobes whereby off-resonance frequency pass bands occur at frequencies higher and lower than an on-resonance frequency for spins not experiencing magnetic field variations. 6. The method of claim 5 wherein in step c) the polar lobes are twice the magnitude of the equatorial lobes. 7. The method of claim 6 wherein in step a) the static magnetic field is 1.5 Tesla, and in step c) the frequency pass bands occur at +1,600 Hz and at −800 Hz from the frequency of an echo for spins not experiencing magnetic field variations. 8. The method of claim 7 wherein at least some of the detected signals are detected from a voxel, wherein the signals from the voxel ares⁡(tn)=ρo+∑m=1M⁢⁢ρm⁢ⅇⅈ⁢⁢2⁢πΔfm⁢tn(1)where ρo is the on-resonance component, and ρm is the mth off-resonance component, m=1,... | The Board of Trustees of the Leland Stanford Junior University | A61B005/055
US20070258896 | A1 | 2007-11-08 | Contrast Agents In Medical Imaging | 2006-05-02 | A method of imaging a living body. The method includes administering a contrast agent to the body, sensing signals of a first modality, which does not use ionizing radiation, from the body, responsive to the contrast agent in the body and acquiring one or more images of at least a portion of the body using a second imaging modality different from the first modality, wherein at least one parameter of the acquiring of the one or more images is controlled responsive to the sensed signals of the first modality. | 1. A method of imaging a living body, comprising: administering a contrast agent to the body; sensing signals of a first modality, which does not use ionizing radiation, from the body, responsive to the contrast agent in the body; and acquiring one or more images of at least a portion of the body using a second imaging modality different from the first modality, wherein at least one parameter of the acquiring of the one or more images is controlled responsive to the sensed signals of the first modality. 2. A method according to claim 1, wherein the second imaging modality comprises computed tomography CT imaging. 3. A method according to claim 1, wherein the second imaging modality comprises magnetic resonance imaging MRI. 4. A method according to claim 1, wherein the second imaging modality comprises nuclear medicine imaging. 5. A method according to claim 1, wherein sensing signals of the first modality comprises sensing electrical signals. 6. A method according to claim 5, wherein sensing the electrical signals comprises sensing through an array of sensing electrodes including at least two rows and two columns of electrodes. 7. A method according to claim 5, wherein sensing the electrical signals comprises sensing using a linear array of sensing electrodes. 8. A method according to claim 5, wherein sensing the electrical signals comprises sensing using at least 10 sensing electrodes. 9. A method according to claim 1, wherein sensing signals of the first modality comprises sensing using a probe which is substantially transparent to a radiation used by the second imaging modality. 10. A method according to claim 1, comprising generating a map of an area of the body responsive to the sensed signals of the first modality and wherein the at least one parameter of the acquiring of the one or more images is controlled responsive to the generated map. 11. A method according to claim 10, comprising displaying the map. 12. A method according to claim 10, wherein the map comprises an impedance map. 13. A method according to claim 1, comprising determining a spatial concentration of the contrast agent in a plurality of points on the body and wherein the at least one parameter of the acquiring of the one or more images is controlled responsive to the determined spatial concentration. 14. A method according to claim 1, wherein the at least one parameter comprises a time parameter of the acquiring of the images using the second modality. 15. A method according to claim 14, wherein the acquiring of the one or more images is initiated responsive to the sensed signals of the first modality. 16. A method according to claim 14, wherein the acquiring of the one or more images is terminated responsive to the sensed signals of the first modality. 17. A method according to claim 10, wherein a rate of the acquiring of the one or more images is controlled responsive to the sensed signals of the first modality. 18. A method according t... | Mirabel Medical Systems Ltd. | A61K049/00 A61B005/00
US20070265541 | A1 | 2007-11-15 | MP3 player capable of transmitting pulse data | 2006-05-15 | The present invention discloses a MP3 player capable of transmitting pulse data that includes a casing, a voltage detecting unit, two sets of left and right hand electrodes, a digital signal processor, a flash memory, an earphone, a plurality of input keys and a USB interface to achieve the functions of analyzing and evaluating a user's exercise and physiological conditions, in addition to the function of listening to music anywhere. | 1. A MP3 player capable of transmitting pulse data, comprising: a) a casing made of a non-conducting material and having an LCD display device disposed at the front of the casing; b) a voltage detecting unit installed in the casing for detecting a voltage frequency change of a human body caused by blood circulation; c) a set of right hand electrode having a first conductive rubber and a second conductive rubber respectively disposed at an upper surface and a lower surface on the right side of the casing, and electrically coupled to the voltage detecting unit in the casing for touching and pressing two fingers of a user's right hand; d) a set of left hand electrode having a third conductive rubber and a fourth conductive rubber respectively disposed at an upper surface and a lower surface on the left side of the casing, and electrically coupled to the voltage detecting unit in the casing for touching and pressing two fingers of a user's left hand, and the third conducing rubber being coupled with the second conductive rubber to form a common contact point wherein the left and right hand electrodes are coupled separately to three inductors of the voltage detecting unit for sending a measured voltage frequency change after going through an electrostatic charge filter to a filtering and shaping and amplifying circuit to obtain a signal; e) a digital signal processor for receiving a signal transmitted by the voltage detecting unit, and accumulating the signal to obtain a user's pulse (heartbeat) value; f) a flash memory having a partitioned memory block with at least one area for storing an Auto Run program and another area for being used as general memories for storing an audio data and producing an audio signal after decoding by the digital signal processor; g) an earphone for converting an audio signal outputted from the digital signal processor into a sound; h) a power supply unit installed in the casing for supplying electric power required by each of the foregoing elements; i) a plurality of input keys disposed at the surface of the casing for users to operate and send an instruction to the digital signal processor; and j) a USB interface installed at a side of the casing and electrically coupled to the digital signal processor, such that when the USB interface is connected to a personal computer, an Auto Run program pre-stored in the flash memory can automatically send the pulse data accumulated in a predetermined time by a user to an operating system of the personal computer, so as to facilitate recording and analyzing a user's physiological conditions. 2. The MP3 player capable of transmitting pulse data as recited in claim 1, wherein the casing further comprises a microphone (MIC) plug hole. 3. The MP3 player capable of transmitting pulse data as recited in claim 1, wherein the USB interface is in a form of a male connector protruded from a side of the casing. 4. The MP3 player capable of transmitting pulse data as recited in claim 1,... | - | A61B005/04
US20070276291 | A1 | 2007-11-29 | Palpation device | 2004-08-06 | The invention relates to a palpation device and a palpation simulation device for use in surgery, such as minimal access surgery. The invention also relates to a method of palpating a body part, and to a method of simulating palpation of a body part. In one embodiment of the invention, a palpation device (10) is disclosed which comprises a first palpation assembly including a palpation member (12) and a light source in the form of an LED (14) and a second palpation assembly including a palpation member (16) and a light detecting means, in the form of a camera (18), for detecting light emitted by the light source (14). At least one of the first and second palpation members (12, 16) is movable with respect to the other member, to palpate a body part such as a patient's colon (20), disposed therebetween. | 1. A palpation device comprising: a first palpation assembly including a first palpation member and a light source; and a second palpation assembly including a second palpation member and a light detecting means for detecting light emitted by the light source and generating an image of a body part disposed between the first and second palpation members; wherein at least one of the first and second palpation members is movable with respect to the other member, to palpate a body part disposed therebetween. 2. A palpation device as claimed in claim 1, further comprising means for measuring at least one physical parameter of the body part. 3. A palpation device as claimed in claim 2, wherein the physical parameter of the body part is the resistance to deformation in response to an applied force. 4. A palpation device as claimed in claim 2, wherein the measuring means comprises force measuring sensors for measuring a force applied to the body part to produce a deformation. 5. A palpation device as claimed in claim 2, wherein the measuring means comprises software for performing feature recognition and classification. 6. A palpation device as claimed in claim 1, wherein the first and second palpation members are independently moveable. 7. A palpation device as claimed in claim 1, wherein at least one of the first and second palpation members is moveable in at least two mutually perpendicular planes of motion, with respect to the body part. 8. A palpation device as claimed in claim 1, wherein both palpation members are movable in three mutually perpendicular planes of motion, with respect to the body part. 9. A palpation device as claimed in claim 1, wherein at least one of the first and second palpation members is generally planar. 10. A palpation device as claimed in claim 1, wherein the palpation device is for use in minimal access surgery (MAS). 11. A palpation device as claimed in claim 1, wherein the first palpation member further comprises a light transmitting member. 12. A palpation device as claimed in claim 11, wherein the light transmitting member is transparent. 13. A palpation device as claimed in claim 1, wherein the light source is embedded in the first palpation member. 14. A palpation device as claimed in claim 1, wherein the light source is optically coupled to the first palpation member. 15. A palpation device as claimed in claim 1, wherein the first palpation member is optically shaped to transmit a substantial part of the light emitted by the light source through a surface of said first member, the surface adapted to be located adjacent the body part. 16. A palpation device as claimed in claim 1, wherein the second palpation member further comprises a light transmitting member. 17. A palpation device as claimed in claim 16, wherein said light transmitting member is transparent. 18. A palpation device as claimed in claim 1, wherein the second palpation member further comprises a light sensitive char... | UNIVERSITY OF DUNDEE | A61B005/103
US07573268 | B2 | 2009-08-11 | Direct imaging of neural currents using ultra-low field magnetic resonance techniques | 2007-02-22 | Using resonant interactions to directly and tomographically image neural activity in the human brain using magnetic resonance imaging (MRI) techniques at ultra-low field (ULF), the present inventors have established an approach that is sensitive to magnetic field distributions local to the spin population in cortex at the Larmor frequency of the measurement field. Because the Larmor frequency can be readily manipulated (through varying Bm), one can also envision using ULF-DNI to image the frequency distribution of the local fields in cortex. Such information, taken together with simultaneous acquisition of MEG and ULF-NMR signals, enables non-invasive exploration of the correlation between local fields induced by neural activity in cortex and more ‘distant’ measures of brain activity such as MEG and EEG. | 1. A method for obtaining biological current measurements of a sample population comprising the steps of: establishing a polarizing field in the presence of a sample population, said polarizing field generating a significant net polarization in the sample population;removing the polarizing field from the sample population thereby enabling a measurement field at μT levels aligned perpendicular to the polarizing field to force the sample population to begin precessing about the measurement field; andobtaining ULF-NMR measurements of the sample population. 2. The method of claim 1 wherein the sample population is neuronal. 3. The method of claim 1 wherein the sample population is a human brain. 4. The method of claim 2 wherein the sample population is a human brain. 5. A method of obtaining biological current measurements of a biological sample using ULF-NMR, comprising the steps of: establishing a pre-polarizing field and an ultra-low measurement field collinear with each other before a sample, wherein the pre-polarizing field is activated to establish a net polarization density in the biological sample; removing the pre-polarizing field enabling the ultra-low measurement field to establish a Larmor frequency of the biological sample, wherein no observable precession occurs in a neutral medium because the ultra-low measurement field is collinear to the polarizing field unless neuronal activity is present at the Larmor frequency where after the biological sample absorbs the energy causing the biological sample to become observable as a precession; and obtaining observable measurements of biological current using ULF-NMR. 6. The method of claim 5 wherein the biological sample is a neuronal population. 7. The method of claim 5 wherein the biological sample is a human brain. 8. A system for obtaining biological current measurements from a biological sample using ULF-NMR, comprising: a cryostat; a pre-polarization module located in the cryostat; and a detector located in the cryostat. 9. The system of claim 8 wherein said pre-polarization module includes wire-round coils adapted to generate a pre-polarizing field from 4-30 mT. 10. The system of claim 8 wherein said detector further comprises at least one SQUID sensor adapted for measurement fields of 2-25 μT. 11. The system of claim 8 wherein said pre-polarization module includes wire-round coils adapted to generate a pre-polarizing field from 4-30 mT; and said detector further comprises at least one SQUID sensor adapted for measurement fields of 2-25 μT. 12. The system of claim 8 wherein said cryostat is adapted such that biological samples are located outside of the cryostat at room temperature during measurement by the system. 13. The system of claim 10 wherein said SQUID sensor associated with said detector further comprises a low-Tc SQUID coupled to a superconducting second-order axial gradiometer. 14. The system of claim 11 wherein said SQUID sensor associated with said detector furth... | Los Alamos National Security, LLC | G01V003/00
US07300406 | B2 | 2007-11-27 | Medical examination apparatus | 2004-09-30 | An apparatus to enable health care providers to perform a number of diagnostic procedures, including listening to the heart, obtaining electrocardiograms and sonograms. A pocket size instrument displays an EKG tracing on its screen simultaneously upon auscultation of the heart. The abdomen may also be investigated by displaying a sonogram. Wireless broadband technology may provide a closed circuit interface for real-time wireless transmission of acquired data. Examination requires none of a multiplicity of wires to untangle, bulky machines or a technician to be summoned. Regurgitation, heart size, ischemia and heart murmurs can all be evaluated by a visual and auditory methods. | 1. An apparatus for determining a condition of a living body, comprising: a first portion for acquiring acoustic signals from said body, said first portion having electrodes for acquiring electric signals from said body;a second portion comprising an elongate housing having acoustic conduits for conducting acoustic signals from said first portion to a third portion, wherein said third portion comprises a headset for listening to said acoustic signals, said third portion being removeably connectable to said second portion; andsaid third portion comprising at least one electrode for receiving electrical signals from said body, wherein said second portion further comprises electrical conductors for conveying electrical signals received by said at least one electrode of said third portion to said first portion. 2. The apparatus of claim 1, wherein said third portion is releaseably connected to said second portion, further comprising a communication link between said second portion and said third portion for transferring signals when said third portion is not connected to said second portion. 3. The apparatus of claim 2, wherein said communication link is a broadband communications link. 4. The apparatus of claim 2, wherein said communication link is a wireless communication link. 5. The apparatus of claim 1, wherein said first portion further comprises a display for providing a visual indication representative of at least one of said signals. 6. The apparatus of claim 5, in combination with an external display coupled to said apparatus with a broadband wireless real-time connection so that said external display wirelessly receives at least one of the acoustic signals and the electrical signals. 7. The apparatus of claim 1, wherein said first portion further comprises an ultrasonic transducer usable for performing an ultrasonic examination of at least a portion of said body. 8. The apparatus of claim 7, in combination with an external display coupled to said apparatus with a broadband wireless real-time connection so that said external display wirelessly receives at least one of the acoustic signals, the electrical signals, and signals acquired by said ultrasonic transducer. 9. The apparatus of claim 1, wherein said second portion is configured with an elongate cavity. 10. The apparatus of claim 9, further comprising at least one cover for covering said cavity. 11. The apparatus of claim 10, wherein said cover comprises at least one door swingably mounted to said second portion so that said at least one door swings away from said cavity to expose said cavity. 12. The apparatus of claim 9, further comprising a plurality of cords extending from said second portion, said cords each having a bundle of wires, each wire being configured at its end for an electrode for acquiring an electrical signal from said body, said cords being capable of bending and folding so as to fit within said cavity. 13. The apparatus of claim 12, wherein said cords an... | - | A61B007/04 A61B005/0205 A61B005/0404
US07818050 | B2 | 2010-10-19 | Passive phonography heart monitor | 2006-05-02 | A fetal heart monitor device includes a channel to receive a first signal representative of acoustic energy principally from a maternal heartbeat and a second signal representative of acoustic energy including a fetal heart beat. The device includes a computing device including a processor, a memory operatively coupled to the processor and non-volatile storage operatively coupled to the processor, the non-volatile storage storing a computer program including instructions to cause the processor to process the first and second electrical signals into an electrical signal representative of the acoustic energy emitted by the fetal heart. | 1. A fetal heart monitoring device, comprising: a housing defining a cavity having an opening;polymer film that spans the opening and has an upper surface exposed within the cavity, the polymer film having an adhesive layer configured to adhere the housing to a maternal epidermis and to transmit vibrations of the maternal epidermis;a piezoelectric transducer disposed within the cavity and coupled to the upper surface so that vibrations from the maternal epidermis are communicated to the piezoelectric transducer, the piezoelectric transducer including a piezoelectric polymer sheet and electrodes disposed over major opposing surfaces of the piezoelectric polymer sheet; andan electrical circuit disposed within the housing and operatively coupled to the electrodes to generate a first transducer signal, the electrical circuit configured to be coupled to a processor that processes the first transducer signal to generate a signal representative of a fetal heartbeat. 2. The fetal heart monitoring device of claim 1, further comprising: a second passive piezoelectric transducer disposed within the cavity and coupled to the upper surface, the second passive piezoelectric transducer operatively coupled to the electrical circuit to produce a second transducer signal. 3. The fetal heart monitoring device of claim 2, further comprising a processor that processes the first and second transducer signals to generate the signal representative of the fetal heartbeat. 4. The fetal heart monitoring device of claim 1, wherein the processor comprises a digital filter that distinguishes a first set of frequencies associated with the fetal heartbeat from a second set of frequencies associated with the maternal heartbeat. 5. The fetal heart monitoring device of claim 4, wherein said digital filter filters frequencies in the range of 0.05 to 100 Hz. 6. The fetal heart monitoring device of claim 1, wherein the housing includes a wire connector for coupling the electrical circuit to the processor. 7. The fetal heart monitoring device of claim 1, further comprising an audio speaker coupled to the processor and configured to receive the signal representative of the fetal heartbeat and to produce an audible representation of the fetal heartbeat. 8. The fetal heart monitoring device of claim 1, further comprising a display coupled to the processor and configured to receive the signal representative of the fetal heartbeat and to produce a visible representation of the fetal heartbeat. | Lono Medical Systems, LLC | A61B005/0444
US07283870 | B2 | 2007-10-16 | Apparatus and method for obtaining cardiac data | 2005-07-21 | An apparatus and method for obtaining information, such as heart rate or the presence of atrial fibrillation, from electrodes applied to the feet of a subject. A scale having electrodes may be used for this purpose. The signal obtained from the electrodes is digitized and filtered to obtain an electrocardiographic signal exhibiting periodic, sequential, discrete, magnitudinal variations associated with the heartbeats of the subject. The electrocardiographic signal is then analyzed to identify discrete magnitudinal variations useful for obtaining the desired information. In determining the heart rate of the subject, an interval between variations having a desired magnitudinal characteristic may be employed. The absence of such variations is indicative of atrial fibrillation. | 1. A method for obtaining cardiac information from a person, said method comprising the steps of: applying electrodes to the feet of the person to obtain a bioelectrical signal from the person including cardiac data;filtering the bioelectric signal to provide a filtered signal containing the cardiac data;processing the filtered signal to identify discrete magnitudinal variations in the signal useful for obtaining atrial fibrillation information;determining a characteristic of the discrete variations; andusing the determined characteristic to obtain atrial fibrillation information from the person. 2. The method according to claim 1 further defined as determining an interval property between successive discrete variations. 3. The method according to claim 2 further defined as using the determined interval property to obtain the heart rate of the person. 4. The method of claim 2 further defined as using variation in the interval property between discrete magnitudinal variations to obtain information regarding atrial fibrillation in the person. 5. The method according to claim 1 further defined as using the absence of a morphological feature of a heartbeat feature to obtain information regarding atrial fibrillation in the person. 6. The method according to claim 5 wherein properties of an average beat of the heart of a person are determined and the absence of a morphological feature of a heartbeat within the time period of an average beat is indicative of atrial fibrillation. 7. The method according to claim 1 wherein the step of processing the filtered signal is further defined as including the step of calculating an autocorrelation function for the filtered signal and the step of determining a characteristic of the discrete variation is further defined as identifying a maximum spike amplitude in the autocorrelation function,defining a spike threshold value based on the maximum spike amplitude, andanalyzing the autocorrelation function to determine the interval from a first spike that exceeds the threshold value to a subsequent second spike that exceeds the threshold value. 8. The method according to claim 1 wherein the filtering step is further defined as bandpass filtering the digitized signal. 9. The method according to claim 1 wherein the identified discrete magnitudinal variation corresponds to a QRS complex in the cardiac data and; wherein the processing of the filtered signal employs a QRS trigger. 10. The method according to claim 1 wherein the step of applying the electrodes is further defined as the act of a person stepping on a scale having electrodes. 11. The method according to claim 1 wherein the step of applying the electrodes is further defined as applying two pairs of electrodes to the feet of the person. 12. Apparatus for obtaining cardiac information from a person, said apparatus comprising: electrodes appliable to the feet of the person to obtain a bioelectrical signal from the person containing cardiac data;a filter r... | The General Electric Company | A61B005/05 A61B005/04
US07544169 | B2 | 2009-06-09 | Blood collection device | 2005-01-21 | A blood collection device comprises an open ended syringe like housing into which a vacutainer can be inserted. The front of the device contains a needle holder and a double ended needle. The needle holder is attached to the device in a special manner that enables the needle holder to be decoupled and retracted into the device but only after the vacutainer has been removed and a separate needle retraction device has been inserted into the open end of the housing and pushed against the inner end of the needle holder. The needle retraction device comprises a hollow body which is under vacuum and which has an open end closed by a piston. The piston is of a special design that functions to decouple the needle holder from the blood collection device and to lock to the needle holder and at the same time to be decoupled from the hollow body the result of which is that the piston containing the needle holder and the attached contaminated needle is sucked back into the hollow body to render the needle safe. | 1. A blood collection device comprising: a housing having an open rear end adapted to accommodate an evacuated blood collecting tube, and a front end;a needle holder in the front end;a needle which is attached to the needle holder and has a first end that projects from the housing and a second end that projects into the housing, the needle holder being releasably attached relative to the housing to enable the needle holder and the attached needle to be retracted; anda needle retraction device, the needle retraction device able to be pushed into the housing, the needle retraction device comprising at least two engagement means adapted to release the needle holder from the housing and to respond to a retraction bias to retract the needle holder the attached needle into the needle retraction device,wherein the needle holder includes an annular ring with at least two finger members extending therefrom that engage relative to the housing to retain the needle holder to the housing, each finger member being deflectable between a locking position where the finger member retains the needle holder to the housing, and a release position where the needle holder can be retracted into the housing, andeach of the at least two engagement means is at least partially housed in abutment with a shoulder of a recess defined within an inner surface of the needle retraction device in opposition to the retraction bias prior to the release of the needle holder from the housing. 2. The device as claimed in claim 1, wherein the needle holder comprises first part being an inner part and containing a passageway through which a puncture needle can extend to fit the puncture needle to the inner part, a second part comprising an outer nosepiece, the at least two finger members being attached relative to the outer nosepiece. 3. The device as claimed in claim 2, wherein the needle retraction device comprises an elongate hollow body which contains a vacuum and which has an open end, a piston which closes off the open end of the elongate hollow body and which is adapted for sliding movement within the elongate hollow body, and which is releasably attached relative to the open end. 4. The device as claimed in claim 3, further comprising at least two finger members on the piston which releasably attach the piston relative to the open end of the hollow body, each finger member of the piston being movable between a locking position where the piston is attached to the elongate hollow body, and a release position where the piston can be retracted into the hollow elongate body under the influence of the vacuum. 5. The device as claimed in claim 4, wherein the at least two finger members on the piston extend forwardly from the piston, and the at least two finger members on the needle holder extend rearwardly such that as the needle retraction device is pushed against the rear of the needle holder, the at least two finger members on the piston release the at least two finger members on ... | Medigard Limited | A61B005/00 A65D081/00
US07305263 | B2 | 2007-12-04 | Magnetic navigation system and magnet system therefor | 2004-03-15 | A magnetic navigation system for orienting a magnetically responsive medical device in a selected direction within an operating region in a subject's body. The system includes a support for supporting the subject, a magnet system a magnetic field to the operating region, and an imaging system. The magnet system includes at least two magnets disposed on opposite sides of the operating region for applying a magnetic field of at least 0.08 Tesla in any selected direction in the operating region by a change of the position and/or orientation of the magnets within an exclusion zone volume. The imaging system includes an imaging beam source and an imaging beam detector disposed on opposite sides of the operating region. The source and the detector being carried on a C-arm which can pivot about an axis generally parallel to the longitudinal axis of the subject to change the imaging angle. The magnets of the magnet system being configured and positioned so that the C-arm can pivot through at least about 60° without impinging upon the exclusion zone of the magnets. | 1. A magnetic navigation system for orienting a magnetically responsive medical device in a selected direction within an operating region in a subject's body, the system comprising: a support for supporting the subject;a magnet system for applying a magnetic field to the operating region, the magnet system comprising at least two magnets disposed on opposite sides of the operating region for applying a magnetic field of at least 0.08 Tesla in any selected direction in the operating region by a change of the position and/or orientation of the magnets within an exclusion zone volume;an imaging system for imaging the operating region, the imaging system comprising a imaging beam source and an imaging beam detector disposed on opposite sides of the operating region, the source and the detector being carried on a C-arm which can pivot about an axis generally parallel to the longitudinal axis of the subject to change the imaging angle; the magnets of the magnet system being configured and positioned so that the C-arm can pivot through at least about 60° without impinging upon the exclusion zone of the magnets. 2. The magnetic navigation system according to claim 1 wherein the C-arm can pivot at least about 30° in either direction from the midsagittal plane of the subject. 3. The magnetic navigation system according to claim 1 wherein the C-arm can pivot through at least about 75° without impinging upon the exclusion zone of the magnets. 4. The magnetic navigation system according to claim 3 wherein the C-arm can pivot at least about 37.5° in either direction from the midsagittal plane of the subject. 5. The magnetic navigation system according to claim 1 wherein the C-arm can pivot through at least about 80° without impinging upon the exclusion zone of the magnets. 6. The magnetic navigation system according to claim 5 wherein the C-arm can pivot at least about 40° in either direction from the midsagittal plane of the subject. 7. The magnetic navigation system according to claim 1 wherein the C-arm can pivot through at least about 120° without impinging upon the exclusion zone of the magnets. 8. The magnetic navigation system according to claim 7 wherein the C-arm can pivot at least about 60° in either direction from the midsagittal plane of the subject. 9. The magnetic navigation system according to claim 1 wherein each of the at least two magnets is translatable along a first axis that extends radially outwardly from the center of the operating region, is pivotable about a second axis, generally perpendicular to the first axis, that extends through the center of mass of the magnet, and is rotatable about the first axis. 10. The magnetic navigation system according to claim 9 wherein the first axes of each of the at least two magnets are collinear. 11. The magnetic navigation system according to claim 9 wherein the first axes of each of the at least two magnets form an angle of between about 163° and 178°. 12. The magnet navigation system a... | Stereotaxis, Inc. | A61B005/05
US07299192 | B2 | 2007-11-20 | Process, system, and computer executable program on a storage medium for recording patient treatment by progress toward identified goals | 2002-02-28 | A process for tracking skilled-service rendered a patient by a provider at a treatment location including: generating, at the treatment location, at least one record of progress made toward each treatment goal identified for the patient and addressed by the provider during a session; receiving an input comprising each record of progress so generated, for storage as treatment record data at a host location. Data is stored in searchable data fields for access and retrieval upon command. Using the treatment record data and a host processor, a patient report is automatically generated for submitting to an entity selected from the group consisting of a health care facility, a health care provider, an insurer, the patient, an entity authorized to receive records of the patient, and a record-keeping entity for the provider. Each treatment goal identified is preferably based upon an evaluation of the patient's condition. The evaluation may take place prior to, or during, the current treatment session, by the same or another provider. A system and computer executable program code are also included. | 1. A process for tracking skilled-service rendered to a patient at a physical therapy treatment location by a physical therapy provider trained in a physical therapy discipline, comprising the steps of: treating said patient based on at least one physical therapy treatment goal at said physical therapy treatment location by said provider;generating at least one record of incremental provider observed progress development, said record of incremental provider observed progress development comprising an indication of incremental patient advances made toward a composite physical therapy treatment goal as compared to a preferred result;evaluating development of said patient during at least one treatment modality based on said at least one physical therapy treatment goal during a treatment session;dynamically modifying said composite physical therapy treatment goal to create at least one edited treatment goal identified for the patient based upon a development evaluation of said patient during at least one treatment modality;receiving an input comprising at least one of said record of incremental provider observed progress development so generated, for storage as treatment record data at a host location;using said treatment record data and a host processor, automatically generating a patient report; andsubmitting said patient report to an entity selected from the group consisting of a health care facility, a health care provider, an insurer, the patient, an entity authorized to receive records of the patient, and a record-keeping entity for the provider. 2. The process of claim 1 wherein: said at least one record of incremental provider observed progress development further comprises a description of said composite physical therapy treatment goal, a date of a treatment session, and the provider's identity; said step of receiving an input further comprises receiving said description and said provider's identity into respective data fields; and said step of submitting further comprises submitting said report for a payment from said entity for the skilled-service rendered. 3. The process of claim 1 wherein: said at least one record of incremental provider observed progress development further comprises a description of said composite physical therapy treatment goal and a date of a treatment session; said step of generating further comprises entering said incremental provider observed progress development made and said date into respective input fields of a treatment record display; said step of submitting further comprises transmitting said report as electronic data over a data transfer pathway to said entity for a payment for the skilled-service rendered. 4. The process of claim 1 wherein said physical therapy treatment goal was identified based upon an evaluation of the patient's condition, and said step of generating further comprises entering said at least one record of incremental provider observed progress development onto a hardcopy composite re... | - | A61B005/00
US07302287 | B2 | 2007-11-27 | Methods of detecting inflammation of an epithelium layer in the oral region with a probe using diffuse-reflectance spectroscopy | 2005-06-27 | The invention provides a device and method for monitoring inflammation of the epithelium. The device consists of a head region, a handle region and an optical bundle. At least two of the optical fibers in the bundle are utilized as a source of radiation, these two fibers are at two different angles from normal. At least one of the other optical fibers is utilized as a detector for the reflected radiation, or alternatively an image guide can be used as the detector. The device of the invention can be part of an external or internal system that can include a light source, the device, a multiplexer, a spectrometer, and a computer for data analysis. The method of the invention allows for the detection and monitoring of general inflammation of the oral epithelium. The inflammation of the epithelium can be detected or monitored to diagnose diseases of the oral epithelium, monitor such diseases, monitor treatment of such diseases, or pre-screen for and monitor preventative treatments of such diseases. | 1. A method of detecting inflammation of an epithelium layer in the oral region comprising: (a) shining light on the epithelium layer to be analyzed from at least two sources, wherein each source shines said light on the epithelium layer at an angle relative to a normal, wherein: the epithelium layer defines said normal;said normal is an axis that is at a 90° angle from said epithelium layer; andeach source shines light on the epithelium layer from a different angle;(b) detecting an intensity of light that is reflected back from the epithelium layer from each source with a detector;(c) determining the ratio between the at least two intensities of light reflected back from the epithelium layer;(d) comparing the ratio of the intensities versus source to detector separation to determine breakpoints, wherein the breakpoints comprise the location of the boundary between the stroma and the epithelium layers; and(e) analyzing the location of said boundary to detect inflammation of the epithelium layer. 2. The method of claim 1, wherein comparing comprises plotting the log of the ratio of the intensities versus the source to detector separation to determine the location of the boundary between the stroma and the epithelium layers. 3. The method of claim 1, wherein (e) comprises comparing the location of said boundary in the patient of interest to the location of the boundary in a normal patient. 4. The method of claim 3 additionally comprising: diagnosing a possible oral disease when the boundary is deeper into the tissue than it is in a normal patient. 5. The method of claim 4, wherein the oral disease comprises gum disease or leukoplakia. 6. The method of claim 4, wherein the oral disease comprises cancer. 7. The method of claim 3 additionally comprising: determining if the patient is at a higher risk for oral cancer if the patient's epithelium boundary is deeper than a normal patient. 8. The method of claim 1, wherein (e) comprises comparing the location of said boundary in the patient at the time of interest to the location of the boundary in the patient at a time defined as providing a baseline amount of inflammation. 9. The method of claim 8 additionally comprising: determining whether an oral disease or cancer is progressing if the boundary is getting deeper, or determining that the oral disease or cancer is being suspended or effectively treated if the boundary is remaining stationary or getting closer to the surface. 10. The method of claim 8 additionally comprising: comparing the location of said boundary for a patient prior to a treatment of interest and after the treatment of interest to monitor the efficacy of the treatment. 11. The method of claim 8 additionally comprising: comparing the location of said boundary for a patient prior to a chemotherapeutic treatment of interest and after the chemotherapeutic treatment of interest to monitor the efficacy of the chemotherapeutic treatment. 12. The method of claim 1 additionally compr... | The United States of America as represented by the Department of Health and Human Services | A61B005/00
US07540843 | B2 | 2009-06-02 | Diagnostics and treatment of sleep apnea | 2005-10-05 | Methods of diagnosis and treatment of sleep apnea by taking measurements from a subject suffering from sleep apnea are disclosed. The methods include modelling the air flow through the upper airway of a subject suffering from sleep apnea. | 1. A method for determining a treatment of obstructive sleep apnea that lowers the Apnea Index for a subject suffering from the same comprising: measuring flow and pressure in the subject at particular locations in the throat to obtain flow and pressure data;obtaining a computer-generated structural model of the upper airway of the subject;modeling by a computer the air flow through the model of the upper airway of the subject using the flow and pressure data obtained from the subject;determining treatments which lead to an increase in flow pressure at the narrowest cross-section thereby reducing the Apnea Index. 2. The method according to claim 1 comprising the step of measuring the flow and pressure at the palatopharynx, oropharynx, and/or hypopharynx of said subject during an apnea episode. 3. The method according to claim 1 comprising the step of obtaining a three-dimensional image of the upper airway of said subject. 4. The method according to claim 3 comprising the step of generating a two dimensional model from said image, comprising a sagittal plane along the central axis of the upper airway. 5. The method according to claim 1 comprising the step of obtaining a two-dimensional image of the upper airway of said subject, comprising a sagittal plane along the central axis of the upper airway. 6. The method according to claim 5 comprising the step of generating a two dimensional model from said image, comprising a sagittal plane along the central axis of the upper airway. 7. The method according to claim 1, wherein the airflow is modeled using a computation fluid dynamic (CFD) code 2 analysis. 8. The method according to claim 7 further comprising determining fluid-structure interactions. 9. The method according to claim 1 comprising implementing a CFD code 1 analysis. 10. A method for the treatment of obstructive sleep apnea in a subject suffering from the same comprising: measuring flow and pressure in the subject at particular locations in the throat to obtain flow and pressure data;obtaining a model of the upper airway of the subject by magnetic resonance imaging, positron emission tomography or computer tomography;modeling the air flow through the upper airway of the subject using the flow and pressure data obtained from the subject;determining treatments which lead to an increase in flow pressure at the narrowest cross-section thereby reducing the Apnea Index; andadministrating at least one of said treatments to the subject, wherein the treatment is selected from a mandibular advancement device (MAD), surgery, or a combination thereof. 11. The method according to claim 10, wherein said treatment comprises providing positive airway pressure. 12. The method according to claim 11, wherein said positive airway pressure is provided at the narrowest cross-section. 13. The method according to claim 11, wherein said positive airway pressure is provided with a mandibular device. | Universiteit Antwerpen | A61B005/08 A61B005/05 A61B008/00
US07841989 | B2 | 2010-11-30 | Electromagnetic personnel interdiction control method and system | 2005-10-04 | A non-lethal and non-destructive electromagnetic personnel interdiction control stun type weapon system and method utilizes beamed radio frequency energy in a frequency range and modulated to impose a Lorentz force on the vestibular system or sensory cells of a remote human subject sufficient to disrupt the mechanical transduction process and/or the chemical engine by which sound, position and other sensory input are converted to messages by nerve cells and processed by the brain to produce complete disorientation, confusion, and incapacitation sufficient to temporarily render the subject powerless to resist arrest or subjugation. Removal of the electromagnetic energy leaves the nerve cells and surrounding tissues with no damage and second order effects of severe motion sickness and psychological effects of helplessness remains until the subject's body chemistry returns to normal. | 1. A non-lethal method for immobilizing a human subject by utilizing electromagnetic energy to disrupt the subject's sense of balance and perception of body position and movement, comprising the steps of: providing means for generating and transmitting a beam of radio frequency electromagnetic energy having a selected frequency and modulation correlated to a physical and a chemical structure of a human sensory cell to disrupt proper operation of either of a mechanical transduction process or a chemical process by which sensory input is converted by the sensory cell to messages that are processed by a human brain; anddirecting said beam of radio frequency electromagnetic energy from a remote location toward the human subject to be immobilized to impose a Lorentz force on selected sensory cells of the subject sufficient to disrupt proper operation of the cell's mechanical transduction process or chemical process and alter the sensory input converted to messages processed by the subject's brain to adversely affect the perception of body position and movement so as to produce disorientation, confusion, and incapacitation sufficient to immobilize and render the subject powerless to resist arrest or subjugation. 2. The method according to claim 1, wherein said step of directing said beam of radio frequency electromagnetic energy from a remote location toward the human subject to be immobilized comprises imposing a Lorentz force on sensory receptor hair cells of vestibular organs of the subject's inner ear that are connected by auditory nerves operating on exchange of ionized calcium and potassium through semi-permeable cell membranes to produce electrical impulses through the auditory brainstem to the auditory cortex of the brain which interprets the nerve impulses as sound or position relative to gravity; andsaid Lorentz force causing random excitation or movement of said hair cells so as to disrupt the exchange of ionized calcium and potassium and produce sensations of intense wideband sound and confusion between the subject's visual perception and the vestibular sensations transmitted to the subject's brain that affect the subject's perception of the subject's body position relative to gravity resulting in disorientation sufficient to immobilize and render the subject powerless to resist arrest or subjugation. 3. The method according to claim 1, wherein said step of directing said beam of radio frequency electromagnetic energy from a remote location toward the human subject to be immobilized comprises imposing a Lorentz force on cells of the subject's cochlea and retina tissues such that electromagnetic field and subsequent surface charges on the cochlea and retina tissues changes the impedance of their conduction capabilities to disrupt ion flow that regulates nerve pulse output to the subject's brain and produce confusion between the subject's visual perception and the vestibular sensations transmitted to the subject's brain that affect the subj... | Invocon, Inc. | A61B005/00 A61B005/103 A61B005/117 F42B008/00 F42B010/00 F42B012/00 F42B014/06 F42B030/00 F41C009/00 H04B001/02
US07313428 | B2 | 2007-12-25 | Method and apparatus for magnetic resonance arteriography using contrast agents | 2004-12-03 | The present invention is a technique of, and system for, imaging vascular anatomy over distance considerably greater than the maximum practical field of view of a magnetic resonance imaging system while using substantially one contrast agent injection. The technique and system of the present invention acquires image data of a plurality of image volumes which are representative of different portions of the patient's body. The image data of each image volume includes image data which is representative of the center of k-space. The acquisition of image data which is representative of the center of k-space is correlated with a concentration of contrast agent in the artery(ies) residing in the image volume being substantially greater than the concentration of contrast agent in veins and background tissue adjacent to the artery(ies). This provides preferential enhancement of arteries relative to adjacent veins and background tissue for each acquisition, wherein each acquisition is representative of a different portion of the arterial system (e.g., abdominal aorta, femoral, popliteal, and tibial arteries). | 1. A method of imaging arteries in a human patient using a magnetic resonance imaging system and a magnetic resonance contrast agent, wherein the arteries include a first artery which is located in a first image volume, a second artery which is located in a second image volume and a third artery which is located in a third image volume, the method comprising: injecting the human patient with the magnetic resonance contrast agent via one injection;collecting magnetic resonance image data of the first image volume, wherein at least a substantial portion of the image data of the first image volume is collected during an arterial phase of contrast enhancement of the first artery;collecting magnetic resonance image data of the second image volume, wherein at least a substantial portion of the image data of the second image volume is collected during an arterial phase of contrast enhancement of the second artery;collecting magnetic resonance image data of the third image volume, wherein at least a substantial portion of the image data of the third image volume is collected during an arterial phase of contrast enhancement of the third artery; andconstructing an image of: the first artery using the image data of the first image volume, wherein the first artery is in the abdomen or the pelvis of the human patient;the second artery using the image data of the second image volume, wherein the second artery is in a leg of the human patient, andthe third artery using the image data of the third image volume, wherein third artery is in a calf of the human patient. 2. The method of claim 1 further including combining the images of the first, second and third arteries in a mosaic manner. 3. The method of claim 1 further including monitoring a region of interest to detect the arrival of the injected contrast agent in the region of interest, wherein the region of interest includes at least a portion of the artery. 4. The method of claim 3 further including applying a tourniquet to the human patient to reduce blood flow in the third artery of the human patient. 5. The method of claim 1 wherein collecting the magnetic resonance image data of the first image volume includes collecting image data which is representative of the center of k-space substantially in the middle of an imaging sequence. 6. The method of claim 5 wherein collecting the magnetic resonance image data of the second image volume includes collecting image data which is representative of the center of k-space substantially in the beginning of an imaging sequence. 7. The method of claim 6 wherein collecting the magnetic resonance image data of the third image volume includes collecting image data which is representative of the center of k-space substantially in the beginning of an imaging sequence. 8. The method of claim 1 wherein: collecting the magnetic resonance image data of the second image volume includes collecting image data which is representative of the center of k-space substantially... | - | A61B005/055
US07410616 | B2 | 2008-08-12 | Device for the controlled exposure of reservoir-based sensors | 2007-09-06 | Devices are provided for the controlled exposure of a sensor or sensor component. The device may include a substrate; at least one reservoir provided in the substrate; at least one sensor or sensor component located in the at least one reservoir; at least one reservoir cap closing an opening in the at least one reservoir to isolate the sensor or sensor component from a selected environmental component outside of the at least one reservoir; at least one intermediate barrier layer disposed in the at least one reservoir between the reservoir cap and the sensor or sensor component; and means for disintegrating the reservoir cap to expose the sensor or sensor component to the selected environmental component. | 1. A device for the controlled exposure of a sensor or sensor component, comprising: a substrate;at least one reservoir provided in the substrate;at least one sensor or sensor component located in the at least one reservoir;at least one reservoir cap closing an opening in the at least one reservoir to isolate the sensor or sensor component from a selected environmental component outside of the at least one reservoir;at least one intermediate barrier layer disposed in the at least one reservoir between the reservoir cap and the sensor or sensor component; andmeans for disintegrating the reservoir cap to expose the sensor or sensor component to the selected environmental component. 2. The device of claim 1, wherein the intermediate barrier layer comprises a semi-permeable membrane, which is permeable to the selected environmental component. 3. The device of claim 1, wherein the sensor or sensor component comprises at least one electrode. 4. The device of claim 1, wherein the intermediate barrier layer comprises a soluble or biodegradable polymer. 5. The device of claim 1, wherein the selected environmental component comprises glucose. 6. The device of claim 5, wherein the sensor or sensor component comprises or is part of a glucose sensor. 7. The device of claim 1, having a plurality of reservoirs, a plurality of sensors or sensor components, and a plurality of reservoir caps. 8. The device of claim 1, wherein the substrate comprises a first substrate portion and a second substrate portion bonded together. 9. The device of claim 8, wherein the first substrate portion comprises the at least one reservoir and the second substrate portion has the at least one sensor thereon, which sensor is aligned with the at least one reservoir of the first substrate portion and sealed therein by the bonding together of the first and second substrate portions. 10. The device of claim 9, further comprising at least one drug delivery unit which comprises at least one therapeutic agent for delivery to a patient and which is in communication with the at least one sensor or sensor component. 11. The device of claim 1, wherein the at least one intermediate barrier layer comprises a nanoporous or microporous silicon membrane. 12. The device of claim 1, wherein the sensor detects carbon dioxide, carbon monoxide, ammonia, dioxygen, ethanol, ionized calcium, sodium ion, potassium ion, lithium ion, hydrogen ion, chloride ion, magnesium ion, ammonium ion, hydrogen peroxide, ascorbic acid, cholesterol, uric acid, esterified cholesterol, urea, creatinine, creatine, triglycerides, lactate dehydrogenase, creatine kinase, alkaline phosphatase, creatine kinase-MB, alanine transaminase, aspartate transaminase, bilirubin, amylase, or lipase. 13. The device of claim 1, wherein the sensor comprises an electrochemical transducer, which is amperometric, potentiometric, or conductimetric. 14. The device of claim 1, wherein the sensor comprises at least one electrode, an adhesio... | MicroCHIPS, Inc. | B01L011/00
US07430444 | B2 | 2008-09-30 | Photoplethysmographic device with species-specific calibration | 2006-04-27 | A method and apparatus for photoplethysmographic measurements from non-human species is disclosed. The extinction of light by hemoglobin, as a function of wavelength, varies as a function of the species of the subject being monitored. The calibration of a photoplethysmographic device should therefore also vary dependant upon the species of the subject. The photoplethysmographic device of this invention includes calibrations specifically designed to provide accurate readings on non-human subjects. | 1. A photoplethysmographic measurement apparatus for measuring one or more blood analyte levels or one or more hemodynamic parameters in a tissue-under-test, comprising: one or more emitters generating light incident on a tissue-under-test;a detector that receives photoplethysmographic signals from a tissue-under-test and converts the received photoplethysmographic signals to electronic signals indicative of the received photoplethysmographic signals;two or more calibrations, each of the calibrations designed for use on a different non-human species;a user interface for selection of an active calibration chosen from the two or more calibrations;signal processing circuitry which converts the electronic signals into the one or more blood analyte levels or the one or more hemodynamic parameters in accordance with the active calibration. 2. A photoplethysmographic measurement apparatus for measuring one or more blood analyte levels or one or more hemodynamic parameters in a tissue-under-test, comprising: one or more emitters generating light incident on a tissue-under-test;a detector that receives photoplethysmographic signals from a tissue-under-test and converts the received photoplethysmographic signals to electronic signals indicative of the received photoplethysmographic signals;signal processing circuitry which converts the electronic signals into the one or more blood analyte levels or the one or more hemodynamic parameters in accordance with an active calibration selected from two or more calibrations designed for use on two or more non-human species;a user interface which provides an interface for selection of the active calibration. 3. A method for photoplethysmographic measurement for measuring one or more blood analyte levels or one or more hemodynamic parameters in a tissue-under-test, comprising the steps of: providing two or more calibrations, each of the calibrations designed for a different non-human species;directing light into a tissue-under-test;detecting photoplethysmographic signals exiting from a tissue-under-test and convening the detected photoplethysmographic signals to electronic signals indicative of the detected photoplethysmographic signals;converting the electronic signals into the one or more blood analyte levels or the one or more hemodynamic parameters in accordance with an active calibration;selecting the active calibration through the use of a user interface from the two or more calibrations. 4. A method for photoplethysmographic measurement for measuring one or more blood analyte levels or one or more hemodynamic parameters in a tissue-under-test, comprising the steps of: directing light into a tissue-under-test;detecting photoplethysmographic signals from a tissue-under-test and converting the detected photoplethysmographic signals to electronic signals indicative of the detected photoplethysmographic signals;selecting an active calibration through the use of a user interface;converting the electronic signals ... | Kestrel Lab, Inc. | A61B005/1455
US07734333 | B2 | 2010-06-08 | Method and apparatus for detecting arrhythmias in a medical device | 2006-04-28 | A method of detecting a cardiac event in a medical device that includes sensing a cardiac signal from a plurality of electrodes, determining amplitudes of the sensed cardiac signal during a predetermined sensing window, determining a noise to signal ratio corresponding to the determined amplitudes, and determining the sensed cardiac signal during the predetermined sensing window is corrupted by noise in response to the determined noise to signal ratio being greater than a noise to signal ratio threshold. | 1. A method of detecting a cardiac event in a medical device, comprising: sensing a cardiac signal from a plurality of electrodes, the plurality of electrodes forming a first sensing vector and a second sensing vector different from the first sensing vector;determining first amplitudes of the sensed cardiac signal sensed along the first sensing vector during a predetermined sensing window;determining second amplitudes of the sensed cardiac signal sensed along the second sensing vector during the predetermined sensing window;determining a first noise to signal ratio corresponding to the determined first amplitudes;determining a second noise to signal ratio corresponding to the determined second amplitudes;comparing the first noise to signal ratio to a noise to signal ratio threshold;identifying the first sensing vector as noisy in response to the comparing the first noise to signal ratio to the noise to signal ratio threshold;comparing the second noise to signal ratio to the noise to signal threshold;identifying the second sensing vector as noisy in response to the comparing the second noise to signal ratio to the noise to signal threshold; anddelivering therapy in response to the identifying. 2. The method of claim 1, wherein determining a first noise to signal ratio and a second noise to signal ratio comprises determining a ratio of a highpass mean rectified amplitude corresponding to the sensed cardiac signal during the predetermined sensing window to a lowpass mean rectified amplitude corresponding to the sensed cardiac signal during the predetermined sensing window. 3. The method of claim 2, further comprising: determining an average of absolute values of lowpass sample amplitudes corresponding to the determined amplitudes as the lowpass mean rectified amplitude;determining an average of absolute values of the determined amplitudes to generate a raw mean rectified amplitude; anddetermining a difference between the raw mean rectified amplitude and the lowpass mean rectified amplitude as the highpass mean rectified amplitude. 4. The method of claim 1, further comprising: determining a first metric of signal energy content associated with the sensed cardiac signal sensed along the first sensing vector during the predetermined sensing window;determining a second metric of signal energy content associated with the sensed cardiac signal sensed along the second sensing vector during the predetermined sensing window; anddetermining the sensed cardiac signal during the predetermined sensing window is corrupted by noise in response to one of the first metric of signal energy content and the second metric of signal energy content being greater than a first signal energy content threshold corresponding to a value greater than a signal energy content associated with the detected cardiac event. 5. The method of claim 1, further comprising: determining a first metric of signal energy content associated with the sensed cardiac signal sensed along the fir... | Medtronic, Inc. | A61B005/04
US07551078 | B2 | 2009-06-23 | Device alert system and method | 2006-11-02 | A system and method for providing a safety alert for a device is disclosed. The invention minimizes or prevents the affects of programming errors and/or provides enhanced alert information to a monitoring healthcare provider, wherein the alert information may relate to a potential safety concern. The method includes monitoring data transmitted from a device and comparing the data to pre-established rules. When the data violates the rules, the system compiles an alert information packet, wherein the alert information packet includes information related to the device and the data. The system then transmits the alert information packet and/or an enhanced alert to multiple computer screens in a particular area. | 1. A method comprising: receiving monitor data transmitted from a healthcare monitoring device associated with a patient and a medical apparatus;receiving chart data associated with said patient from a healthcare record system, wherein said chart data comprises prescribed programming settings for said medical apparatus;retrieving baseline data from a database based at least partially upon at least one of said monitor data or said patient chart data;determining decision data violates a rule, wherein said decision data comprises said monitor data, said chart data and said baseline data;in response to determining said decision data violates a rule, compiling an alert information packet, wherein said alert information packet includes information related to at least one of said monitoring device or said decision data; and,transmitting said alert information packet to multiple communication devices. 2. The method of claim 1, wherein said rule is a pre-established rule. 3. The method of claim 1, wherein said rule includes multiple pre-established rules. 4. The method of claim 1, wherein said step of transmitting said alert information packet to multiple communication devices includes transmitting said alert information packet to multiple computer screens in a particular area, wherein said area is associated with said healthcare monitoring device. 5. The method of claim 1, wherein, said determining said decision data violates said rule, comprises determining said decision data violates a programming rule associated with said monitoring device. 6. The method of claim 1, wherein, said determining said decision data violates said rule, comprises determining said decision data violates a programming rule based on at least one of rate percentage increases or unit specific protocols. 7. The method of claim 1, wherein said healthcare monitoring device includes at least one of an infusion pump or a ventilator. 8. The method of claim 1 further comprising: polling said monitoring device for current programming settings;in response to said current programming settings being outside of a predetermined variance of said prescribed programming settings, sending an alert to said monitoring device. 9. The method of claim 1, further comprising distinguishing at least one of severity or type of monitor data to reduce false positive alerts. 10. The method of claim 1, further comprising analyzing when an alarm silence code associated with said monitoring device is activated. 11. The method of claim 1, further comprising maintaining a table of in-service computer information for transmission of said alert information packet. 12. The method of claim 1, wherein said transmitting step comprises transmitting said alert information packet to multiple communication devices in a same unit. | IHC Intellectual Asset Management, LLC | G08B001/08 G08B029/00 A61B005/00
US07697973 | B2 | 2010-04-13 | Medical imaging and navigation system | 2007-08-20 | Medical imaging and navigation system including a processor, a display unit, a database, a medical positioning system (MPS), a two-dimensional imaging system, an inspected organ monitor interface, and a superimposing processor, the MPS including a transducer MPS sensor and a surgical tool MPS sensor, the two-dimensional imaging system including an imaging transducer, the processor being connected to the display unit, to the database, to the MPS, to the two-dimensional imaging system, to the inspected organ monitor interface, and to the superimposing processor, the inspected organ monitor interface being connected to an organ monitor, the surgical tool MPS sensor being firmly attached to a surgical tool, the transducer MPS sensor being firmly attached to the imaging transducer, the organ monitor monitoring an organ timing signal associated with an inspected organ. | 1. A system for displaying a cyclically moving inspected organ, said inspected organ moving according to an organ motion cycle, the system comprising: an organ timing signal monitor, for detecting a real-time organ timing signal, associated with said inspected organ;a display unit including semi-transparent goggles;a medical positioning system (MPS), including a patient MPS sensor and a goggles MPS sensor, said patient MPS sensor being adapted to be firmly attached to a patient, said goggles MPS sensor being firmly attached to said goggles, said MPS detecting the location and orientation of said patient MPS sensor and said goggles MPS sensor in a single coordinate system;an image database storing a plurality of pre-acquired images, each said pre-acquired images being associated with a certain cycle position in said organ motion cycle, each of said pre-acquired images being three dimensionally associated with said single coordinate system;a processor, coupled with said MPS, with said image database, with said display unit and with said organ timing signal monitor, said processor selecting one of said pre-acquired images associated with a real-time cycle position in said real-time organ timing signal, said processor further determining a viewing plane according to the relative location and orientation of said patient MPS sensor and said goggles MPS sensor and, said processor rendering said selected pre-acquired image to said viewing plane,and wherein said goggles displaying said rendered selected pre-acquired image. 2. The system according to claim 1, wherein said plurality of pre-acquired images are pre-acquired in said single coordinate system. 3. The system according to claim 1, wherein said plurality of pre-acquired images are three-dimensional reconstructed images. 4. The system according to claim 1, wherein said plurality of pre-acquired images are two-dimensional pre-acquired images. 5. The system according to claim 1, wherein said MPS further includes a surgical tool MPS sensor firmly attached to a surgical tool, said MPS detecting the location and orientation of said surgical tool MPS sensor in said single coordinate system. 6. The system according to claim 5, wherein said processor superimposes a representation of said surgical tool, on said selected pre-acquired image, according to said location and orientation of said surgical tool MPS sensor. | MediGuide, Ltd. | A61B005/05
US07925322 | B2 | 2011-04-12 | Shroud-based electrodes having vented gaps | 2006-04-28 | Apparatus and method according to the disclosure relate to promoting flow of body fluids in and around and between a substantially planar cardiac-sensing electrode and a shroud member utilizing spacing therebetween and/or one or more apertures, notches, slots and the like. For example, a relatively recessed area or aperture formed in an exemplary resin-based shroud member includes apertures that cooperate to promote flow of body fluids therearound. | 1. A subcutaneous cardiac activity sensing shroud, comprising: a shroud member for location adjacent at least a part of the peripheral portion of a housing for an implantable medical device (IMD), said shroud member including a recessed region having a major surface and surrounding edges; anda substantially flat electrode located within the recessed region between the edges and having a surfaces facing and spaced from the major surfaces of the recessed region thereby defining a cavity therebetween;wherein the electrode includes one of: an aperture, a notch, and a slot extending therethrough adapted to promote flow of body fluid through the cavity. 2. A shroud according to claim 1, wherein said shroud member comprises a resilient material. 3. A shroud according to claim 1, further comprising at least one aperture is located over the recessed region. 4. A shroud according to claim 1, further comprising an elongated conductor coupled to the electrode. 5. A shroud according to claim 4, wherein the elongated conductor comprises an integrally formed structure with the electrode. 6. A subcutaneous cardiac activity sensing shroud, comprising: a shroud member for location adjacent at least a part of the peripheral portion of a housing for an implantable medical device (IMD), said shroud member including a recessed region having an outwardly facing major surfaces and surrounding edges; anda substantially flat electrode located within the recessed region between the edges and having a substantially flat surfaces inward and spaced from the major surfaces of the recessed region and separated from the major surfaces by an open cavity therebetween;wherein the electrode includes one of: an aperture, a notch, and a slot extending therethrough adapted to promote flow of body fluid into the cavity. 7. A shroud according to claim 6, wherein said shroud member comprises a resilient material. 8. A shroud according to claim 6, further comprising a mechanical stop maintaining the electrode at a present elevation relative to the major surfaces of the recessed region. 9. A shroud according to claim 6, wherein the at least one aperture is located over the recessed region. 10. A shroud according to claim 6, further comprising an elongated conductor couple to the electrode. 11. A shroud according to claim 10, wherein the elongated conductor comprises an integrally formed structure with the electrode. 12. A subcutaneous cardiac activity sensing shroud, comprising: a shroud member for location adjacent at least a part of the peripheral portion of a housing for an implantable medical device (IMD), said shroud member including a recessed region having an outwardly facing major surfaces and surrounding edges; anda substantially flat electrode located within the recessed region between the edges and spaced from the major surfaces of the recessed region and separated from the by an open cavity therebetween;wherein the electrode includes one of: an aperture, a notch, and ... | Medtronic, Inc. | A61B001/04
US08108031 | B2 | 2012-01-31 | Methods for in-vivo flow cytometry | 2007-08-27 | The present invention provides methods and systems for performing in-vivo flow cytometry to obtain desired information regarding one or more cell types of interest flowing through a subject's circulatory system. In one embodiment of the invention, a portion of the subject's circulating blood is illuminated with radiation having multiple wavelength components, and the backscattered radiation generated in response to the excitation radiation is detected at a plurality of scattering angles and analyzed to derive the desired information. | 1. A method of performing flow cytometry, comprising illuminating in vivo a portion of a subject's circulating blood with radiation having at least two selected wavelength components,for each wavelength component, measuring intensity of backscattered radiation from the illuminated blood at two or more angular locations, andanalyzing said intensity measurements to derive information regarding one or more cell types of interest present in said circulating blood. 2. The method of claim 1, wherein one of said wavelength components is selected to lie in a spectral region associated with low hemoglobin absorption and another of said wavelength components is selected to lie in a spectral region associated with high hemoglobin absorption. 3. The method of claim 1, wherein said step of illuminating comprises simultaneously illuminating said blood portion with radiation having said at least two wavelength components. 4. The method of claim 1, wherein said step of illuminating comprises illuminating said blood portion with radiation having one of said wavelength components and in a subsequent time interval illuminating said blood portion with radiation having another one of said wavelength components. 5. The method of claim 1, wherein at least one of said angular locations is selected to lie within a circular strip in a plane of backscattered radiation, said circular strip being defined by first and second azimuthal angles relative to a central axis of said backscattered radiation and first and second polar angles. 6. A method for detection and quantification of a cell type of interest present in a subject's circulatory system, comprising illuminating in vivo a subject's circulating blood with radiation having multiple wavelength components,detecting backscattered radiation at two or more angular regions having different scattering angles relative to a central axis of said backscattered radiation, andanalyzing said detected radiation as a function of wavelength and scattering angle to derive selected information regarding said cell type. 7. The method of claim 6, wherein said information comprises a relative count of said cell type. 8. The method of claim 7, further comprising selecting another one of said angular regions to include locations forming backscattered (polar) angles in a range of about 5 to about 12 degrees. 9. The method of claim 6, further comprising selecting said multiple wavelengths to be in a range of about 450 nm to about 1000 nm. 10. The method of claim 6, further comprising selecting at least two of said wavelength components to lie in a two regions of hemoglobin absorption spectrum. 11. The method of claim 6, further selecting at least one of said angular regions to include locations forming backscattered (polar) angles in a range of about zero to about 5 degrees relative to said central axis. 12. The method of claim 6, further comprising selecting at least one of said angular regions to include an annular region in a plane... | The General Hospital Corporation | A61B008/14
US08064976 | B2 | 2011-11-22 | Systems and methods for sidesstream dark field imaging | 2004-10-01 | Systems and methods for imaging the reflectance of a substrate, such as a tissue substrate, may include a light source, a light transport body configured to project light from the light source to an examination substrate and transmit light reflected by the examination substrate, and an analysis section in optical communication with the light transport body and having a reflectance avoidance imaging module and at least one of a reflectance spectrophotometry module and a fluorescence imaging module. Methods may include utilizing the microcirculatory flow information, oxygen availability information, and the adequacy of oxygenation of tissue cells information, making an early and sensitive determination regarding states of shock in patients. | 1. A handheld system for sidestream dark field imaging of tissue beneath a tissue surface, comprising: an elongate body portion including an imaging passage extending along a length of the elongate body portion;one or more illumination passages which are disposed radially about the imaging passage within the elongate body portion and which are optically isolated from the imaging passage along an entire length of the imaging passage for surface reflection avoidance or reduction when an examination tip of the elongate body portion is proximate the tissue surface;a plurality of light emitting diodes which are disposed within the one or more illumination passages, which are disposed in a distal portion of the elongate body portion, which are disposed in a position configured to be in close proximity to the tissue surface during use, and which are configured to directly project light onto a first tissue site via the one or more illumination passages; andan image capture device comprising a camera optically coupled to the imaging passage and configured to capture image data of tissue beneath the tissue surface from a second tissue site different from and adjacent to the first tissue site. 2. The system of claim 1 further comprising at least one isolation surface which is configured to optically isolate an illumination field of the first tissue site from an imaging field of the second tissue site. 3. The system of claim 1 further comprising a disposable detachable cap disposed over a distal portion of the elongate body portion having a distal window configured to allow illumination and imaging therethrough. 4. The system of claim 1 further comprising an annular spacer disposed on the distal end of the elongate body portion configured to minimize mechanical contact by the distal portion of the body portion with the second tissue site. 5. The system of claim 1 wherein the light emitting diodes comprise green light emitting diodes. 6. The system of claim 1 further comprising a handle secured to the elongate body portion and configured to be held by a user. 7. A method of imaging tissue beneath a tissue surface, comprising: providing a system for side stream dark field imaging of tissue beneath a tissue surface, including: an elongate body portion including an imaging passage extending along a length of the elongate body portion,one or more illumination passages which are disposed radially about the imaging passage within the elongate body portion and which are optically isolated from the imaging passage along an entire length of the imaging passage for surface reflection avoidance or reduction when an examination tip of the elongate body portion is proximate the tissue surface,one or more emitters which are disposed within the one or more illumination passages, which are disposed in a distal portion of the elongate body portion, which are disposed in a position configured to be in close proximity to the tissue surface during use, and which are config... | - | A61B005/05
US08082030 | B2 | 2011-12-20 | Method, user-specific performance monitor, system, and computer software product | 2007-04-24 | The invention relates to a method, equipment implementing the method, and a computer software product, the method generating exercise instructions for a physical exercise. The method comprises determining the standard condition value of a heart rate parameter in a user-specific performance monitor by measuring the user's heart rate wherein the standard condition value of the heart rate parameter is a function of the standard condition value of the heart rate variation; performing comparison between the standard condition value of the heart rate parameter and a standard condition reference value of the heart rate parameter; and generating exercise instruction information for at least one future physical exercise on the basis of the comparison. | 1. A method for generating exercise instructions for a physical exercise comprising: determining a standard condition value of a heart rate parameter in a user-specific performance monitor by measuring a user's heart rate, wherein the standard condition value of the heart rate parameter is a function of the standard condition value of a heart rate variation;performing comparison between the standard condition value of the heart rate parameter and a standard condition reference value of the heart rate parameter;generating exercise instruction information for at least one future physical exercise on the basis of the comparison;storing several day-specific standard condition values of the heart rate parameter; andcalculating the standard condition reference value of the heart rate parameter by using several day-specific standard condition values of the heart rate parameter. 2. A method according to claim 1, further comprising: storing exercise history information on the user's exercise, measured with the user-specific performance monitor; andgenerating exercise instruction information for said at least one future exercise on the basis of the exercise history information. 3. A method according to claim 1, further comprising reminding the user of at least one of the following by means of the user-specific performance monitor: prevailing standard conditions, preparing for standard conditions. 4. A method according to claim 1, wherein the exercise instruction information characterizes at least one of the following features of the future exercise: time of the exercise, intensity of the exercise, duration of the exercise, type of the exercise, energy consumption of the exercise. 5. A user-specific performance monitor, comprising: a heart rate measurement unit configured to measure the user's heart rate; a heart rate parameter determination unit configured to determine a standard condition value of a heart rate parameter on the basis of a user's heart rate, wherein the standard condition value of the heart rate parameter is a function of the standard condition value of a heart rate variation;a comparison unit configured to perform comparison between the standard condition value of the heart rate parameter and a standard condition reference value of the heart rate parameter;an instruction determination unit configured to generate exercise instruction information for at least one future physical exercise on the basis of the comparison;a storing unit configured to store several day-specific standard condition values of the heart rate parameter; anda calculation unit configured to calculate the standard condition reference value of the heart rate parameter by using several day-specific standard condition values of heart rate parameters. 6. A user-specific performance monitor according to claim 5, further comprising: an exercise history information storing unit configured to store exercise history information measured by means of the user-specific performa... | Polar Electro Oy | A61B005/024
US09492237 | B2 | 2016-11-15 | Method and apparatus for controlling a haptic device | 2007-05-18 | A method for calibrating a surgical device is provided. The method includes acquiring first data including a position and/or an orientation of a first object disposed on the surgical device at a first location; acquiring second data including a position and/or an orientation of a second object disposed on the surgical device at a second location; determining third data including a position and/or an orientation of the first object relative to the second location; and determining a position and/or an orientation of the second object relative to the second location based at least in part on the first data, the second data, and the third data. | 1. A system for calibrating a surgical device, comprising: an arm tracker configured to be tracked by a detection device and to provide data indicating at least one of a global position and orientation of the arm tracker, wherein the arm tracker is coupled to a distal portion of an arm of the surgical device;a device tracker configured to be tracked by the detection device and to provide data indicating at least one of a global position and orientation of the device tracker, wherein the device tracker is coupled to a base of the surgical device; anda computing system programmed to: perform a registration calibration of the surgical device, the registration calibration comprising: receiving, from the detection device, first data indicating the at least one of a global position and an orientation of the arm tracker when the arm tracker is disposed on the distal portion of the arm of the surgical device;receiving, from the detection device, second data indicating the at least one of a global position and an orientation of the device tracker when the device tracker is coupled to the base of the surgical device;receiving third data indicating at least one of a position and an orientation of the arm tracker relative to a reference point fixed in relation to the base;determining, while tracking the arm tracker and the device tracker by the detection device, at least one of the position and the orientation of the device tracker relative to the reference point based at least on each of the first data, the second data, and the third data; andalert a user if at least one of the arm tracker, the device tracker, the distal portion of the arm, and the reference point moves during the registration calibration while receiving at least one of the first data and the second data. 2. The system of claim 1, wherein the surgical device is configured to support a surgical tool coupled to the distal portion of the arm, and wherein the arm comprises an articulated linkage comprising at least one of a serial mechanism, a parallel mechanism, or a hybrid mechanism. 3. The system of claim 2, wherein a proximal portion of the arm is coupled to the base of the surgical device. 4. The system of claim 1, wherein the arm tracker includes a surface configured to abut a corresponding surface of the distal portion of the arm of the surgical device. 5. The system of claim 1, wherein the arm tracker includes a fixation device for attachment to the distal portion of the arm of the surgical device, and is configured such that the computing system can determine at least one of a point and an axis of the distal portion of the arm of the surgical device when the arm tracker is disposed on the distal portion of the arm of the surgical device. 6. The system of claim 5, wherein the fixation device is releasable, and the arm tracker is configured to be removed from the surgical device prior to a surgical procedure. 7. The system of claim 1, wherein the arm tracker comprises a first track... | MAKO Surgical Corp. | G01C009/00 G01C017/00 G01C019/00 A61B019/00 A61B017/17 A61B017/00
US20070293792 | A1 | 2007-12-20 | Prostate BPH and tumor detector also useable on other tissues | 2007-06-15 | Prostate probe systems are disclosed for assessing one or both of BPH or prostate cancer. The prostate probe systems comprise either a force or pressure sensor mounted on or in a rectally insertable probe or a temperature sensor mounted on or in a rectally insertable probe, or both. Also disclosed are probe systems for evaluating a condition of a prostate gland. Finally, force or hardness mapping devices are disclosed for palpation-examination of patient anatomical tissues for abnormalities or assessing states of firmness. | 1. A prostate probe system for assessing one or both of BPH or prostate cancer comprising: (a) a force or pressure sensor mounted on, in or to a rectally insertable probe and necessary means to power, connect to, switch and read data from the sensor; (b) the force or pressure being measured during probe insertion from or at the rectal wall at two or more wall locations adjacent or juxtaposed to the prostate; (c) the sensed force or pressure data from the two or more location's forming a force-map, pressure-map or data array relevant to the patient's underlying prostate condition or prognosis; (d) the sensed data or force map being utilized at the time of the exam or later after the exam to compare the patients data to at least some other data from at least one other exam, (e) a conclusion or recommendation regarding the patient's prostate condition thereby being providable by a practitioner to a patient based at least partly on a quantitative data comparison; the probe optionally including one or more of: (1) a mechanical exciter integrated in or capable of being mechanically coupled to the probe to excite at least a prostate anatomical portion; (2) a motion, deflection, angle or inertial sensor of any type integrated in or couple able to the probe to track or monitor at least one probe or sensor position, orientation, angle, velocity or acceleration; (3) a deflectable or inflatable balloon, membrane or mechanism capable of applying a load or deflection to one or more of the probe, the probe's sensor, or the anatomy to improve the probes performance or sensitivity; or (4) an inflatable balloon or membrane used, at least in part, to measure a volume or compliance of any of a rectal wall or cavity or to heat or cool anatomy. 2. The probe system of claim 1 wherein any of the force or pressure readings are taken any of: (a) while the patient and probe are essentially static or in mechanical equilibrium except for unavoidable perfusion and breathing motions; (b) before, during or after the patient intentionally moves, distorts himself, squats, or bounces his anatomy or simulates a bowel movement; (c) before, during or after the clinician moves or manipulates the probe or sensor manually, or with the aid of a probe-based sensor scanning means; (d) before, during or after the clinician moves, manipulates, vibrates or oscillates the probe or anatomy with the optional deflectable or inflatable balloon, membrane or deforming mechanism; (e) by moving the probe or its sensor in any translational, rotational or angular manner to take any of static, dynamic or transient readings; (f) substantially simultaneously or in close temporal sequence from two or more different locations by two or more corresponding sensor sub-elements located, at the data-reading time, at those locations within a juxtaposed sensor array, some of those readings being at least one of static, dynamic or transient force or pressure readings; (g) as triggered by a position or orientatio... | - | A61B005/103
US07291106 | B2 | 2007-11-06 | Diagnostic system and portable telephone device | 2002-07-31 | A patient registers his audible sound when he is in good health. When he is not feeling well, and even when he is in good health, he may contact regularly with a medical institution. Once he pronounces words to his mobile phone, the audible sound will be stored in a storing portion for storing audible sound information of the patient and will be processed by a computer that gives diagnosis to the patient and the patient will be informed of the diagnosis through a public line. | 1. A diagnosing system diagnosing a patient to communicate with a computer of a medical institution through a public line, comprising: a stethoscope having a sound pick-up portion picking up a sound information and an image pick-up device picking up image information of the patient which is disposed inside the sound pick-up portion;a signal transformer processing the sound information and the image information digitally, being connected with the computer, and transmitting the processed sound and image information digitally through the public line;wherein the computer has:receiving means for receiving the transmitted sound information and image information transmitted by the signal transformer; andfirst transmitting means for transmitting diagnosis information obtained from the medical institution based on the received sound information and image information by the receiving means. 2. The diagnosing system as set forth in claim 1, further comprising: audible sound information transmitting means for transmitting audible sound information actually pronounced by the patient to the computer;wherein the computer has:storing means for storing the audible sound information of the patient obtained when the patient is in good health, as first audible sound information;audible sound information receiving means for receiving the transmitted audible sound information;analyzing means for comparing second audible sound information of the patient with the first audible sound information stored in the storing means and obtaining an audible sound-diagnosis information; andsecond transmitting means for transmitting the obtained audible sound-diagnosis information to the patient. 3. The diagnosing system as set forth in claim 2, wherein the audible sound information transmitting means is a mobile phone carried by the patient. 4. The diagnosing system as set forth in claim 1, wherein the image pick-up device is a charge coupled device (CCD) or a complementary metal oxide semiconductor (CMOS) device. 5. The diagnosing system as set forth in claim 1, further comprising: an USB interface capable of outputting at least one of the sound information picked up by the sound pick-up portion and the image information picked-up by the image pick-up device. | - | A61B005/00
US07620438 | B2 | 2009-11-17 | Method and system for powering an electronic device | 2006-03-31 | Methods and apparatus for providing a power supply to a device, including an inductive rechargeable power supply for a data monitoring and management system in which a high frequency magnetic field is generated to provide power supply to a rechargeable rower source such as a battery of a transmitter unit in the data monitoring and management system are provided. | 1. A system, comprising: an analyte sensor;a control unit;a power source section including a magnetic field generator unit configured to generate a magnetic field, the power source section coupled to the control unit and configured to generate the magnetic field in response to one or more control signals from the control unit; anda rechargeable power section that is rechargeable provided in a predetermined proximity to the generated magnetic field of the power source section; wherein the one or more control signals provided to the power source section to generate the magnetic field is associated with a monitored analyte level from the analyte sensor. 2. The system of claim 1 wherein the power source section and the rechargeable power section comprise a power transformer unit. 3. The system of claim 2 wherein the power transformer unit includes a high frequency power transformer. 4. The system of claim 1 wherein the magnetic field generator unit includes a first coil inductor, and further, wherein the rechargeable power section includes a second coil inductor. 5. The system of claim 4 wherein each of the first and second coil inductors includes a plurality of printed circuit board (PCB) layers. 6. The system of claim 1 wherein the rechargeable power section includes a data transmission unit, and further, wherein the power source section includes a data receiver unit. 7. The system of claim 6 wherein the data transmission unit is configured to transmit one or more signals to the data receiver unit in the rechargeable power section over a wireless communication link. 8. The system of claim 7 wherein the wireless communication link includes a radio frequency (RF) communication link. 9. The system of claim 7 wherein the one or more control signals is configured to activate the magnetic field generator unit to generate the magnetic field in response to the transmitted signals associated with the monitored analyte level from the data transmission unit. 10. The system of claim 1 wherein the rechargeable power section includes a rechargeable power supply unit configured to be inductively recharged by the power source section. 11. The system of claim 1 further including a data transmitter unit configured to transmit one or more signals associated with an analyte level, the data transmitter unit including the rechargeable power section. 12. The system of claim 1 further including a data receiver unit configured to receive one or more signals associated with an analyte level, the receiver unit including the power source section. 13. The system of claim 1 further including a glucose monitoring system, the glucose monitoring system including a data transmitter unit configured to transmit one or more signals associated with the analyte level, and a data receiver unit configured to receive the one or more signals from the transmitter unit, wherein the transmitter unit includes the rechargeable power section, and further, wherein the receiver unit inc... | Abbott Diabetes Care Inc. | A61B005/05 A61B005/00
US07597668 | B2 | 2009-10-06 | Non-invasive temperature measurement | 2006-05-31 | A thermometric device includes a probe having a membrane configured to be applied to an external surface of a body of a subject and one or more temperature sensors located within the probe in thermal contact with the membrane. A processing unit is configured to receive temperature readings from the one or more temperature sensors, to determine time-dependent parameters of temperature change responsively to the temperature readings, to calculate a local temperature of the body using a function including the time-dependent parameters, and to calculate a core body temperature by correcting for a difference between the core body temperature and the local temperature. | 1. A thermometric device, comprising: a probe, comprising: a membrane configured to be applied to an external surface of a body of a subject; andone or more temperature sensors located within the probe in thermal contact with the membrane; anda processing unit configured to receive a plurality of temperature readings from the one or more temperature sensors, to determine time-dependent parameters of temperature change responsively to the plurality of temperature readings, to calculate, a deep tissue temperature of the body at a location under the skin that is a source of heat conducted to the one or more temperature sensors, and to calculate a core body temperature by correcting for a difference between the core body temperature and the deep tissue temperature. 2. The device according to claim 1, wherein the one or more temperature sensors comprise a plurality of temperature sensors at differing, respective thermal distances from the membrane, and wherein the processing unit is adapted to process the plurality of temperature readings responsively to the different thermal distances in order to calculate the core body temperature. 3. The device of claim 2, wherein the plurality of temperature sensors comprises at least three temperature sensors, and wherein the processing unit is configured to select a subset of the temperature sensors and to determine the deep tissue temperature of the body responsively to the plurality of temperature readings provided by the subset. 4. The device of claim 2, wherein a first of the plurality of temperature sensors has a first and a second of the plurality of temperature sensors has a second structure. 5. The device of claim 2, and comprising an insulating material, which is interposed between at least one of the temperature sensors and the membrane in order to define the differing thermal distances. 6. The device of claim 5, wherein the insulating material comprises a printed circuit. 7. The device of claim 2, wherein the temperature sensors comprise a first temperature sensor in proximity to the membrane and a second temperature sensor stacked on the first temperature sensor so that a thermal distance of the second temperature sensor from the membrane comprises the first temperature sensor. 8. The device of claim 1, wherein a contour of themembrane is configured so as to cause skin of the body to conform to the contour. 9. The device of claim 1, wherein the device comprises a handheld meter, and wherein the probe is attached by a joint to the handheld meter. 10. The device of claim 9, wherein the joint is flexible. 11. The device of claim 1, wherein the probe and processing unit are physically separated. 12. The device of claim 11, wherein the probe is compressible. 13. The device of claim 11, and comprising a wireless transmitter, for transmitting plurality of temperature readings from the probe to the processing unit. 14. The device of claim 1, and comprising a pressure sensor configured to indicat... | Medisim Ltd. | A61B005/00 G01K003/00
US07435223 | B2 | 2008-10-14 | Identifying infants at risk for sudden infant death syndrome | 2007-03-27 | A method for identifying infants at risk for SIDS includes applying electrodes to an infant, receiving electrical signals from the electrodes, analyzing the received electrical signals to measure alternans of a heart of the infant, and identifying whether the infant is at risk for SIDS.;A system for identifying infants at risk for SIDS includes an input unit configured to receive electrical signals from electrodes applied to an infant, a processor connected to the input unit and configured to process the received electrical signals to measure alternans of a heart of the infant, and a comparator configured to compare the measured alternans with alternans in a population of infants. | 1. A system for identifying infants at risk for SIDS, comprising: an input unit configured to receive electrical signals from electrodes applied to an infant;a processor connected to the input unit and configured to process the received electrical signals to measure alternans of a heart of the infant and configured to compare the measured alternans with data associated with alternans in a population of infants and identify, based on the results of the comparison, whether an infant is at risk for SIDS. 2. The system of claim 1 wherein: the processor is configured to process the received electrical signals to measure T-wave alternans of the heart of the infant and is configured to compare the measured T-wave alternans with data associated with T-wave alternans in a population of infants. 3. The system of claim 1 wherein the processor is further configured to process the received electrical signals to measure a QT interval of the heart of the infant. 4. The system of claim 3 wherein the processor is configured to compare the measured QT interval with data associated with QT intervals in a population of infants. 5. The system of claim 1 wherein the received electrical signals comprise electrocardiogram signals. 6. The system of claim 1 further comprising an analog-to-digital converter configured to sample the received electrical signals at a frequency less than or equal to twice a frequency corresponding to alternans to generate sample points. 7. The system of claim 6 wherein the processor is configured to compute an alternating energy at each of the sample points for a series of beats. 8. The system of claim 7 wherein the processor comprises: a matrix constructor configured to construct sample point matrices, having rows and columns, from the generated sample points;an adder configured to sum the alternating energy over a set of sample points to generate a total alternating energy; anda divider configured to normalize the total alternating energy with respect to an energy of an average waveform. 9. The system of claim 6, wherein the processor is configured to create a processed signal having an asymmetric spectrum, and to process the processed signal to generate an indication of alternans in the received electrical signals. 10. The system of claim 9 wherein the processor is configured to create the processed signal as an analytical signal. 11. The system of claim 10 wherein the processor is configured to create the processed signal as an analytical signal by generating a frequency domain representation of the received electrical signals, modifying the frequency domain representation to remove components corresponding to negative frequencies, and generating the analytical signal as a time domain representation of the modified frequency domain representation. 12. The system of claim 1 wherein: the input unit comprises circuitry configured to receive an electrocardiogram signal; andthe system further comprises an electrode connected to the i... | Cambridge Heart, Inc. | A61B005/0452
US07734336 | B2 | 2010-06-08 | Method and apparatus for detecting arrhythmias in a medical device | 2006-04-28 | A method of detecting a cardiac event in a medical device that includes sensing cardiac signals from a plurality of electrodes forming a first sensing vector and a second sensing vector, determining inflections of the sensed cardiac signals, generating a pulse amplitude threshold in response to the determined inflections, determining whether the sensed cardiac signals are corrupted by noise in response to the determined inflections and the generated pulse amplitude threshold, and determining, in response to the sensed cardiac signals being corrupted by noise, whether the sensed cardiac signals are both corrupted by noise and shockable. | 1. A method of detecting a cardiac event with a medical device comprising a plurality of electrodes forming a first sensing vector and a second sensing vector, comprising: sensing cardiac signals from the plurality of electrodes;determining a first number of inflections of the sensed cardiac signals sensed along the first sensing vector during a predetermined window;determining a second number of inflections of the sensed cardiac signals sensed along the second sensing vector during the predetermined window;generating a first pulse amplitude threshold in response to the first number of inflections and a second pulse amplitude threshold in response to the second number of inflections;identifying the first sensing vector as one of noisy and not noisy based, at least in part, on the first number of inflections and the first pulse amplitude threshold;identifying the second sensing vector as one of noisy and not noisy based, at least in part, on the second number of inflections and the second pulse amplitude threshold;identifying the first sensing vector as being available for therapy delivery based, at least in part, on the first sensing vector being at least one of not noisy, and both noisy and shockable;identifying the second sensing vector as being available for therapy delivery based, at least in part, on the second sensing vector being at least one of not noisy, and both noisy and shockable; anddelivering therapy based, at least in part, on at least one of the first sensing vector and the second sensing vector being identified as available for therapy delivery. 2. The method of claim 1, wherein the sensing cardiac signals step occurs during the predetermined window; and wherein the identifying the first sensing vector as being available therapy delivery step comprises the steps of: determining whether a mean rectified amplitude of the cardiac signals during the predetermined window is greater than a predetermined threshold; anddetermining the first sensing vector is noisy and shockable in response to the mean rectified amplitude for the predetermined window of the sensed cardiac signals being greater than the predetermined; threshold; andwherein the identifying the second sensing vector as being available for therapy delivery step comprises the steps of: determining whether a mean rectified amplitude of the cardiac signals during the predetermined window is greater than a predetermined threshold; anddetermining the second sensing vector is noisy and shockable in response to the mean rectified amplitude for the predetermined window of the sensed cardiac. 3. The method of claim 2, wherein determining whether a mean rectified amplitude of the sensed cardiac signals during the predetermined window is greater than a predetermined threshold comprises: determining a maximum amplitude of the cardiac signals during an entirety of the predetermined window;determining, for each individual one of the plurality of sub-segments of the cardiac signals, a max... | Medtronic, Inc. | A61B005/0452
US20070249914 | A1 | 2007-10-25 | SYSTEM AND METHOD FOR IDENTIFICATION OF FALSE STATEMENTS | 2007-04-11 | A method of detecting lie detection including the steps of first conditioning the subject to produce an involuntary physiological response triggered when the subject provides false statements; and secondly asking the subject to state whether each of series of statements presented to the subject are true. As the subject answers, the subject is monitored for the conditioned involuntary response. Detecting whether the subject is providing false statements is based on whether the involuntary response is observed during these answers. A system (19) for lie detection includes a computing device (21), a controlled (40), and at least one conditioning interface (42, 44). | 1.-19. (canceled) 20. A system for detecting false statements made by a subject, the system comprising: (a) a programmed computing device, the programmed computing device including a software module operative to; (i) condition a subject to produce an involuntary physiological response pattern which is not a naturally occurring physiological response, when the subject states a false statement, and an opposite response pattern to a true statement; and to A. present the subject with a plurality of questions, the answer to some of which are known in advance; B. record the subject's answers to the plurality of questions while contemporaneously recording data related to the involuntary physiological responses; and (ii) analyze the recorded data to determine whether the subject is providing false statements by comparing conditioned responses to the statements to the distribution of conditioned responses shown to known true and known false statements; (b) an output device configured to receive data from the programmed computing device; (c) a controller configured to be operated by the programmed computing device; (d) at least one conditioning interface controllably operated by the controller, each conditioning interface further comprising: i. an attachment structure for attaching the conditioning interface to a selected body part of the subject; and ii. a physiological measurement device. 21. A method of detecting false statements made by a subject comprising the steps of: (a) conditioning the subject to produce an involuntary physiological response when the subject provides false statements; (b) asking the subject to state whether a series of statements presented to the subject are true and monitoring for the involuntary response during the subject's answers; and (c) detecting whether the subject is providing false statements based on whether the involuntary response is observed during the subject's answers. | THE UNIVERSITY OF CHICAGO | A61B005/00
US20070244406 | A1 | 2007-10-18 | Method and system for managing interventional pulmonology | 2006-10-17 | The invention provides a method and system for assessing an interventional pulmonology procedure. A plurality of sound transducers are fixed on a surface of the individual over an individual's respiratory tract that generate signals indicative of pressure waves at the transducers. A processor receives the signals and generates from the signals an image indicative of airflow in at least a portion of the respiratory tract before the interventional pulmonology procedure is carried out. A second image indicative of airflow in at least a portion of the respiratory tract is then generated from the signals after the interventional procedure has been carried out. display the first and second sequences of images simultaneously on a display device. The first and second images are then displayed on a display. | 1. A system for assessing an interventional pulmonology procedure comprising: (a) a plurality of N transducers, each transducer configured to be fixed on a surface of the individual over an individual's respiratory tract, the ith transducer being fixed at a location xi and generating a signal P(xi,t) indicative of pressure waves at the location xi; for i=1 to N; (b) and a processor configured to (i) receive the signals P(xi,t) (ii) generate a first sequence of one or more images indicative of airflow in at least a portion of the respiratory tract from the signals P(xi,t) over a first time interval from a first time t1 to a second time t2, wherein the time interval from t1 to t2 occurs before the interventional pulmonology procedure is carried out; (iii) generate a second sequence of one or more images indicative of airflow in at least a portion of the respiratory tract from the signals P(xi,t) over a second time interval from a third time t3 to a fourth time t4, wherein the time interval from t3 to t4 occurs after the interventional procedure has been carried out; (iv) display the first and second sequences of images simultaneously on a display device; (c) the display device simultaneously displaying the sequences of images of the respiratory tract generated by the processor. 2. The system according to claim 1 wherein the processor is configured to generate one or more images in an algorithm involving calculation of an average acoustic energy {tilde over (P)}(x,t1,t2) at a plurality of positions x over one or more subintervals of the {tilde over (P)} being calculated in an algorithm involving at least one of the signals. 3. The system according to claim 2 wherein the average acoustic energy {tilde over (P)} over a time subinterval from tk1 to tk2 is determined at a location xi of a transducer using the algebraic expression: P~⁡(xi,tk⁢ ⁢1⁢tk⁢ ⁢2)=∫tk1tk2⁢P2⁡(xi,t)⁢ ⁢ⅆt. 4. The system according to claim 3 wherein the function {tilde over (P)} is determined at one or more locations x in an algorithm comprising: (a) determining an average acoustic energy {tilde over (P)}(xi,tk1tk2) over a time subinterval from tk1 to tk2 at a plurality of locations xi of transducers; and (b) determining an average acoustic energy {tilde over (P)}(xi,tk1tk2) at at least one location x by interpolation of the determined {tilde over (P)}(xi,t1,t2). 5. The system according to claim 4 wherein an average acoustic energy {tilde over (P)}(xi,tk1tk2) is determined over a time interval from tk1 to tk2 at a plurality of locations xi of transducers using the algebraic expression: P~⁡(xi,tk⁢ ⁢1⁢tk⁢ ⁢2)=∫tk1tk2⁢P2⁡(xi,t)⁢ ⁢ⅆt. 6. The system according to claim 5 wherein an average acoustic energy is determined at least one location x by interpolation of the determined {tilde over (P)}(xi,tk1tk2) using the algebraic expression: P~⁡(x,tk1⁢tk2)=∑i=1N⁢P~⁡(x,tk1⁢tk2)⁢g⁡(x,xi⁢s)(2)where g(x,xi,σ) is a kernel satisfying ∇2⁢g=∂g∂σ(3)∑i=1N⁢g⁡(x,xi,σ)⁢ ⁢is⁢ ⁢approximately⁢ ⁢equal⁢... | - | A61B005/087
US20070232866 | A1 | 2007-10-04 | Medical Patient Monitoring and Data Input Systems, Methods and User Interfaces | 2005-03-31 | Systems, methods, and associated user interfaces for medical patient health monitoring systems are provided. Data entry at a patient system deployed at a patient location is facilitated through a soft keypad graphical element. The soft keypad graphical element defines user input areas of the display which correspond to respective alphanumeric inputs, and user inputs within any of the user input areas are detected. Detected user inputs may be displayed, stored in a memory, transmitted to a remote location, or otherwise processed. Patient-site monitoring system configuration mechanisms are also provided to support configuration of a patient system to operate with any of various peripheral devices. The presentation of prompts and other information to a patient is preferably controlled according to how the patient system has been configured, illustratively the types of peripheral devices in conjunction with which the patient system has been configured to operate. | 1. A system for monitoring health conditions of a medical patient, comprising: a display; and a user input manager operatively coupled to the display and configured to display on the display a user prompt for medical information and a keypad graphical element defining a plurality of user input areas of the display, each of the plurality of user input areas corresponding to a respective alphanumeric input, and to detect an input of the medical information by a user within any of the plurality of user input areas. 2. The system of claim 1, wherein the user input manager is implemented using a processor. 3. The system of claim 1, wherein the user input manager is configured to detect a plurality of inputs by the user in response to the user prompt. 4. The system of claim 3, wherein the plurality of inputs comprise portions of the medical information, and wherein the user input manager is further configured to detect a further input by the user indicating that user input is complete, and to parse the plurality of inputs into the portions of the medical information in response to detection of the further input. 5-6. (canceled) 7. The system of claim 1, further comprising: a memory, wherein the user input manager is further configured to store the detected input in the memory. 8. The system of claim 7, wherein the user prompt comprises a user prompt stored in the memory, and wherein the user input manager is further configured to retrieve the user prompt from the memory. 9. (canceled) 10. The system of claim 1, further comprising a transmitter configured to transmit the detected input. 11. The system of claim 1, wherein the plurality of user input areas comprises user input areas corresponding to at least one of: numeric inputs and alphabetic characters. 12. The system of claim 1, wherein the display comprises a touchscreen, and wherein the user input manager is configured to detect physical contact of the user input area of the touchscreen to thereby detect the input. 13. The system of claim 1, wherein the user input manager is configured to detect proximity of a stylus to the user input area to thereby detect the input. 14. The system of claim 1, wherein the medical information comprises a reading from a medical device. 15. A method of monitoring health conditions of a medical patient, comprising: displaying on a display a user prompt for medical information and a keypad graphical element defining a plurality of user input areas of the display, each of the plurality of user input areas corresponding to a respective alphanumeric input; and detecting an input of the medical information by a user within any of the plurality of user input areas. 16. The method of claim 15, further comprising: detecting completion of a plurality of inputs by the user in response to the user prompt; and processing the plurality of inputs in response to detecting the completion. 17-18. (canceled) 19. The method of claim 15, wherein the us... | Neptec Design Group Ltd. | A61B005/00
US20070276203 | A1 | 2007-11-29 | Method and System for Improving Health Status of Members of an Entity | 2007-02-08 | A method is provided for improving the health status of members of an entity by using a program in which members may enroll. The method includes publicizing to members a pool of rewards available to those who enroll in the program. For each enrolled member, a target physiological condition is established and successive physiological measurements related to the condition are obtained over a period of time. The target physiological condition and the successive physiological measurements are stored in a digital computer system and a computer process is used to determine and store a score of such member's proximity to the target physiological condition based on each such measurement. An award from the pool to one or more enrolled members is granted based on their scores at the end of the period. | 1. A method for improving the health status of members of an entity by using a program in which members may enroll, the method comprising: notifying the members of a pool of rewards available to those who enroll in the program; for each enrolled member, establishing a target physiological condition, and obtaining successive physiological measurements related to the condition over a period of time, storing in a digital computer system the target physiological condition and the successive physiological measurements, wherein such measurements are obtained under personal supervision at a set of locations remote from the digital computer system and are provided to the computer system over a network, wherein at least some of the locations are under the control of an organization that is a measurement partner of the program; and using a computer process to determine and store a score of such member's proximity to the target physiological condition based on each such measurement; and granting an award from the pool to one or more enrolled members based on their scores at the end of the period. 2. A method according to claim 1, wherein at least some of such measurements are provided to the computer system via entries made in web pages over the network. 3. A method according to claim 1, wherein at least some of the measurements are collected using a small, wearable device. 4. A method according to claim 1, wherein at least some of the measurements are provided to the computer system via a cellular telephone. 5. A method according to claim 1, wherein the measurement partner is enrolled in the program by a process using web-page data entry over the network. 6. A method according to claim 1, wherein the entity is enrolled in the program by using web-page data entry, so as to be able to offer enrollment to members of the entity. 7. A method according to claim 1, wherein there exists a plurality of groups of enrolled members, further comprising: determining a collective score for each of the plurality of groups based on the scores of enrolled members in each group, and granting an award from the pool to one or more of the groups based on the scores of the groups. 8. A method according to claim 7, wherein the entity is a collection of organizations and each group is a distinct set of one or more organizations. 9. A method according to claim 1, wherein storing in a digital computer system the target physiological condition and the successive physiological measurements includes storing a combination of at least two of: the member's weight, blood pressure, body mass index, pulse rate, glycemic index, cholesterol level, levels of expression of designated genes, and ratio of body composition to fat percentage. 10. A method according to claim 1, wherein the entity includes a business entity. 11. A method according to claim 10, wherein the member is an employee of the business entity. 12. A method for improving the health status of members of a... | - | A61B005/00
US20070250345 | A1 | 2007-10-25 | ELECTRONIC MEDICAL RECORD SYSTEM, METHOD, AND COMPUTER PROCESS FOR THE TESTING, DIAGNOSIS, AND TREATMENT OF SLEEP DISORDERS | 2007-04-24 | This is a patient electronic medical record system, method, and computer processes that includes the ability to input demographic information, diagnosis specific questionnaire templates, polysomnographic data, technician observations, patient satisfaction surveys to achieve comprehensive and medical documentation that captures patient data prior to, concurrently, and following polysomnography. The system is enabled for a distributed computing environment including graphical user interfaces, text, and polysomnographic input. All information is stored in a database, which allows integrated summarized output, the development of physician interpretative reports, prescriptions, billing information, and database searches. The program can be Internet web-based with an encrypted connection to a secure server or be part of an integrated wide area network. | 1. An electronic medical record system, method, and computer process for the diagnosis and treatment of sleep disorders that allows collection of physician examination, patient sleep/health survey, polysomnographic data, technician observations, and patient satisfaction survey information, which is stored in a network searchable database and is used to generate summary information, technician reports, and physician interpretative report. 2. A system as in claim 1 where the platform for the electronic medical record system is built upon is event driven programming language with graphical user interface consisting of windows, menus, radio buttons, check boxes, drop-down menus, and icons using a pointing device such as a mouse, trackball, touch screen, computer keyboard, graphic interface, free text, and/or verbally through voice recognition software and can be Internet web-based with an encrypted connection to a secure server or be part of an integrated wide area network. 3. A system as in claim 2 where the programming language allows construction and access to databases, which can be managed and queried using a database management system. 4. A system as in claim 2 where all data entered is retained in its original format and can be assessed through the electronic medical record system with patient search/select features, which allows fields and screens to be populate as originally entered. 5. A system as in claim 1 where patient information can be entered by physician, medical staff, patient, or sleep technologist and is stored on in a database on an integrated network system. 6. A system as in claim 5 where information from a physician history and physical can be electronically and stored on a database on an integrated network system. 7. A system as in claim 5 where patient responses to a Sleep/Health Survey can be entered by patient, either on-line, over the internet on a secure server, or transcribed by medical staff from paper documents and is stored on in a database on an integrated network system. 8. A system as in claim 1 where analyzed polysomnographic summary data can be imported by various computer file formats to the database or directly entered by medical staff. 9. A system as in claim 1 where technologist's observations are entered during the course of polysomnography. 10. A system as in claim 9 where during polysomnographic acquisition, technician comments, observations, and responses to checkbox items are computer entered and stored in database and form a subset of patient information. 11. A system as in claim 9 whereby during polysomnographic data acquisition, the technician is prompted to input information by a screen popup display, that the elapsed time between screen popup display and response to the query on the display is stored in the database systems as a means to covertly monitor technician vigilance. 12. A system as in claim 9 where during polysomnographic data acquisition, technician support can be provided in ... | - | G06Q010/00 A61B005/00
US20070282179 | A1 | 2007-12-06 | METHOD AND APPARATUS FOR ASSESSING THE MOLECULAR WATER BINDING OF DEEP TISSUE IN VIVO USING NONIONIZING RADIATION | 2007-06-04 | A method of optically analyzing tissue in vivo in an individual to obtain a unique spectrum for the tissue of the individual includes the steps of optically measuring the tissue of the individual using broadband diffuse optical spectroscopy (DOS) to measure a normalized tissue water spectrum of the individual or noninvasively optically line scanning a tissue site on the individual at a plurality of points, then determining spectral differences between the normalized tissue water spectrum and a pure water spectrum at each point of a line scan, generating a bound water index (BWI) corresponding to the spectral differences, and identifying a tissue state corresponding to the scanned tissue based on the BWI. | 1. A method of optically analyzing tissue in vivo in an individual to obtain a unique spectrum for the tissue of the individual comprising: noninvasively optically line scanning a tissue site on the individual at a plurality of points using broadband diffuse optical spectroscopy (DOS) to measure a normalized tissue water spectrum of the individual;determining spectral differences between the normalized tissue water spectrum and a pure water spectrum at each point of a line scan;summing an absolute value of the spectral differences at the plurality of points of the line scan to obtain a sum;dividing by the number of points in sum to form a bound water index (BWI); andidentifying a tissue state corresponding to the scanned tissue based on the BWI. 2. The method of claim 1 where determining spectral differences between the normalized tissue water spectrum and a pure water spectrum at each point of the line scan comprises determining absorption spectral differences at each point of the line scan. 3. The method of claim 1 where determining absorption spectral differences at each point of the line scan comprises determining absolute absorption spectral differences. 4. The method of claim 2 where determining absorption spectral differences comprise determining absorption spectral differences in the 650-1000 nm wavelength range. 5. The method of claim 1 where identifying a tissue state corresponding to the scanned tissue based on the BWI comprises distinguishing between malignant and normal tissues. 6. The method of claim 5 where distinguishing between malignant and normal tissues comprises distinguishing between malignant and normal tissues in breast tissue. 7. The method of claim 1 where determining spectral differences between the normalized tissue water spectrum and a pure water spectrum at each point of a line scan further comprises temperature compensating the determined spectral differences. 8. The method of claim 1 where determining spectral differences between the normalized tissue water spectrum and a pure water spectrum at each point of a line scan comprises subtracting out spectra of oxy- and deoxy-hemoglobin and lipid from a measured absorption spectrum to obtain only a water spectrum. 9. The method of claim 7 where determining spectral differences between the normalized tissue water spectrum and a pure water spectrum at each point of a line scan comprises subtracting out spectra of oxy- and deoxy-hemoglobin and lipid from a measured absorption spectrum to obtain only a water spectrum. 10. The method of claim 8 where subtracting out spectra of oxy- and deoxy-hemoglobin and lipid from a measured absorption spectrum to obtain only a water comprises subtracting out spectra of oxy- and deoxy-hemoglobin and lipid from a measured absorption spectrum in the wavelength range of 935 to 998 nm. 11. An apparatus for optically analyzing tissue in vivo in an individual to obtain a unique spectrum for the tissue of the individual comprising: mea... | The Regents of the University of California | A61B005/00
US20070293776 | A1 | 2007-12-20 | Biological signal management | 2007-08-20 | Systems and techniques for managing biological signals. In one implementation, a method includes receiving a cardiac biological signal that includes information describing events, determining a merit of each event based on one or more of a severity of a cardiac condition associated with the event and a quality of the event, and handling a subset of the events that meet a merit criterion. The subset can be handled for medical purposes. | 1. An apparatus comprising: instrumentation that comprises one or more sensors for sensing a time-variant physiological parameter of an individual, and a data processing device configured to perform data processing activities, the activities including identifying events in the sensed physiological parameter, allocating events into categories based on characteristics of the sensed physiological parameter, discarding at least some of the events based on characteristics of the sensed physiological parameter, and associating data describing times when the events that are not discarded occurred with data describing the categories of the events, wherein each event comprises a period of time when an information content of the physiological parameter is of increased medical relevance, and a data output configured to output the associations of the data describing the times and the data describing the categories. 2. The apparatus of claim 1, wherein allocating the events into categories comprises determining a relevance of the sensed physiological parameter during a first event to a physiological condition. 3. The apparatus of claim 1, wherein discarding at least some of the events comprises prioritizing a first collection of events allocated to a first category based on characteristics of the sensed physiological parameter during the events in the first collection. 4. The apparatus of claim 1, wherein the instrumentation comprises: a first module that comprises the collection of electrodes for sensing an electrical activity of a heart; a second module; and a wireless data link between the first module and the second module. 5. The apparatus of claim 4, wherein the second module comprises the data output. 6. The apparatus of claim 4, wherein the second module comprises the data processing device. 7. The apparatus of claim 4, wherein the first module comprises a patient-portable sensing module. 8. The apparatus of claim 1, wherein the instrumentation further comprises a memory configured to store the associations of the data describing the times and the data describing the categories in association with the physiological data of the events. 9. The apparatus of claim 1, wherein the data processing device is configured to associate the data describing the times with the data describing the categories by creating a data structure that includes the data describing the times and the data describing the categories. 10. A method comprising: sensing, at a patient-portable sensor module, physiological electrical activity of an individual; identifying a collection of events in the sensed physiological electrical activity, wherein each event comprises a period of time when an information content of the sensed physiological electrical activity is of increased medical relevance; discarding at least one event based on characteristics of the sensed electrical activity; and transmitting data describing the events in the collection that are not discard... | CardioNet, Inc. | A61B005/0402
US20070255117 | A1 | 2007-11-01 | ENHANCED ULTRASOUND DETECTION WITH TEMPERATURE-DEPENDENT CONTRAST AGENTS | 2007-02-20 | Methods and devices for enhanced ultrasound detection based upon changing temperature and ultrasound reflectivity of a temperature-dependent contrast agent bound to an ultrasound target are disclosed. The methods and devices can be used for enhanced imaging alone or in conjunction with drug delivery, with therapeutic approaches such as hyperthermia or cryotherapy or with other imaging modalities. | 1-53. (canceled) 54. A device for measuring changes in temperature of a target having a temperature-sensitive acoustic imaging substance bound thereto, the device comprising a component configured to change the temperature of the acoustic imaging substance, an ultrasound source configured to transmit acoustic energy to the target, an ultrasound detecting component configured to measure acoustic reflectivity of the surface and a comparator which determines acoustic reflectivity of the target upon changing temperature relative to acoustic reflectivity of the target in absence of changing temperature. 55. The device according to claim 54 wherein the comparator determines difference in acoustic reflectivity of the target prior to and after changing temperature of the acoustic imaging substance bound to the target. 56. The device according to claim 55 wherein the comparator determines the difference in acoustic reflectivity of the target upon changing temperature of the acoustic imaging substance bound to the target, compared to acoustic reflectivity of the target after the changed temperature of the acoustic imaging substance bound to the target is diminished. 57. The device according to claim 54 wherein the ultrasound source and the ultrasound imaging component comprise at least one ultrasonic transducer. 58. The device according to claim 54 wherein the component configured to change the temperature of the acoustic imaging substance comprises an energy source. 59. The device according to claim 58 wherein the energy [sic] source produces ultrasound, shortwave, microwave, magnetic radiation, electromagnetic energy or a combination thereof. 60. The device according to claim 59 wherein the energy source is an ultrasound energy source having an intensity of greater than 0.1 W/cm2 and less than 2000 W/cm2. 61. The device according to claim 54 wherein the component configured to change the temperature of the acoustic imaging substance is an energy absorber. 62. The device according to claim 61 wherein the energy absorber comprises a cryogenic probe. 63. The device according to claim 54 wherein the component configured to change the temperature of the acoustic imaging substance is configured to change the temperature of the bound substance by at least 5° C. 64. The device according to claim 54 wherein the comparator is configured to produce an image comprising the difference in acoustic reflectivity of the surface prior to and after increasing temperature of the acoustic imaging substance. 65. The device according to claim 64 wherein the comparator is configured to produce a colorized image comprising the difference in acoustic reflectivity of the surface prior to and after increasing temperature of the acoustic imaging substance. 66. The device according to claim 54 further comprising a component configured to perform magnetic resonance imaging, electron spin resonance imaging, spectroscopic imaging, positron emission tomography i... | Barnes-Jewish Hospital | A61B005/00
US07297113 | B1 | 2007-11-20 | Microsensor system and method for measuring data | 2004-06-18 | One embodiment is a microprobe. An example of the microprobe comprises a housing having an aperture. This example of the microprobe also comprises an ISFET attached to the housing. The ISFET may have a gate located proximate the aperture. This example of the microprobe further comprises a reference electrode attached to the housing proximate the aperture. Another embodiment is a microsensor system. Another embodiment is a method for measuring a characteristic of tissue. Yet another embodiment is a method for monitoring tissue pH. | 1. A microsensor system, comprising: a control module; andat least one microprobe communicatively coupled to the control module, wherein each microprobe comprises:a housing having an aperture;an ISFET attached to the housing, wherein the ISFET has a gate located proximate the aperture;reference electrode attached to the housing proximate the aperture; anda signal bearing medium communicatively coupled to the control module, tangibly embodying a program of machine-readable instructions executable by a digital processing apparatus to perform a method for monitoring a characteristic tissue, comprising:means for receiving medical intervention information;means for receiving patient reference values;means for receiving a tissue data point;means for checking validity of said tissue data point;means for determining a baseline mean and a baseline standard deviation for said tissue data if the baseline mean and the baseline standard deviation have not been determined for said tissue data;means for calculating test statistics;means for determining if a condition of said tissue data point is non-conforming;means for flagging the condition of said tissue data point if the condition of said tissue data point is non-conforming;means for determining if a statistically significant positive or negative trend is occurring; andmeans for generating a data output signal that represents a change in patient status. 2. The microsensor system of claim 1 wherein said tissue data point is selected from the group consisting of: pH, and blood gas. | United States of America as represented by the Secretary of the Navy | A61B005/07
US07313426 | B2 | 2007-12-25 | Apparatus for determining concentrations of light absorbing substances in blood | 2005-03-28 | In an apparatus for determining a concentration of a light absorbing substance in blood, a plurality of photo emitters are adapted to emit light beams having different wavelengths toward a living tissue including a blood vessel. A photo receiver is adapted to receive the light beams which have been transmitted through or reflected from the living tissue. A driver inputs driving currents for causing the respective photo emitters to emit the light beams. An optimizer obtains values of AC components of the light beams received by the photo receiver, and adjusts values of the driving currents such that the values of the AC components fall within a predetermined range. | 1. An apparatus for determining a concentration of a light absorbing substance in blood, comprising: a plurality of photo emitters, adapted to emit light beams having different wavelengths toward a living tissue including a blood vessel;a photo receiver, adapted to receive the light beams which have been transmitted through or reflected from the living tissue;a driver, which inputs driving currents for causing the respective photo emitters to emit the light beams; andan optimizer, which obtains values of AC components of the light beams received by the photo receiver, and adjusts values of the driving currents such that the values of the AC components fall within a predetermined range. 2. The apparatus as set forth in claim 1, wherein the optimizer comprises: a first calculator, which further obtains values of DC components of the light beans received by the photo receiver, and calculates values of pulsation ratios which are ratios of the values of the AC components to the values of the DC components;a second calculator, which calculates, based on the values of the DC components and the values of the pulsation ratios, optimized current values corresponding to minimum expected values of the AC components which are inherent in the apparatus; anda controller, which causes the values of the driving currents to coincide with the optimized current values. | Nihon Kohden Corporation | A61B005/00
US07313424 | B2 | 2007-12-25 | Diagnosis of body metabolic emergency state | 2003-03-06 | An apparatus, system and method are provided for diagnosing the degree of body metabolic emergency state. A non-vital organ with respect to the metabolic emergency state is first chosen. One or more tissue viability parameters including at least one of NADH and Flavoprotein (Fp) concentration are monitored in the non-vital organ, whereupon the degree of body metabolic emergency state may be determined based on the monitored tissue viability parameters. | 1. Apparatus which monitors in a non-vital organ at least one tissue viability parameter of a body tissue, the apparatus comprising: a) a light source for illuminating a first part of said tissue with at least one illuminating radiation via at least one illumination location;b) a light collector for receiving radiation from a second part of said tissue, the same as or different from the first part, as a result of an interaction between said illuminating radiation and said tissue, the light collector comprising a filter which preferentially admits a range of wavelengths comprising a portion of, but not all of, the fluorescent emission spectrum of NADH or Fp;c) a correlator adapted for correlating at least a part of said received radiation with said at least one tissue viability parameter; andd) an analyzer adapted for generating an indication of a degree of body metabolic emergency state based on said correlating;wherein the at least one tissue viability parameters comprise at least one of NADH or flavoprotein (Fp) concentration, and the received radiation comprises at least one of NADH and Fp fluorescence emitted by said tissue. 2. Apparatus as claimed in claim 1, wherein the at least one tissue viability parameter comprises an NADH concentration, and the received radiation comprises NADH fluorescence emitted by said tissue. 3. Apparatus as claimed in claim 1, wherein the at least one tissue viability parameter comprises an Fp concentration, and the received radiation comprises Fp fluorescence emitted by said tissue. 4. Apparatus as claimed in claim 1, wherein the at least one tissue vitality parameter also comprises at least one of blood flow rate, blood volume, and oxy-deoxy state. 5. Apparatus as claimed in claim 1, wherein said illuminating radiation comprises a plurality of wavelengths corresponding to the number of different tissue viability parameters being monitored. 6. Apparatus as claimed in claim 1, wherein said at least one tissue viability parameter comprises NADH concentration, arid said illuminating radiation comprises radiation having a wavelength in the range of between about 315 nm to about 400 nm, for monitoring NADH concentration. 7. Apparatus as claimed in claim 6, wherein said light source comprises a suitable LED for providing an illuminating radiation of said wavelength. 8. Apparatus of claim 7, wherein the wavelength is selected from the group consisting of about 366 nm, about 375 nm, about 380 nm, and about 390 nm. 9. Apparatus of claim 6, wherein the wavelength is selected from the group consisting of about 366 nm, about 375 nm, about 380 nm, and about 390 nm. 10. Apparatus as claimed in claim 1, wherein said at least one tissue viability parameter comprises flavoprotein concentration and said illuminating radiation comprises radiation having a wavelength between about 430 nm and about 470 nm for monitoring flavoprotein concentration. 11. Apparatus as claimed in claim 1, wherein said at least one tissue viabil... | CritiSense Ltd. | A61B005/00
US07299561 | B2 | 2007-11-27 | Gauge system for use in implantation of a fracture fixation device | 2003-10-15 | A drill guide includes a window and graduated indicia corresponding to a scale provided along a side of the windows. A gauge for use therewith includes a handle, a shaft having a reference mark thereon, and an end portion. The end portion is slightly angled relative to the remainder of the shaft and is spring-like. The end portion includes a rounded tip which ensures that the gauge rides smoothly in and out of drilled bone and bore, and an angled upper catch that allows a user to retrieve the gauge without chipping bone. | 1. A gauge system for use with an orthopedic implant and measuring the depth of a hole drilled into bone, comprising: a) a drill guide having a bore, a side window open to said bore, graduated indicia provided along a side of said window, and a threaded end for engagement with the orthopedic implant; andb) a gauge removable from said drill guide, said gauge having an elongate shaft portion provided with a reference mark, said shaft portion has an end portion angled by an angle relative to an adjacent straight portion of said shaft, said reference mark provided on said straight portion, and said end portion resiliently bendable relative to said adjacent portion, wherein when a hole is drilled using said drill guide and said gauge is inserted through said bore of said guide and into the hole, said angle is reduced and a depth through or within the hole is measured by the location of the reference mark, as viewed through said window, relative to said graduated indicia. 2. A gauge system according to claim 1, wherein: said drill guide includes two windows located on diametrically opposite sides of said drill guide. 3. A gauge system according to claim 1, wherein: said bore has a constant diameter. 4. A gauge system according to claim 1, wherein: said angle is 3° to 6°. 5. A gauge system according to claim 1, wherein: said end portion includes a rounded tip having an upper catch. 6. A gauge system according to claim 5, wherein: said end portion tapers in a lateral direction at and adjacent said rounded tip. 7. A gauge system according to claim 5, wherein: said upper catch comprises a surface obliquely angled relative to a longitudinal axis through said end portion. | DePuy Products, Inc. | A61B005/103
US07778682 | B2 | 2010-08-17 | Biopsy and sampling needle antennas for magnetic resonance imaging-guided biopsies | 2007-06-12 | Herein is disclosed a magnetic resonance imaging antenna, including an inner conductor, an outer shield slideably displaceable with respect to the inner conductor, and an insulator electrically insulating the inner conductor from the outer shield. Herein is disclosed a biopsy needle antenna, including a magnetic resonance imaging antenna, having an outer shield, and an inner conductor electrically insulated from the outer shield by a dielectric; and a biopsy needle electrically connected to the inner conductor and electrically insulated from the outer shield by the dielectric. Herein is disclosed a method of obtaining a sample with magnetic resonance imaging guidance, including providing a sampling needle magnetic resonance imaging antenna, advancing the antenna to a structure from which the sample is to be taken, detecting magnetic resonance data by the antenna, and coupling the sample to the antenna. | 1. A biopsy needle antenna, comprising: a cannula being formed at least in part of a conductive material;an obturator being formed at least in part of a conductive material, the obturator being slideably displaceable relative to the cannula, wherein the cannula and obturator are configured and arranged to cut and capture a biopsy sample by sliding displacement of the obturator relative to the cannula;an insulator electrically insulating the cannula from the obturator, wherein the cannula, obturator and insulator cooperate to define an MRI antenna and wherein the insulator is configured as an electrical insulator and a dielectric for the antenna; anda connector coupled to the cannula and the obturator and configured and arranged to connect the biopsy needle antenna to a magnetic resonance interface circuit. 2. A biopsy needle according to claim 1, wherein the obturator defines an inner conductor of a coaxial cable and the cannula defines an outer conductor thereof. 3. A biopsy needle according to claim 1, wherein the insulator resides snugly against the outer wall of the obturator. 4. A biopsy needle according to claim 1, wherein the obturator has a diameter in the range of 0.03 inches to 0.15 inches. 5. A biopsy needle according to claim 1, wherein the obturator has a sharp distal end portion that merges axially upstream into a side slit formed into an outer wall of the obturator, the side slit defining an entry into a biopsy sample chamber in the obturator. 6. A biopsy needle according to claim 5, wherein a distal end of the obturator is configured to slideably advance toward the cannula to obtain a biopsy sample of local tissue and hold the biopsy sample in the biopsy sample chamber. 7. A biopsy needle according to claim 6, further comprising a plunger that directs the cannula or the obturator to cut a biopsy sample of local tissue. 8. A biopsy needle according to claim 1, wherein the obturator has a tissue penetrating sharp end that resides outside the cannula during in vivo MRI guided placement. 9. A biopsy collection and MRI antenna device, comprising: a cannula being formed at least in part of a conductive material;an obturator being formed at least in part of a conductive material, wherein at least one of the obturator and cannula are slideably displaceable relative to the other;an insulator electrically insulating the cannula from the obturator; anda connector coupled to the cannula and the obturator and configured and arranged to connect the biopsy collection and MRI antenna device to a magnetic resonance interface circuit, wherein the obturator, insulator and cannula cooperate to define an MRI antenna for an MRI guided biopsy procedure. 10. A device according to claim 9, wherein the obturator defines an inner conductor of a coaxial cable and the cannula defines an outer conductor thereof, and wherein the sliding movement causes the cannula to cooperate with the obturator to cut and capture a biopsy sample. 11. A device accordi... | Johns Hopkins University | A61B005/055
US07299081 | B2 | 2007-11-20 | Analyte test device | 2004-06-15 | An analyte test device is constructed as an integrated, single-use, disposable cartridge which can be releasably installed into a compatible analyte test monitor. In use, the device can be used in conjunction with the monitor to lance the skin of a patient to create a blood sample and, in turn, calculate the concentration of a particular analyte in the expressed blood sample. In one embodiment, the device includes a base and a cover which are affixed together to create a test cartridge which has a substantially flat and low profile design. A lancet carrier is disposed between the base and the cover and includes a anchor fixedly mounted on the base and a lancet support member which is slidably mounted on the base, the anchor and the lancet support member being connected by a spring. A lancet is removably mounted on the lancet support member is disposed directly beneath an analyte test strip which secured to the underside of the cover. In another embodiment, the device includes a cylindrical housing with an open top end and an open bottom end. A spring biased lancet is slidably mounted within the cylindrical housing. An analyte test strip is fixedly mounted within the cylindrical housing and is disposed at an acute angle relative to the lancet. | 1. A unitary, disposable test cartridge capable of being removably coupled to a compatible analyte meter, said unitary, disposable cartridge comprising: (a) a base, the base including a top surface, a bottom surface, a front end, and a read end,(b) a cover secured to the base, whereby a substantially enclosed volume is formed, the cover including a top surface, a bottom surface, a front end and a rear end,(c) a lancet carrier disposed between the base and the cover in the substantially enclosed volume, the lancet carrier comprising a spring, the spring having a first end and a second end, the first end of the spring being fixedly coupled to the base, the second end of the spring capable of displacement relative to the first end,(d) a lancet removably mounted on the lancet carrier, and(e) an analyte test strip disposed between the base and the cover in the substantially enclosed volume, the analyte test strip having a first end, a second end and a plurality of electrodes, wherein the cover includes a window through which the plurality of electrodes is externally accessible, and(f) a skin receiving surface formed into the front end of said base in the form of an arcuate notch that extends inward from the front end of the base. 2. A unitary, disposable test cartridge capable of being removably coupled to a compatible analyte meter, said unitary, disposable cartridge comprising: (a) a base, the base including a top surface, a bottom surface, a front end, and a read end,(b) a cover secured to the base, whereby a substantially enclosed volume is formed, the cover including a top surface, a bottom surface, a front end and a rear end,(c) a lancet carrier disposed between the base and the cover in the substantially enclosed volume, the lancet carrier comprising a spring, the spring having a first end and a second end, the first end of the spring being fixedly coupled to the base, the second end of the spring capable of displacement relative to the first end,(d) a lancet removably mounted on the lancet carrier, and(e) an analyte test strip disposed between the base and the cover in the substantially enclosed volume, the analyte test strip having a first end, a second end and a plurality of electrodes, wherein the cover includes a window through which the plurality of electrodes is externally accessible, and(f) wherein an anchor is formed onto the first end of the spring, and(g) wherein the anchor is fixedly secured to the base, and(h) wherein a lancet support member is formed onto the second end of the spring, the lancet support member being slidably mounted on the base and capable of linear displacement relative to the anchor. 3. The unitary, disposable test cartridge as claimed in claim 1 wherein the lancet comprises: (a) a tab adapted to be releasably retained on the lancet support member, and(b) a sharpened needle formed onto the tab. 4. A unitary, disposable test cartridge capable of being removably coupled to a compatible analyte meter, said unita... | Abbott Laboratories | A61B005/05 A61B005/00 A61B017/3209 G01N027/26
US07801590 | B2 | 2010-09-21 | Optical coherence tomographic detection of cells and killing of the same | 2007-04-06 | Provided herein are systems, methods and compositions for the use of optical coherence tomography for detection of cells and for killing detected cells. A detected cell can be killed or injured by contacting a composition comprised by the cell with energy. Energy can be applied to a particle comprised by the cell. | 1. A method for detecting and killing a cell, comprising: detecting the cell, wherein the cell comprises a cellular membrane and a metallic composition, using a phase sensitive optical coherence tomographic imaging modality; applying a magnetic field to the cell and the metallic composition to cause a non-lethal change in the cell, wherein the magnetic field has a first predetermined strength and a second predetermined strength, and the first predetermined strength is less than the second predetermined strength; wherein the detecting the cell is performed by detecting the non-lethal change in the cell using the phase sensitive optical coherence tomographic imaging modality during the application of the first and second predetermined strengths of the magnetic field; and heating the metallic composition comprised by the cell by contacting the metallic composition with energy that causes the metallic particle to increase in temperature, wherein the heating is sufficient to kill or lethally injure the detected cell. 2. The method of claim 1, further comprising recording reference phase sensitive interference fringe data prior to the non-lethal change and second phase sensitive interference fringe data during or after non-lethal change; and correlating the reference and second data to quantify the non-lethal change. 3. The method of claim 1, wherein the energy that generates the magnetic field that causes the non-lethal change in the cell and the energy that causes the metallic particle to increase in temperature are of the same type. 4. The method of claim 3, wherein the energy is generated by the same source. 5. The method of claim 3, wherein the energy is generated by a different source. 6. The method of claim 1, wherein the energy that generates the magnetic field that causes non-lethal change in the cell and the energy that causes the metallic particle to increase in temperature are of differing types. 7. The method of claim 6, wherein the energy that causes the increase in temperature is light energy. 8. The method of claim 1, wherein the non-lethal change in the cell is selected from the group consisting of: movement of the cell, movement of the metallic composition, a change in the cellular membrane tension level, a change in the optical refractive index, a change in strain filed surrounding the cell, and a change in the internal strain field of the cell. 9. The method of claim 1, wherein the heating induces apoptosis of the cell. 10. The method of claim 1, wherein the energy that causes the metallic composition to increase in temperature is selected from the group consisting of light, magnetic and sound energy. 11. The method of claim 1, wherein the energy that causes the metallic composition to increase in temperature causes motion of the metallic composition sufficient to heat the metallic composition. 12. The method of claim 1, wherein the cell is located in a subject in proximity to other cells or tissues of the subject, and wh... | Board of Regents, the University of Texas System | A61B006/00
US08074646 | B2 | 2011-12-13 | Method and system for controlling breathing | 2007-04-17 | The present invention relates to a method and a system for controlling breathing of a patient. A system for controlling breathing of a patient includes a respiratory conduit. The respiratory conduit is configured to be coupled to a patient interface device and is further configured to be coupled to a pressurized air generating device. The respiratory conduit includes at least two air flow control devices, positioned between the patient interface device and the pressurized air generating device. The respiratory conduit includes at least two volumes, wherein one volume is positioned between a first air flow control device and a second air flow control device and another volume is positioned between a second air flow control device and a third air flow control device. | 1. A system for controlling breathing of a patient, comprising: a respiratory conduit;said respiratory conduit is configured to be coupled to a patient interface device;said respiratory conduit is further configured to be coupled to a pressurized air generating device;said respiratory conduit includes a first, second, and third air flow control devices, positioned between said patient interface device and said pressurized air generating device, each of said air flow control devices defines an orifice being in communication with ambient air; andsaid respiratory conduit includes at least two volumes, wherein one volume is positioned between said first air flow control device and said second air flow control device and a second volume is positioned between said second air flow control device and said third air flow control device;wherein said volumes are partial dead space volumes configured to accumulate at least a portion of breath expired by the patient;wherein said first, second, and third air flow control devices are configured to control a rate of excretion of carbon dioxide from said respiratory conduit and a concentration of said carbon dioxide in blood of the patient; andwherein said second airflow control device comprises an internal conduit being disposed within said second volume in a substantially coaxial configuration, said internal conduit defining multiple openings along a longitudinal axis, said internal conduit being coupled to a valve that is configured to control evacuation of carbon dioxide from within said second volume to the ambient air. 2. A method for controlling flow of carbon dioxide to a patient, comprising controlling a level of carbon dioxide in blood of the patient using the system of claim 1; wherein said controlling includes: measuring airflow through at least one of said airflow control devices;detecting a content of carbon dioxide in the measured airflow;adjusting airflow through at least one other one of said airflow control devices based on said detecting of said concentration of carbon dioxide; andadjusting sizes of said volumes based on said detection of said concentration of carbon dioxide and said adjusting of said airflow through at least one of said air flow control devices,wherein the patient interface device creates a substantially sealed connection between the conduit and an airway of the patient. 3. The method according to claim 2, wherein said adjusting sizes step further comprises adjusting sizes of said volumes and said airflow through at least one of said airflow control devices based on a relationship between CO2 and E, wherein CO2 is a rate of excretion of carbon dioxide by the patient per minute; E is a total rate of ventilation per minute by the patient. 4. The method according to claim 3, wherein a curve representing said relationship between CO2 and E contains at least two discontinuities; said discontinuities are determined using the lengths of a hypoventilatory traverse segment caused by... | - | A62B007/00 A61M016/00
US08137269 | B2 | 2012-03-20 | Method and system for managing physiological system | 2007-03-15 | A method and system for managing physiological systems is provided. The physiological system management (PSM) system includes one or more signal acquisition blocks to collect physiological information. The PSM system includes oversampled filterbanks for transferring one or more input signal related to the physiological information into subband signals, and a subband processing scheme for processing the outputs from the oversampled filterbanks for event detection in one or more physiological systems. The PSM system includes an adaptive controller which decides on the proper control measure and delivers the measure to the one or more physiological systems. | 1. A system for implementing physiological system management (PSM) comprising: a sensor for acquiring a physiological signal in a time domain from one or more physiological systems;a Weighted Overlap-Add (WOLA) analysis filterbank for decomposing an input in the time domain, into subband signals;a subband processor for detecting a predetermined physiological event occurring in the physiological system based on the subband signals, and determining a control for the physiological system based on the detected predetermined physiological event or a combination of the detected predetermined physiological event and the physiological signal, the subband processor extracting a feature of the physiological system;a WOLA synthesis filterbank for synthesizing one or more of the subband signals output from the subband processor to provide a time domain output signal;an output combiner for combining the extracted feature with the time domain output signal;a controller for controlling the physiological system based on the determination; anda switch for selectively providing, to the input of the WOLA analysis filterbank, the output of the output combiner or the physiological signal in the time domain. 2. The system according to claim 1, further comprising: a time-domain processor for processing the physiological signal to detect a predetermined time-domain physiological event, wherein the detected predetermined time-domain physiological event and the detected predetermined physiological event are used to determine the control. 3. The system according to claim 1, wherein the subband processor extracts a feature of the physiological signal from the subband signals, the processor comprising an event detection block for detecting the predetermined physiological event based on the extracted feature. 4. The system according to claim 3, further comprising: means having a memory, for compressing and transmitting the physiological signals, the output signals from the system, the detected feature and the predetermined physiological event, and a telemetry for monitoring the system performance. 5. The system according to claim 1, further comprising a receiver for receiving data and command from outside of the system. 6. The system according to claim 3, wherein the subband processor implements a signal enhancement for removing noise or interference and enhancing the feature. 7. The system according to claim 3, wherein the PSM is cardiac rhythm management (CRM) where the feature is extracted by calculating absolute values or squared absolute values of each subband signal, and combining calculated values for subbands in each designated subband group, each group including one or more subbands, to obtain subband energy. 8. The system according to claim 7, wherein the subband energies are further processed for detecting one or more peaks by tracking average and maximum values of the corresponding subband energy through time-averaging. 9. The system according to claim 8, ... | On Semiconductor Trading Ltd. | A61B005/00
US08075627 | B2 | 2011-12-13 | System and method for transmitting orthopaedic implant data | 2006-04-07 | A system and method for transmitting implant data includes an orthopaedic implant, a wireless receiver, and a processing circuit electrically coupled to the wireless receiver. The orthopaedic implant is configured to transmit implant identification data and implant sensor data to the wireless receiver in response to a power signal. The orthopedic implant may transfer the data over, for example, a wireless network. The processing circuit receives the implant identification data and the implant sensor data from the wireless receiver and is configured to retrieve patient-related data from a database based on the implant identification data. The processing circuit may also be configured to update a patient queue, assign a patient room to a patient, and/or transmit the patient-related data and the implant sensor data to a client machine located in the patient room. | 1. An orthopaedic implant comprising: a housing having a chamber defined therein;a bobbin positioned in the chamber, the bobbin having a plurality of apertures positioned along an axis extending in a medial-lateral direction; anda secondary coil positioned in the chamber of the housing and having a plurality of coil turns about a longitudinal axis each coil turn of the plurality of coil turns of the secondary coil (i) passing through a separate corresponding aperture of the plurality of apertures of the bobbin, and (ii) being positioned in a corresponding reference plane extending in an anterior-posterior direction orthogonal to the longitudinal axis,wherein when the orthopaedic implant is implanted in a patient (i) the corresponding reference planes are capable of being oriented substantially parallel with a sagittal plane of a body of the patient and (ii) the longitudinal axis is capable of being oriented substantially orthogonal to the sagittal plane of the body of the patient. 2. An orthopaedic implant comprising a platform having a bottom surface;a stem secured to the bottom surface of the platform and extending downwardly therefrom;a housing coupled to the stem having a chamber defined therein;a bobbin positioned in the chamber, the bobbin including an end plate having an upper surface extending parallel to the bottom surface of the platform in a medial-lateral direction; anda secondary coil positioned in the chamber of the housing and having a plurality of coil turns about a longitudinal axis, each coil turn of the plurality of coil turns of the secondary coil being positioned in a corresponding reference plane extending in an anterior-posterior direction orthogonal to the upper surface of the end plate,wherein when the orthopaedic implant is implanted in a patient (i) the corresponding reference planes are capable of being oriented substantially parallel with a sagittal plane of a body of the patient and (ii) the longitudinal axis is capable of being oriented substantially orthogonal to the sagittal plane of the body of the patient. 3. An orthopaedic implant comprising: a platform having a bottom surface;a stem secured to the bottom surface of the platform and extending downwardly therefrom;a housing coupled to the stem having a chamber defined therein; anda secondary coil having a plurality of coil turns in registry with each other about a longitudinal axis, the longitudinal axis extending in a first direction parallel to the bottom surface of the platform, each coil turn of the secondary coil being positioned in a corresponding reference plane extending orthogonal to the longitudinal axis,wherein the secondary coil is positioned in the chamber of the housing such that (i) the corresponding reference planes are capable of being oriented substantially parallel with a sagittal plane of a body of a patient and (ii) the longitudinal axis is capable of being oriented substantially orthogonal to the sagittal plane of the body of the patient ... | DePuy Products, Inc. | A61F002/38
US08774902 | B2 | 2014-07-08 | Method of infrared thermography for earlier diagnosis of gastric colorectal and cervical cancer | 2007-04-01 | A device and method to diagnose an internal abnormality in a living subject by sensing a passively occurring electromagnetic radiation signal associated with the abnormality and inside an orifice of the subject. Diagnosis includes detection, imaging or identification of the abnormality. An instrument is used either to bring a sensor into the orifice or to transmit the signal to a sensor located outside of the orifice. An example of the instrument includes a prior art endoscope. | 1. A method for revealing an abnormality in live internal tissue of a living subject while exposing the subject to no potentially dangerous radiation or radioactive tracers of any kind, requiring no surgical removal of tissue, the method comprising the steps of: a) placing an instrument inside an orifice of the living subject, said instrument configured to provide at least an integral regime scan and spectral regime scan of target tissue;b) detecting the abnormality by sensing, via said instrument, a passively occurring electromagnetic radiation signal naturally emitted by the cells inside said orifice, said signal being associated with the abnormality;c) computing gradient temperature contrast of said target tissue to a normal tissue;d) estimating a temperature of said target tissue based on said temperature contrast;e) determining if said target tissue is abnormal based on a visual inspection of a visual image of said target tissue, said temperature contrast and said estimated temperature;f) if anomaly, measuring a spectrum of said naturally emitted passively occurring electromagnetic radiation signal, andd) identifying the abnormality based on a result of said measuring;wherein said measuring a spectrum includes investigating a contrast (C) in specific bands so as to identify a cancerous lesion and differentiate said cancerous lesion in the frequency domain, by use of the following formula: C(Δλi)=[R″c(Δλi)−R′c(Δλi)/R″c(Δλi)+R′c(Δλi)]where R′c is a background heat flow, R″c is a heat flow from said target tissue and Δλi is a specific range in the frequency band. 2. The method of claim 1, wherein said temperature contrast is computed using the formula C=(R″−R′)/(R″+R′) where R″ is the measured radiation level of said target tissue and R′ is an integral background radiation level. 3. The method of claim 1, further comprising the steps of e) providing a source of visible light, andf) perceiving a reflection of said visible light from the abnormality, andwherein the abnormality is identified based on a result of said perceiving. 4. The method of claim 3, wherein said step of perceiving further includes imaging said visible light. 5. The method of claim 1, wherein said step of sensing further includes imaging said passively occurring electromagnetic radiation signal. 6. The method of claim 1, wherein said sensing is of a narrow band of said passively occurring electromagnetic radiation signal. 7. The method of claim 6, wherein said narrow band consists of at least one waveband substantially equal to a wavelength selected from the group consisting of 9.3 micrometers, 8.2 micrometers, 8.05 micrometers and 8.9 micrometers. 8. The method of claim 1, wherein said identifying includes processing a result of said sensing and wherein said processing includes calculating a contrast between a radiance in a first wave band and a radiance in a second wave band. | Passive Imaging Medical Systems Engineering Ltd. (PIMS) | A61B006/00
US09065284 | B2 | 2015-06-23 | Inductively powered mobile sensor system | 2005-09-16 | The present invention provides an inductively powered sensor system having a primary conductive path capable of being energized to provide an electromagnetic field in a defined space. An inductive power pick-up is associated with a sensor and is capable of receiving power from the field to supply the sensor. The system includes a first sensing unit to sense the power available to the pick-up and a control unit to increase or decrease the power available to the sensor dependant on the sensed power available. A method of inductively powering a sensor, an inductively powered sensor and an animal enclosure including one or more primary conductive path of an inductive power supply are also disclosed. | 1. An inductive power transfer system, the system comprising: a plurality of primary conductive paths operable to provide an electromagnetic field in a defined space;an inductive power pick-up associated with a sensor, the pick-up having a pick-up resonant circuit, and being moveable in relation to the primary conductive paths and being capable of receiving power from the field to supply the pick-up irrespective of a location and/or orientation of the pick-up within the defined space;a first sensing unit operable to sense a power available to the pick-up;a second sensing unit operable to sense an immediate power requirement of the pick-up; anda control unit operable to control a frequency of oscillation of the electromagnetic field relative to a resonant frequency of the pick-up resonant circuit, and control a relative energization of the plurality of primary conductive paths to vary a vector orientation of the electromagnetic field at or adjacent the inductive power pick-up to match the power available with the immediate power requirement. 2. The inductive power transfer system of claim 1, wherein the first sensing unit is operable to sense the power available to the pick-up by sensing a voltage provided by the pick-up. 3. The inductive power transfer system of claim 1, wherein the control unit increases or decreases power available so that the power supplied to the sensor substantially matches the immediate power required by the sensor to avoid overheating. 4. The inductive power transfer system of claim 3, wherein the second sensing unit is operable to sense the immediate power requirement by sensing a current drawn. 5. The inductive power transfer system of claim 1, further comprising a transmission unit operable to transmit the available power at the pick-up to the control unit. 6. The inductive power transfer system of claim 3, further comprising a transmission unit operable to transmit the available power at the pick-up and the immediate power requirement to the control unit. 7. The inductive power transfer system of claim 5, wherein the sensor is a biosensor and the transmission unit is further operable to transmit physiological data sensed by the biosensor. 8. The inductive power transfer system of claim 1, further comprising a plurality of sensors, each sensor having a separate pick-up associated therewith, wherein the control unit varies the field vector orientation at or adjacent each pick-up to selectively make power available to each pick-up. 9. The inductive power transfer system of claim 1, wherein the control unit is operable to increase or decrease a current or voltage supplied to each of said plurality of primary conductive paths. 10. The inductive power transfer system of claim 1, wherein the control unit is operable to energize each of the plurality of primary conductive paths individually by different amounts at the same time. 11. The inductive power transfer system of claim 1, wherein the control unit is operable ... | Auckland Uniservices Limited | H02J017/00 H02J005/00 A61B005/00
US08676302 | B2 | 2014-03-18 | Systems and methods for multi-spectral bioluminescence tomography | 2007-01-03 | Bioluminescent imaging has proven to be a valuable tool for monitoring physiological and pathological activities at cellular and molecular levels in living small animals. Using biological techniques, target cells can be tagged with reporters which generate characteristic photons in a wide spectrum covering the infra-red range. Part of the diffused light can reach the body surface of a subject/specimen (e.g., a small animal), be separated into several spectral bands using optical means, and collected by a sensitive camera. Systems and methods are disclosed herein for multi-spectral bioluminescence tomography (MBLT), in which an image of an underlying 3D bioluminescent source distribution is synergistically reconstructed from spectrally resolved datasets externally measured. This MBLT process involves two or multiple imaging modalities that produce structural information of the object and optical properties of the object as well to enable and improve the quality of MBLT. | 1. A method comprising: producing first imaging data associated with an object via a first imaging technique, the first imaging data representing a first image of the object;producing first structural model data associated with the object by processing the first image of the object, the first structural model data yielding a first structural model of the object;obtaining wavelength-dependent spatial distributions of optical properties inside the object via optical means including diffuse optical tomography with the aid of the first image of the object or the first structural model of the object;acquiring multi-spectral datasets from optical signals emitted from a bioluminescent source inside the object and measured at the surface of the object, andreconstructing an underlying light-emitting bioluminescent source distribution based on the wavelength-dependent distributions of optical properties and optical measurements of said optical signals at the surface of the object. 2. The method of claim 1, further comprising reconstructing a final reconstructed image comprised of said underlying light-emitting bioluminescent source distribution mapped to said first image of the object or first structural model of the object. 3. The method of claim 2, wherein the final reconstructed image is reconstructed from multi-spectral data collected from a single angle of view or multiple angles of view. 4. The method of claim 2, wherein the final reconstructed image is reconstructed using an iterative or analytic approach. 5. The method of claim 2, wherein the final reconstructed image shows one or more of cross-sectional, volumetric or dynamic views of the object or quantitative features of underlying light-emitting source distribution of the object. 6. The method of claim 1, wherein obtaining wavelength-dependent distributions of optical properties inside the object comprises obtaining said optical properties from a database. 7. The method of claim 1, wherein the first image of the object or the first structural model of the object renders two or three dimensional structural details of the object. 8. The method of claim 1, wherein the reconstructed underlying light-emitting bioluminescent source distribution shows two-dimensional or three-dimensional distribution of a light-emitting bioluminescent source from the object, the light-emitting bioluminescent source is one of a time-dependent source of light or non-time-dependent source of light. 9. The method of claim 1, wherein the reconstructed underlying light-emitting bioluminescent source distribution is reconstructed from multi-spectral datasets due to multiple types of light-emitting bioluminescent source distributions with various spectral characteristics. 10. The method of claim 1, wherein the acquiring step comprises collecting the optical signals via one or more optical sensors. 11. The method of claim 10, wherein the acquiring step further comprises configuring optical path components in at least... | University of Iowa Research Foundation | A61B006/00
US20070282197 | A1 | 2007-12-06 | Instrument, imaging position fixing system and position fixing method | 2007-05-14 | The invention relates to an instrument able to be introduced into a body as well as an imaging position fixing system and position fixing method for the instrument. A magnet able to be rotated with a rotation drive is provided in an end section of the instrument. The position of the magnet in the body can be determined on the basis of the strength of a magnetic alternating field created by a rotation of the magnet. | 1.-23. (canceled) 24. An instrument used in a medical examination, comprising: an end section comprising a free end that inserts into a body under the medical examination;a magnet that is arranged in the end section and determines a position of the instrument within the body; anda rotation drive that is connected to the magnet and rotates the magnet. 25. The instrument as claimed in claim 24, wherein the magnet is a permanent magnet or an electromagnet. 26. The instrument as claimed in claim 24, wherein the rotation drive comprises a shaft and a drive unit,wherein the magnet is directly attached to the shaft or arranged on an attachment arm fixed to the shaft, andwherein the shaft transmits a rotation movement from the drive unit to the magnet. 27. The instrument as claimed in claim 26, wherein the shaft is a flexible shaft and comprises a plastic material. 28. The instrument as claimed in claim 26, wherein the shaft is routed in a tube,wherein the tube is a flexible tube, andwherein the flexible tube comprises a plastic material. 29. The instrument as claimed in claim 26, wherein the drive unit is arranged outside the instrument and connected to the shaft by a clutch. 30. The instrument as claimed in claim 26, wherein the drive unit is arranged in the end section of the instrument. 31. The instrument as claimed in claim 26, wherein the drive unit comprises a motor selected from the group consisting of: an electric motor, a stepping motor, a piezoelectric motor, a turbine motor, a hydraulic motor, and a pneumatic motor. 32. The instrument as claimed in claim 24, wherein the rotation drive comprises a gear. 33. The instrument as claimed in claim 24, wherein the rotation drive rotates: an ultrasound converter for performing an intravascular ultrasound examination in an area of the end section, ora mirror for performing an optical coherence tomography examination in an area of the end section. 34. The instrument as claimed in claim 24, wherein the instrument is selected form the group consisting of: a catheter, a needle, and a probe, andwherein the catheter is a IVUS or OCT catheter, the needle is a puncturing or a biopsy needle, and the probe is a stomach or a bowel probe. 35. An imaging positioning system for determining a position of an instrument introduced into a body under examination, comprising: an image recording device that records image data of a section of an inside of the body, wherein the image data being correlated with a first coordinate system of the image recording device;a magnet that is arranged in an end section of the instrument introduced into the body and rotates in the body by a rotation drive connected to the magnet;a magnetic field detection device that is arranged outside the body for detecting a strength of a magnetic alternating field created by the rotation of the magnet in the body; anda computer that: determines a position of the magnet based on the strength of the detected magnetic alternating field, whe... | Siemens Aktiengesellschaft | A61B005/05 A61B008/14
US20070232889 | A1 | 2007-10-04 | Method for imaging an infarction patient's myocardium and method for supporting a therapeutic intervention on the heart | 2007-03-29 | Two 3D image data records are obtained mutually independently comprising healthy myocardium, myocardium having a reduced blood supply, and the necrotic myocardium. The image data records are combined to produce an overall image data record after registration, and 2D image representations are produced from the overall image data record in which the necrotic parts of the myocardium are shown emphasized, with simultaneously showing the endocardium or the healthy parts of the myocardium and parts having a reduced blood supply. The overall image data record can be used afterwards. For example, further registering step is carried out using images obtained during an intervention on the myocardium. The further registering step enables the necrotic parts of the myocardium to be assigned to the patient's situation. That can extend as far as catheters being moved automatically up to a boundary of the necrotic myocardium. | 1-11. (canceled) 12. A method for imaging a myocardium of a patient having an infarction, comprising: generating a first image data record immediately after administrating a contrast medium to the patient, the first image data record comprising image information of an endocardium, a healthy part of the myocardium, and a part of the myocardium having a reduced blood supply;segmenting the first image data record to a segmented first image data record comprising an image selected from the group consisting of: the endocardium, the healthy part of the myocardium, and the part of the myocardium having the reduced blood supply;generating a second image data record when a pre-specified period of time has elapsed after the administration of the contrast medium, the second image data record comprising an image of a necrotic part of the myocardium;registering the second image data record with the segmented first image data record;superimposing the second image data record with the segmented first image data record based on the registration to produce an overall image data record;generating an overall image representation comprising the image of the necrotic part of the myocardium and the image in the segmented first image data record; andusing the overall image representation in a humanly perceptible manner. 13. The method as claimed in claim 12, wherein the segmented first image data record is an endocardium image data record comprising an image of the endocardium or a myocardium image data record comprising the image of the health part of the myocardium and the part of the myocardium having the reduced blood supply. 14. The method as claimed in claim 12, wherein the healthy part of the myocardium, the part of the myocardium having the reduced blood supply, and the necrotic part of the myocardium are assigned to three different attributes and are shown differently in the overall image representation, andwherein the parts having different attributes are shown differently in the overall image representation with different colors. 15. The method as claimed in claim 12, wherein the first and the second image data records are three-dimensional and the overall image representation is two-dimensional. 16. The method as claimed in claim 12, wherein the first and the second image data records are recorded by a C-arm X-ray system. 17. The method as claimed in claim 12, wherein the first and the second image data records are generated at a same pre-specified cardiac or respiration phase. 18. A method for supporting a therapeutic intervention on a heart of a patient, comprising: generating a first image data record immediately after administrating a contrast medium to the patient before the therapeutic intervention, the first image data record comprising image information of an endocardium, a healthy part of a myocardium, and a part of the myocardium having a reduced blood supply;segmenting the first image data record to a segmented first image data record comp... | Siemens Aktiengesellschaft | A61B005/05
US20070287905 | A1 | 2007-12-13 | Method for registering functional MR image data using radioscopy | 2007-06-07 | The invention relates to a method and to a device for visualizing organs, in which a respective functional and anatomical magnetic resonance tomography image record of an organ are created, the anatomical magnetic resonance tomography image record containing visible landmarks and being registered with the functional magnetic resonance tomography image record. X-ray images of the organ are also taken which are then registered with the anatomical magnetic resonance tomography image record by using landmarks. The X-ray images and the images of the functional magnetic resonance tomography image record, which are registered with each other, can subsequently be displayed in a superimposed manner. | 1.-4. (canceled) 5. A method for visualizing an organ of a patient, comprising: creating a functional magnetic resonance tomography image record of the organ;creating an anatomical magnetic resonance tomography image record of the organ comprising a visible landmark and registered with the functional magnetic resonance tomography image record;creating a three-dimensional CT-like image record of the organ comprising the visible landmark by a C-arm X-ray device;registering the three-dimensional CT-like image record with the anatomical magnetic resonance tomography image record based on the visible landmark;recording an X-ray image of the organ by the same C-arm X-ray device so that the X-ray image is also registered with the anatomical magnetic resonance tomography image record and therefore registered with the functional magnetic resonance tomography image record; andsuperimposing the X-ray image with an image of the functional magnetic resonance tomography image record for visualizing the organ. 6. The method as claimed in claim 5, wherein a position of a medical instrument performing a medical procedure on the organ is detected by a position sensor and indicated in the superimposed X-ray image. 7. The method as claimed in claim 5, wherein the X-ray image of the organ is recorded in real time during a medical procedure. 8. The method as claimed in claim 5, wherein the functional and anatomical magnetic resonance tomography image records are created before a medical procedure. 9. The method as claimed in claim 8, wherein the pre-operatively created functional and anatomical magnetic resonance tomography image records are stored in a memory. 10. The method as claimed in claim 5, wherein the visible landmark is a bone or soft tissue of the organ. 11. A device to be used in a medical procedure performed on an organ of a patient, comprising: a magnetic resonance tomography image device that creates: a functional magnetic resonance tomography image record of the organ, andan anatomical magnetic resonance tomography image record of the organ comprising a visible landmark of the organ and registered with the functional magnetic resonance tomography image record;a C-arm X-ray device that: creates a three-dimensional CT-like image record of the organ, andrecords an X-ray image of the organ; anda computer that: registers the three-dimensional CT-like image record with the anatomical magnetic resonance tomography image record based on the visible landmark so that the X-ray image is also registered with the anatomical magnetic resonance tomography image record and therefore registered with the functional magnetic resonance tomography image record, andsuperimposes the X-ray image with an image of the functional magnetic resonance tomography image record. 12. The device as claimed in claim 11, further comprising a display device that displays the superimposed X-ray image. 13. The device as claimed in claim 11, wherein a position of a medical instrument... | SIEMENS AKTIENGESELLSCHAFT | A61B005/05
US20070249951 | A1 | 2007-10-25 | Apparatus, System and Method for Assessing Alveolar Inflation | 2007-04-19 | A system and method for measuring alveolar performance during ventilation using a microphone positioned adjacent to the distal end of a ventilation tube. The microphone is connected to a monitor that filters the signals received from the microphone to eliminate unwanted noise, such as that caused by the heart and turbulent airflow through the large airways of the lungs. The desired signals are then amplified and displayed on a graph as a function of lung volume during inflation. A clinician may take appropriate ventilation strategies based on the results displayed by the system to avoid ventilator induced lung injuries and decrease the mortality rates of patients having acute respiratory distress syndrome. | 1. A system for assessing alveolar inflation in a patient during ventilation, comprising: a. a tube having proximal and distal ends and adapted for positioning within a patient's trachea;b. a microphone interconnected to said ventilation tube and adapted for positioning adjacent said distal end of said tube, said microphone further adapted to capture sounds and output a signal representative of said sounds;c. a filter interconnected to said microphone and adapted to receive and filter the signals output from said microphone, said filter further adapted to output a signal within a predetermined frequency range that is representative of certain lung noise; andd. a display for displaying data represented by said filtered signal. 2. The system according to claim 1 wherein said predetermined frequency range captures sounds created by alveolar opening and closing during ventilation of the patient. 3. The system according to claim 1, further comprising an amplifier interconnected to said filter and adapted to receive and amplify said signal within the predetermined frequency range. 4. The system according to claim 1, further comprising said display being adapted to graphically display said filtered signal relative to lung volume. 5. The system according to claim 1, wherein said tube is an endotracheal tube. 6. The system according to claim 1, wherein said microphone is electrically connected to said filter. 7. The system according to claim 1, wherein said microphone is adapted to wirelessly transmit said signal with the predetermined frequency range to said filter which is adapted to wirelessly receive said signal with the predetermined frequency range. 8. A method for assessing alveolar inflation in a patient during ventilation by listening to sounds produced by the patient's lungs, comprising the steps of: a. providing a tube adapted to be placed within a patient's trachea and a microphone that is positioned adjacent the distal end of said tube;b. actuating said microphone while ventilating the patient, wherein said microphone is adapted to output a signal representative of the sounds;c. providing a filter that is adapted to receive said signal representative of the sounds and filter said signal to output a filtered signal representing sounds in a predetermined frequency range;d. displaying data represented by said filtered signal. 9. The method according to claim 8, comprising the further step of amplifying said filtered signal prior to displaying data. 10. The method according to claim 8, wherein said step of providing a filter comprises a filter adapted to capture sounds created by alveolar opening and closing during ventilation of the patient. 11. An endotracheal tube used for ventilating a patient, comprising: a. a tube having proximal and distal ends; andb. a microphone interconnected to said tube and adapted for positioning adjacent said distal end. | The Research Foundation of State University of New York | A61B005/08 A61M016/00
US20070276263 | A1 | 2007-11-29 | Method for analysis of single pulse pressure waves | 2007-08-08 | This invention relates to a method for analysing pressure-signals derivable from pressure measurements on or in a body of a human being or animal, comprising the steps of identifying during given time sequences in a series of time sequences the single pressure waves, including related parameters [pressure amplitude ΔP, latency (ΔT), rise time coefficient (ΔP/ΔT)], determining numbers of single pressure waves with pre-selected combinations of two or more of said single pressure wave parameters during said time sequence. For the time sequences is further determined the balanced positions of single wave parameters. Two-dimensional values of balanced position may be presented as a one dimensional value after weighting of the matrix cells. The signal processing method may be used for more optimal detection of single pressure waves by means of non-invasive sensor devices. | 1. A method for analyzing pressure signals derivable from pressure measurements on or in a body of a human being or animal, comprising the steps of sampling said signals at specific intervals, and converting thus sampled pressure signals into pressure-related digital data with a time reference, wherein for selectable time sequences the method comprises the further steps of: a) identifying from said digital data single pressure waves related to cardiac beat-induced pressure waves, b) computing time sequence parameters of said single pressure waves during individual of said time sequences, and c) establishing an analysis output selected from one or more of said time sequence parameters of said single pressure waves during individual of said time sequences: c1) balanced position of amplitude (ΔP)/latency (ΔT) combinations, c2) balanced position of rise time coefficients (ΔP/ΔT), c3) absolute mean pressure for said single pressure waves of said time sequence. 2. A method according to claim 1, wherein each of said selectable time sequences is a selected time duration of said pressure-related digital data with a time reference. 3. A method according to claim 2, wherein said selected time duration lies in the range 5-15 seconds. 4. A method according to claim 1, wherein the method is applied to each of said selectable time sequences in a continuous series of said time sequences during a recording. 5. A method according to claim 1, wherein said identifying step a) includes identification of peaks and valleys in said sampled signal. 6. A method according to claim 5, wherein all minimum and maximum values are identified and represented with an amplitude value and a location value or time stamp. 7. A method according to claim 1, wherein said identifying step a) includes identification of included pair combinations of peaks and valleys in said signal. 8. A method according to claim 1, wherein said identifying step a) includes identification of included pair combinations of valleys and peaks in said signal, corresponding to included pair combinations of diastolic minimum pressure (Pmin) and systolic maximum pressure (Pmax), characterizing single pressure waves created by the cardiac beat-induced pressure waves. 9. A method according to claim 1, wherein said identifying step a) excludes for further analysis pressure waves during said time sequences with single pressure wave parameters outside selected criteria for thresholds and ranges of said parameters, said parameters selected from the group of: starting diastolic minimum pressure defining the start of the single pressure wave (Pmin), ending diastolic minimum pressure defining the end of the single pressure wave (Pmin), systolic maximum pressure of the single pressure wave (Pmax,), amplitude (ΔP) of the single pressure wave, latency (ΔT) of the single pressure wave, rise time coefficient (ΔP/ΔT) of the single pressure wave, wave duration of the single pressure wave, and absolute mean press... | - | A61B005/02
US20070238988 | A1 | 2007-10-11 | Body insertable system, receiving apparatus, and body insertable apparatus | 2007-05-21 | A receiving apparatus 3 which is an element of a body insertable system is configured with a receiving unit 6 including receiving antennas 8a to 8d and a reception processing device 9, and a position detecting unit 7 including transmitting antennas 10a to 10d, a first linear magnetic field generator 11a, a second linear magnetic field generator 11b, a diffuse magnetic field generator 12, and a processing device 13, and the receiving unit 6 and the position detecting unit 7 are formed separately and independently of each other. Therefore, when the body insertable system is used for acquisition of intra-subject information which is acquired by the capsule endoscope 2 and position detection of the capsule endoscope 2, both the receiving unit 6 and the position detecting unit 7 are used, whereas when the body insertable system is used only for the acquisition of the intra-subject information, it is possible to use only the receiving unit 6, whereby a burden on the subject at a time of use is restricted to a minimum degree according to the purpose of use while increase in operational cost is suppressed. | 1-7. (canceled) 8. A body insertable apparatus introduced inside a subject and acquiring intra-subject information as information concerning the subject, the body insertable apparatus comprising: an intra-subject information acquiring unit that acquires the intra-subject information; a magnetic field sensor that detects a magnetic field for position detection generated in a region where the body insertable apparatus is located; a radio transmitting unit that transmits radio signals including at least the intra-subject information; and a magnetic field detection controller that controls a driven state of the magnetic field sensor. 9. The body insertable apparatus according to claim 8, further comprising: a radio receiving unit that receives a radio signal transmitted from an outside, wherein the magnetic field detection controller acquires a control signal included in the radio signals received by the radio receiving unit, and controls the driven state of the magnetic field sensor based on the control signal acquired. 10. The body insertable apparatus according to claim 9, wherein the magnetic field detection controller starts a magnetic field detection operation by the magnetic field sensor when the magnetic field detection controller acquires the control signal. 11. The body insertable apparatus according to claim 9, wherein the magnetic field detection controller stops a magnetic field detection operation by the magnetic field sensor when the magnetic field detection controller does not acquire the control signal. 12. The body insertable apparatus according to claim 8, wherein the magnetic field sensor performs a magnetic field detection in a stand-by mode in which a detection interval is longer than in a normal mode when the magnetic field for position detection is not generated in the region where the body insertable apparatus is located, and transits from the stand-by mode to the normal mode when the magnetic field for position detection is detected during the stand-by mode. 13. The body insertable apparatus according to claim 8, wherein the magnetic field detection controller determines whether there is the magnetic field for position detection or not, and controls a magnetic field detection operation by the magnetic field sensor according to a result of determination. 14. The body insertable apparatus according to claim 13, wherein the magnetic field detection controller controls a period of the magnetic field detection operation by the magnetic field sensor according to the result of determination on presence/absence of the magnetic field for position detection. 15. The body insertable apparatus according to claim 14, wherein the magnetic field detection controller shortens the period of the magnetic field detection operation by the magnetic field sensor when the magnetic field detection controller determines that there is the magnetic field for position detection. 16. The body insertable apparatus according to c... | - | G01R031/00 A61B005/05
US20070287897 | A1 | 2007-12-13 | Optical Vascular Function Imaging System and Method for Detection and Diagnosis of Cancerous Tumors | 2005-01-21 | An in vivo optical imaging system and method of identifying unusual vasculature associated with the angiogenic vasculature in tumors. An imaging system acquires images through the breast. Benign, noninvasive oxygen and carbon dioxide are used as vasoactive agents and administered by inhalation to stimulate vascular changes. Images taken before and during inhalation are subtracted. An optical vascular functional imaging system monitors abnormal vasculature through optical measurements on oxy- and deoxy-hemoglobin during inhalation of varying levels of O2 and CO2. The increase in contrast between tumor (cancerous) and normal (noncancerous) tissue is dramatic, facilitating accurate early detection of cancerous tumors and improving sensitivity and specificity (lower false negative and false positive rates). The invention is useful in mammography, dermatology, prostate imaging and other optically accessible areas. | 1. A method of imaging a region of interest, comprising: acquiring images through said region of interest; introducing varying levels of inspiratory contrast agents to said region of interest, said inspiratory contrast agents stimulating vascular changes in said region of interest; and obtaining optical measurements on oxy- and deoxy-hemoglobin of said region of interest during said introducing step, thereby acquiring differential vascular function information useful in detecting cancerous tumors. 2. The method according to claim 1, further comprising the step of: positioning said region of interest between a light source and a camera. 3. The method according to claim 1, further comprising the step of: immersing said region of interest in a matching medium. 4. The method according to claim 1, further comprising the step of: maintaining said matching medium at 37° C. 5. The method according to claim 1, further comprising the step of: mildly compressing said region of interest. 6. The method according to claim 1, wherein said inspiratory contrast agents are oxygen and carbon dioxide. 7. The method according to claim 1, wherein said region of interest is a breast of a human subject. 8. The method according to claim 5, further comprising the step of: administering, by inhalation, said human subject with a gas mixture composed of air and said inspiratory contrast agents, wherein said inspiratory contrast agents are oxygen and carbon dioxide. 9. The method according to claim 1, further comprising the step of: automatically controlling said varying levels with one or more flow controllers. 10. A system configured to implement the method steps of claim 1. 11. A noninvasive method of detecting cancerous tumors in vivo, comprising the steps of: utilizing differential vasoactive optical imaging to acquire images through a region of interest before and during inhalation of varying levels of vasoactive agents; wherein said vasoactive agents are oxygen and carbon dioxide; and wherein said vasoactive agents stimulate vascular changes in said region of interest, resulting dramatically increase in contrast between cancerous and noncancerous tissue in said region of interest. 12. The method according to claim 11, wherein said region of interest is an optically accessible area of a human body. 13. The method according to claim 11, wherein said region of interest is a human breast. 14. An imaging system comprising: a means for administering varying levels of vasoactive agents to a human or animal subject having a region of interest; a near infrared light source directed at said region of interest; an image acquisition means for acquiring images of said region of interest before and during administration of said vasoactive agents; and a processing means for analyzing said images to identify vasculature associated with angiogenic vasculature in cancerous tumors. 15. The imaging system of claim 14, wherein said vasoactive agents a... | - | A61K049/00 A61B005/06
US20070265510 | A1 | 2007-11-15 | System and method for determining a reference baseline for use in cardiac decompensation assessment | 2007-07-23 | A system and method for determining a reference baseline of individual patient status for use in an automated collection and analysis patient care system is described. A set of collected measures is retrieved from a medical device adapted to be implanted in a patient. The collected device measures set includes individual measures which each relate to patient information recorded by the medical device during an initial time period. The collected device measures set is received from the medical device over a communications link which is interfaced to a network server. The collected device measures set is stored into a patient care record for the patient within a database server. The collected device measures set is processed into reference measures, which are representative of measured or derived patient information. The reference measures set is stored into the patient care record as data in a reference baseline indicating an initial patient status. | 1. (canceled) 2. A system for determining a reference baseline for use in heart failure assessment, comprising: a data module to assemble physiological measures, which were directly recorded as data on a substantially continuous basis by an implantable medical device for a patient or indirectly derived from the data; a reference baseline module to identify those of the physiological measures that originate from an observation time period as a reference baseline for the patient; and an evaluation module to evaluate the physiological measures, comprising: an analysis module to determine patient wellness through analysis of the physiological measures against the reference baseline; and a comparison module to compare the patient wellness to worsening heart failure indications. 3. A system according to claim 2, further comprising: a quality of life module to associate quality of life measures contemporaneously chronicled by the patient over the observation time period. 4. A system according to claim 2, wherein the worsening heart failure indications are selected from the group comprising pulmonary artery pressure, left a trial pressure, dyspnea, orthopnea, pulmonary edema, peripheral edema, and fatigue. 5. A system according to claim 2, further comprising: a sensor to measure one or more of pulmonary artery pressure, heart rate, heart sounds, intrathoracic impedance, respiration, posture, lung fluid, activity, weight, and physiological response to activity. 6. A system according to claim 2, wherein the patient is monitored while performing prescribed physical stressors and experiencing pacing stimulus stressors during the observation time period. 7. A system according to claim 2, further comprising: a reprogramming module to reprogram an implantable medical device based on evaluation of the physiological measures. 8. A system according to claim 7, wherein the worsening heart failure indications are factored into the reprogramming. 9. A system according to claim 2, wherein respiration rate is tracked through the implantable medical device, further comprising: a notification module to generate a notification triggered by a parameter assigned to the respiration rate. 10. A system according to claim 9, wherein the parameter comprises one or more of an upper limit parameter applied over a short term and a counter parameter applied over a long term. 11. A method for determining a reference baseline for use in heart failure assessment, comprising: assembling physiological measures, which were directly recorded as data on a substantially continuous basis by an implantable medical device for a patient or indirectly derived from the data; identifying those of the physiological measures that originate from an observation time period as a reference baseline for the patient; and evaluating the physiological measures by determining patient wellness through analysis of the physiological measures against the reference baseline and comparing... | - | A61B005/00
US20070260480 | A1 | 2007-11-08 | Managing health related variables in a remote data collection system | 2006-05-04 | A method and system of managing health related variables in a system for collecting data from one or more remote units to a central unit is disclosed. A set of health related variables is defined for which data should be collected from a remote unit associated with an individual and the set of health related variables is sent from the central unit to the remote unit. | 1. A method of managing health related variables in a system for collecting data from one or more remote units to a central unit, comprising: defining a set of health related variables for which data should be collected from a remote unit associated with an individual; and sending the set of health related variables from the central unit to the remote unit. 2. The method of claim 1, wherein the set of health related variables is sent from the central unit to the remote unit via a wireless connection. 3. The method of claim 1, further comprising: defining an updated set of health related variables; and sending the updated set of health related variable from the central unit to the remote unit. 4. The method of claim 1, further comprising: receiving data with respect to the set of health related variables sent from the remote unit; updating the set of variables in response to the received data; and sending the updated set of health related variable from the central unit to the remote unit. 5. The method of claim 1, further comprising: defining a further set of health related variables for which data should be collected from a further remote unit associated with the individual; and sending the further set of health related variables from the central unit to the further remote unit. 6. The method of claim 1, further comprising: receiving data sent with respect to the set of health related variables from the remote unit; in response to the received data, updating a medication scheme for the individual associated with the remote unit; and sending the updated medication scheme from the central unit to the remote unit. 7. The method of claim 1, further comprising: defining a time schedule for prompting input of data with respect to the set of health related variables into the remote unit, and sending the time schedule from the central unit to the remote unit. 8. The method of claim 7, further comprising: defining an updated time schedule for prompting input of data with respect to the set of health related variables into the remote unit, and sending the updated time schedule from the central unit to the remote unit. 9. The method of claim 1, further comprising: defining the format of data to be collected with respect to a health related variable, and sending the format of data from the central unit to the remote unit. 10. The method of claim 1, further comprising: categorizing a health related variable in a variable category, said variable category defining the format of data to be collected with respect to the health related variable, and sending the variable category of the health related variable from the central unit to the remote unit. 11. The method of claim 1, further comprising: defining, in the remote unit, an updated set of health related variables. 12. The method of claim 7, further comprising: defining, in the remote unit, an updated time schedule for prompting input of data with respect to the set of health r... | - | G06Q010/00 A61B005/00
US20070238970 | A1 | 2007-10-11 | Magnetic resonance imaging for interventional procedures | 2005-04-28 | Two different RF-frequency ranges or bands are employed viz. at the localisation RF-frequency and at the imaging RF-frequency, respectively. At these respective RF-frequency ranges different types of magnetic resonance signals are acquired. At the localisation RF-frequency a high sensitivity for the position of the interventional device is achieved. At the imaging RF-frequency a high sensitivity for image information, i.e. contrast resolution, of the anatomical structures of the patient to be examined is achieved. | 1. A magnetic resonance imaging method wherein localisation magnetic resonance signals are acquired which represent the actual position of at least a pre-selected portion of an interventional device, the localisation magnetic resonance signals being acquired at a localisation RF-frequency range imaging magnetic resonance signals are acquired which represent image information the imaging magnetic resonance signals being acquired at an imaging RF-frequency range. 2. A magnetic resonance imaging method as claimed in claim 1, wherein during the localization magnetic resonance signals magnetic read gradient fields are applied and the localization magnetic resonance signals are non-phase encoded. 3. A magnetic resonance imaging method as claim in claim 1, wherein a static magnetic field is applied at a pre-set magnetic field strength, the imaging RF-frequency is in the range of precession (Larmor) frequencies of imaging nuclei, in particular protons, at the pre-set magnetic field strength and the localisation RF-frequency range is in the range of precession (Larmor) frequencies of localisation nuclei, in particular not including protons. 4. A magnetic resonance imaging method wherein a magnetic resonance image is reconstructed from the imaging magnetic resonance signals and the localization magnetic resonance signals. 5. A magnetic resonance imaging method as claimed in claim 1, wherein the pre-selected portion of the interventional device contains a localization compound which contains localization protons. 6. A magnetic resonance imaging method as claim in claim 5, wherein the localisation compound contains a 19F-compound, in particular a C19F3-compound. 7. An interventional device comprising a pre-selected portion that is arranged to receive a localisation compound that in particular contains a 19F-compound, in particular a C19F3-compound. 8. An magnetic resonance imaging system comprising an RF-excitation system an receiver antennae system to receive magnetic resonance signals a control unit the control the RF-excitation system and the receiver antennae system the RF-excitation and the receiver antennae system having adjustable operating RF-frequency bands including a localisation RF-frequency range and an imaging RF-frequency range the control unit being arranged to control operating RF-frequency bands the RF-excitation system and of the receiver antennae system and to acquire localisation magnetic resonance signals at the localisation RF-frequency range acquire imaging magnetic resonance signals at the imaging RF-frequency range. 9. A computer programme comprising instruction to acquire localisation magnetic resonance signals which represent the actual position of at least a pre-selected portion of an interventional device, the localisation magnetic resonance signals being acquired at a localisation RF-frequency range acquire imaging magnetic resonance signals which represent image information the imaging magnetic resonance si... | KONINKLIJKE PHILIPS ELECTRONICS N.V. KING'S COLLEGE LONDON | A61B005/05
US20070282181 | A1 | 2007-12-06 | Visual medical sensor indicator | 2006-06-01 | The disclosure includes a medical device having a disposable, replaceable or reusable medical sensor and a visual indicator of at least one condition. The disclosure also includes a method of determining exposure of a medical sensor to a condition by viewing a visual indicator of the condition on a medical sensor and, based upon viewing of the visual indicator, determining whether the medical sensor has been exposed to the condition. | 1. A medical device comprising: a disposable, replaceable, or reusable medical sensor; anda visual indicator of at least one condition of the sensor. 2. The medical device according to claim 1, wherein the medical sensor comprises a self-contained unit. 3. The medical device according to claim 1, wherein the sensor comprises an oximetry sensor. 4. The medical device according to claim 1, wherein the sensor comprises an air or breath sensor. 5. The medical device according to claim 1, wherein the sensor comprises a temperature sensor. 6. The medical device according to claim 1, wherein the sensor comprises a pH sensor. 7. The medical device according to claim 1, wherein the sensor comprises a catheter. 8. The medical device according to claim 1, wherein the sensor comprises an electrode. 9. The medical device according to claim 1, wherein the sensor comprises a needle. 10. The medical device according to claim 1, wherein the sensor comprises a tissular water sensor. 11. The medical device according to claim 1, wherein the sensor comprises a spirometer. 12. The medical device according to claim 1, wherein the sensor comprises a flow sensor. 13. The medical device according to claim 1, wherein the sensor comprises a saturation BMP sensor. 14. The medical device according to claim 1, wherein the visual indicator comprises multiple indicators. 15. The medical device according to claim 1, wherein the visual indicator comprises a chemical. 16. The medical device according to claim 15, wherein the condition comprises at least one of oxygen, air, a gas other than oxygen or air, passage of time, light, humidity, temperature, or presence of another chemical or a pathogen. 17. The medical device according to claim 15, wherein the chemical comprises at least one of dyes, chromogenic dyes, pigments, fluorescent chemicals, phosphorescent chemicals, thermosensitive chemicals, pH-sensitive chemicals, reactive chemicals, or pathogen-sensitive chemicals. 18. The medical device according to claim 1, wherein the visual indicator comprises multiple distinct chemical species. 19. The medical device according to claim 1, wherein the visual indicator comprises a mechanical component. 20. The medical device according to claim 19, wherein the mechanical component comprises part of a bandage or a flex indicator. 21. The medical device according to claim 19, wherein the mechanical component comprises at least one of creasable materials, polymers, plastics, shape-memory compounds, or thermoplastic materials. 22. The medical device according to claim 1, wherein the visual indicator forms an integral part of the medical sensor. 23. The medical device according to claim 1, wherein the visual indicator is affixed to or associated with to the medical sensor. 24. The medical device according to claim 1, wherein the condition comprises at least one of exposure to oxygen, air, or a gas other than oxygen or air, compromise of sterility, rupture of packaging afte... | - | A61B005/00
US20070287890 | A1 | 2007-12-13 | Detection and diagnostic system and method | 2006-06-12 | A method and apparatus for detecting the presence of substances, compositions, constituents, proportionalities, of examined objects, and abnormalities and diseases associated with human tissue responsive to detected amplitudes and/or frequencies, such as resonant frequencies from the object/body being examined. Data in a database is utilized to identify the unbalanced condition, the foreign, toxic or harmful substance. The identified condition/substance may be used to select an appropriate treatment or corrective action. | 1. A method of examination, comprising: a) creating a database having categories of data associating electrical signals with toxic and non-toxic substances, elements, proportionalities, healthy and unhealthy organs, tissues and body parts;b) scanning at least a portion of a body with an energy source;c) detecting energy from the scanned body portion;d) ascertaining characteristics from the detected energy;e) comparing the characteristic ascertained with data in at least one of said data categories; andf) determining a condition of the examined body portion based on said comparisons. 2. The method of claim 1 wherein step (b) further comprises: g) exposing said body portion to a selected one of sonic, electromagnetic, infra-red, light and laser energy. 3. The method of claim 1 wherein step (g) further comprises: varying an amplitude of the energy source over a given range. 4. The method of claim 1 wherein step (g) further comprises: varying a frequency of the energy source over a given range. 5. The method of claim 1 wherein step (g) further comprises: varying an amplitude and a frequency of the energy source over given respective ranges. 6. The method of claim 1 further comprising: selecting a preferred treatment responsive to treating said body portion with a given energy source responsive to step (b). 7. A method of examination, comprising: a) creating a database having categories of data associating electrical signals with toxic and non-toxic substances, elements, proportionalities;b) scanning at least a portion of an object with an energy source;c) detecting energy from the scanned portion;d) ascertaining characteristics from the detected energy;e) comparing the characteristic ascertained with data in at least one of said data categories; andf) determining a condition of the examined portion based on said comparisons. 8. The method of claim 7 wherein step (b) further comprises: h) exposing said portion to a selected one of sonic, electromagnetic, infra-red, light and laser energy. 9. The method of claim 7 wherein step (g) further comprises: varying an amplitude of the energy source over a given range. 10. The method of claim 7 wherein step (g) further comprises: varying a frequency of the energy source over a given range. 11. The method of claim 7 wherein step (g) further comprises: varying an amplitude and a frequency of the energy source over given respective ranges. 12. Examination apparatus, comprising: a database having categories of data associating electrical signals with toxic and non-toxic substances, elements, proportionalities, healthy and unhealthy organs, tissues and body parts;an energy source for scanning at least a portion of a body;means for detecting energy from the scanned body portion;means for ascertaining characteristics from the detected energy;means for comparing the characteristic ascertained with data in at least one of said data categories of said database; andmeans for determining a condition of the exami... | - | A61B005/00
US20070282208 | A1 | 2007-12-06 | Mobile computing device with integrated medical devices | 2006-06-06 | The invention relates to a device for use by medical professionals. The device comprises a chassis comprising a motherboard comprising a central processing unit; the motherboard further comprising at least one graphics and memory controller and at least one input/output controller, wherein the input/output controller communicates with at least one wireless device controller; and at least one wireless peripheral device configured to acquire medical data relating a vital sign of a patient and communicate the medical data via the wireless device controller. The device is characterized as a tablet-style personal computer having a sealed chassis that is resistant to liquid penetration, cleaning solvents, and contaminants. The chassis is formed from plastics, particularly injection molded polycarbonates, and includes a handle, a display screen, and a molded or sculpted recessed portion to receive at least one peripheral configured to obtain and wirelessly transmit medical data. The back of the chassis could be made of magnesium. | 1. A device comprising: a chassis comprising a motherboard comprising a central processing unit; the motherboard further comprising at least one graphics and memory controller and at least one input/output controller, wherein the input/output controller communicates with at least one wireless device controller; andat least one wireless peripheral device configured to acquire medical data relating a vital sign of a patient and communicate the medical data via the wireless device controller. 2. The device of claim 1 wherein the wireless peripheral device is a stethoscope, a blood pressure monitor, or a thermometer. 3. The device of claim 2 wherein the wireless peripheral device is configured to use the Bluetooth wireless communications protocol. 4. The device of claim 1 further comprising a docking station configured to receive and communicate with the chassis. 5. The device of claim 4 wherein the docking station comprises at least one I/O port configured to connect a peripheral device. 6. The device of claim 1 wherein the chassis comprises a polymeric material. 7. The device of claim 1 wherein the chassis comprises a heat conductive material configured to dissipate heat generated within the chassis. 8. The device of claim 7 wherein the heat conductive material comprises magnesium. 9. The device of claim 1 wherein the motherboard is in communication with at least one RFID reader. 10. The device of claim 1 wherein the motherboard is in communication with at least one digital camera. 11. The device of claim 1 comprising a polycarbonate chassis having a front side having a display screen. 12. The device of claim 11 wherein the display screen is an LCD or a TFT display. 13. A device comprising: a chassis comprising a motherboard comprising a central processing unit; the motherboard further comprising at least one graphics and memory controller and at least one input/output controller, wherein the input/output controller communicates with one or more of at least one wireless device controller, at least one RIFD reader, at least one barcode reader, at least one USB port, and at least one digital camera;at least one wireless stethoscope configured to acquire and digitize medical data relating the heart or lung function of a patient and communicate the medical data to the wireless device controller and/or to a listening device; andwherein the chassis has a front side having an LCD. 14. The device of claim 13 wherein the stethoscope is configured to communicate using the Bluetooth wireless communications protocol. 15. The device of claim 14 wherein the stethoscope is configured to transmit digitized sound to the wireless communications controller in communication with the motherboard. 16. The device of claim 15 wherein the wireless communications controller is configured to transmit the sound data via an I/O controller hub to an audio subsystem and the audio subsystem is configured to convert the audio data to analog format which is capable o... | - | A61B005/02
US07526958 | B2 | 2009-05-05 | Audiometer receiver and audiometer | 2007-05-11 | An audiometer having an air-conduction receiver, a bone-conduction receiver, a masking receiver and an audiometer body is provided, in which the air-conduction receiver, the bone-conduction receiver, and the masking receiver are respectively provided with serial ROMs in which identification information and calibration information of each receiver are stored. The audiometer body comprises a misconnection detector for detecting misconnection of each receiver, a calibration period judging mechanism for judging a calibration transition period of each receiver, and a correction amount computer for computing a correction amount of sound pressure based on the information stored in the serial ROMs. | 1. An audiometer having an audiometer receiver and an audiometer body, characterized in that the audiometer receiver comprises a serial ROM in which identification information and calibration information of the audiometer receiver are stored, and the audiometer body comprises a misconnection detecting means for detecting misconnection of the audiometer receiver, a calibration period judging means for judging a calibration period of the audiometer receiver, and a correction amount computing means for computing a correction amount of sound pressure based on the information stored in the serial ROM. 2. An audiometer comprising an audiometer receiver adapted to be operatively connected to an audiometer body and a memory storing calibration information of the audiometer receiver, wherein: the audiometer receiver comprises: a serial ROM in which identification information and calibration information of the audiometer receiver are stored; andthe audiometer body comprises: a misconnection detector which detects misconnection of the audiometer receiver,a calibration period judging mechanism which judges a calibration period of the audiometer receiver, anda correction amount computer which computes a correction amount of sound pressure based on the information stored in the serial ROM. 3. The audiometer according to claim 2, wherein the memory is a serial ROM. | Rion Co., Ltd. | G01N029/04 G01N029/30 H04R029/00
US07286874 | B1 | 2007-10-23 | Ensemble averaging for evoked responses | 2003-09-17 | Exemplary methods and devices for analyzing intracardiac electrocardiograms (IEGMs) using ensemble averaging and/or an ensemble average. Various methods and/or devices are suitable for use with atrial and/or ventricular autocapture. Other methods, devices and/or systems are also disclosed. | 1. A method comprising: delivering a first stimulus to a heart chamber and acquiring an intracardiac electrocardiogram that includes an evoked response;delivering a second stimulus to the heart that does not capture the heart, and acquiring an intracardiac electrocardiogram that includes an afterpotential;repeating the delivering of a first stimulus and the acquiring of an intracardiac electrocardiogram that includes an evoked response one or more times; andgenerating an ensemble average based on the intracardiac electrocardiograms that include evoked responses and that include an afterpotential. 2. The method of claim 1 wherein the delivering delivers an atrial stimulus and the acquiring acquires an atrial intracardiac electrocardiogram that includes an atrial evoked response. 3. The method of claim 1 wherein the delivering delivers a ventricular stimulus and the acquiring acquires a ventricular intracardiac electrocardiogram that includes a ventricular evoked response. 4. The method of claim 1, wherein the generating comprises subtracting the intracardiac electrocardiogram that includes an afterpotential and no evoked response from one or more of the intracardiac electrocardiogram that include an evoked response. 5. A method comprising: delivering a stimulus to a heart that does not result in capture;acquiring an intracardiac electrocardiogram responsive to the stimulus that includes an afterpotential;repeating the delivering and the acquiring one or more times; andperforming an ensemble average of the intracardiac electrocardiograms. 6. The method of claim 5 wherein the delivering delivers an atrial stimulus and the acquiring acquires an atrial intracardiac electrocardiogram. 7. The method of claim 5 wherein the repeating repeats less than approximately 10 times. 8. The method of claim 5 wherein the acquiring follows a blanking period. 9. The method of claim 5 wherein the acquiring occurs within a time window. 10. The method of claim 5 further comprising excluding one or more of the intracardiac electrocardiograms from the performing on the basis of a criterion or criteria. 11. The method of claim 5 further comprising fitting the ensemble average to a model. 12. The method of claim 11 wherein the model includes an exponential. 13. The method of claim 5 further comprising changing power of the intracardiac stimulus. 14. The method of claim 13 wherein the changing follows the performing and further comprises repeating the delivering, the acquiring, the repeating and the performing. 15. The method of claim 13 further comprising analyzing one or more ensemble averages with respect to power of the intracardiac stimulus. 16. A method comprising: delivering a first stimulus to a heart chamber that results in capture of the heart tissue, and acquiring an intracardiac electrocardiogram that includes an evoked response;delivering a subthreshold stimulus to the heart, and acquiring an intracardiac electrocardiogram that includes an afterpo... | Pacesetter, Inc. | A61N001/362 A61B005/0402
US07859400 | B2 | 2010-12-28 | Method and apparatus for automatic registration of a patient-bound medical unit | 2007-05-29 | A method for automatic registration of a patient-bound medical device with a remote data processing system, physician identification data being transmitted to the patient-bound medical device, the physician identification data being combined together with device identification data to form a registration message, the registration message being transmitted from the patient-bound medical device to the data processing system, and the data processing system checking the data contained in the registration message and, in case of success, performing the registration, as well as apparatuses for this purpose. | 1. A method for automatic registration of a patient-bound medical device (1) at a remote data processing system (2), comprising: transmitting physician identification data (102, 201) to a patient-bound medical device (1);assembling device identification data from identification data of individual system components (11, 12) of the patient-bound medical device (1);combining the physician identification data together with device identification data to form a registration message (103, 205, 202);transmitting the registration message (103, 205, 202) by the patient-bound medical device (1) to the data processing system (2); and,checking via the data processing system (2), data contained in the registration message (103, 202) and performing a registration in case of success. 2. The method according to claim 1, further comprising checking compatibility of the individual system components (11, 12) via the data processing system (2) using the device identification data. 3. The method according to claim 1, further comprising checking authorization using the physician identification data in the data processing system (2). 4. The method according to claim 1, further comprising: querying the device identification data (101) via a programming device (3) from the patient-bound medical device (1, 11);combining said device identification data (101) with said physician identification data stored in the programming device (3) to form said registration message (102); and,transmitting said registration message (102) via the programming device (3) to the patient-bound medical device (1, 12). 5. The method according to claim 4, further comprising incorporating personal data in the physician identification data. 6. The method according to claim 4, further comprising transmitting a confirmation (104a) via the data processing system (2) to the patient-bound medical device (1, 12) in the case of successful registration and otherwise transmitting an error message (104b). 7. The method according to claim 1, further comprising: selecting a key expression (201a) as the physician identification data; and,transmitting said physician identification data by a programming device (3) to the patient-bound medical device (1, 11). 8. The method according to claim 7, further comprising transmitting a triggering command (201b) for triggering a registration message from the programming device (3) to the patient-bound medical device (1) and combining the physician identification data with the device identification data stored in the patient-bound medical device to form the registration message in the patient-bound medical device (1). 9. The method according to claim 7, further comprising transmitting a registration request (203) by the programming device (3) to the data processing system (2). 10. The method according to claim 9, further comprising incorporating any combination of the device identification data,the physician identification data,personal datain the registration reque... | Biotronik CRM Patent AG | G08B001/08
US07306564 | B2 | 2007-12-11 | Breath monitor | 2004-09-28 | A breath monitor includes: a plurality of sensors for detecting a load derived from a human lying on a bed and for outputting a sensor signal corresponding to the load; and breath signal computation means. The sensors are disposed under the human with a predetermined arrangement. The breath signal computation means converts each sensor signal to a frequency domain so that a spectrum of each sensor signal is obtained, selects the sensors on the basis of the converted sensor signals, and computes a breath signal on the basis of the sensor signals outputted from the selected sensors. | 1. A breath monitor comprising: a plurality of sensors for detecting a load derived from a human lying on a bed and for outputting a sensor signal corresponding to the load; andbreath signal computation means,wherein the sensors are adapted to be disposed under the human with a predetermined arrangement,wherein the breath signal computation means converts each sensor signal to a frequency domain so that a spectrum of each sensor signal is obtained, selects the sensors on the basis of the converted sensor signals, and computes a breath signal on the basis of the sensor signals outputted from the selected sensors, andwherein the breath signal computation means selects the sensors in such a manner that a peak frequency in the spectrum of each sensor signal is determined, a maximum frequency range having a predetermined frequency width, in which the largest number of peak frequencies of the sensor signals are disposed, is determined, and the sensor signals having the peak frequency disposed in the maximum frequency range are selected. 2. The breath monitor according to claim 1, wherein the sensor is a pressure sensor so that the sensor detects the load derived from a weight of the human. 3. The breath monitor according to claim 1, wherein the sensor is a vibration sensor so that the sensor detects the load derived from a vibration of a body movement of the human. 4. The breath monitor according to claim 1, wherein the breath signal computation means converts the sensor signals by using a fast Fourier transform method. 5. The breath monitor according to claim 1, wherein the spectrum is a power spectrum having a relationship between an intensity and a frequency of the sensor signal. 6. The breath monitor according to claim 1, wherein the spectrum is an amplitude spectrum having a relationship between an amplitude and a frequency of the sensor signal. 7. The breath monitor according to claim 1, wherein the breath signal computation means determines the maximum frequency range by using only the peak frequencies disposed in a predetermined breath frequency range. 8. The breath monitor according to claim 1, wherein the breath signal computation means computes the breath signal in such a manner that the sensor signals outputted from the selected sensors are classified into a plurality of phase groups having a predetermined phase width on the basis of a phase of the sensor signal, a maximum phase group having the largest number of classified sensor signals is determined, an opposite phase group having the phase shifted by a half period from a center phase of the maximum phase group is determined, all phases of the sensor signals disposed in one of the maximum phase group and the opposite phase group are inverted, and the inverted sensor signals in the one of the phase groups are added to the sensor signals in the other one of the phase groups so that the breath signal is obtained. 9. A breath monitor comprising: a plurality of sensors for detecting a... | DENSO CORPORATION | A61B005/08
US07306565 | B2 | 2007-12-11 | Ear temperature monitor and method of temperature measurement | 2004-07-08 | A continuous body core temperature monitor comprises a pliable ear plug that conforms to the shape of an ear canal and incorporates a temperature sensor that is clamped between the plug and the ear canal wall. The external surface of the plug is connected to an external temperature sensor and a heating element that compensate for a heat lost from the ear canal to the environment by maintaining the temperature gradient between the temperature sensor and the heating element close to zero. | 1. A method for continuous monitoring of the internal temperature of a subject, comprising: positioning a first temperature sensor relative to a housing fabricated from metal having high thermal conductivity;thermally attaching a heater to a second temperature sensor and to the housing, the second temperature sensor being positioned within the housing;thermally insulating the first temperature sensor from the housing, the heater and the second temperature sensor;securing the housing on a surface of the subject;measuring the temperature of the surface using the first temperature sensor;generating heat with the heater at a rate that minimizes a temperature gradient between the first and second temperature sensors; andcomputing an internal temperature of the subject using signals from the first and second temperature sensors. 2. A method for continuous monitoring of the internal temperature of a subject, comprising: positioning a first temperature sensor relative to a housing fabricated from metal having high thermal conductivity;attaching a second temperature sensor to the housing;thermally insulating the first temperature sensor from the housing and from the second temperature sensor;securing the housing on a surface of the subject;measuring the temperature of the surface using the first temperature sensor; andcomputing an internal temperature of the subject using signals from the first and second temperature sensors. 3. The method of claim 2, where computing the internal temperature further comprises determining a temperature gradient between the first and second temperature sensors and subsequently multiplying the gradient by an experimental constant. 4. A temperature sensing device for monitoring an internal temperature of a subject, comprising: a housing configured to be in contact with a surface of the subject;a first temperature sensor thermally insulated from said housing and configured to be thermally attached to the subject for detecting a surface temperature of the subject, wherein said housing is fabricated from metal having high thermal conductivity;a second temperature sensor thermally coupled to said housing;a thermal insulator positioned between said first temperature sensor and said second temperature sensor; andan electronic module electronically connected to said first temperature sensor and said second temperature sensor. 5. The device of claim 4, further comprising a heater thermally coupled to said housing and electrically coupled to said electronic module. 6. The device of claim 4, wherein said thermal insulator further comprises an air gap between said first temperature sensor and said second temperature sensor. 7. The device of claim 4, wherein said electronic module further comprises a data transmitter for broadcasting responses of said first temperature sensor and said second temperature sensor. 8. The device of claim 4 further comprising an external monitor coupled to said electronic module and containing a power ... | Advanced Monitors Corporation | A61B005/00
US07835804 | B2 | 2010-11-16 | Removing artifact in evoked compound action potential recordings in neural stimulators | 2007-04-11 | The accuracy of neural response recordings in neural stimulators, e.g., cochlear implants, is often degraded by a recording artifact. An idealized electrical-equivalent model of a neural stimulator is created to study, measure and compensate for artifact evoked compound action potential (eCAP). Using this model, the artifact is shown to occur even when the electrical components that make-up the neural stimulator are ideal. The model contains parasitic capacitances between the electrode wires. The model demonstrates that these small parasitic capacitances provide a current path during stimulation which can deposit charge on the electrode-tissue interfaces of the recording electrodes. The dissipation of this residual charge and the charge stored across the stimulating electrode is seen as the recording artifact. The proposed solution for eliminating the artifact problem is realized by utilizing a capacitive electrode material, e.g., TiO2, Ta2O5, or other dielectric coatings or films, instead of Faradaic electrode material, e.g., Platinum (Pt), Pt—Ir alloy or similar alloys, on the neural stimulator electrode lead. | 1. A system for measuring an evoked compound action potential (eCAP) artifact, the system comprising: an electrical-equivalent model, wherein in the model includes an ideal current source having a positive and negative side; a stimulation electrode coupled to the positive side of the current source through a first coupling capacitor; a large electrode, comprising a system ground, connected to the negative side of the current source without being routed through a coupling capacitor; an ideal amplifier having a positive side and a negative side; a recording electrode coupled to the positive side of the ideal amplifier through a second coupling capacitor; and a recording return electrode coupled to the negative side of the amplifier through a third coupling capacitor; andmeans for recording a voltage artifact at the recording electrode;wherein the electrical-equivalent model is configured to emit a biphasic current pulse from the current source and apply the biphasic current pulse to the stimulation electrode, and wherein the current source is left as an open circuit after the end of the biphasic current pulse, and wherein the means for recording measures the eCAP artifact appearing at the recording electrode after a response time. 2. The system of claim 1 wherein the recording return electrode is isolated from the system ground. 3. The system of claim 1 wherein the electrical equivalent model further includes at least one electrode-tissue interface model that simulates respective electrical connections between the first, second and third coupling capacitors and the stimulation electrode, recording electrode and recording return electrode, and between the negative side of the current source and the stimulation return electrode, and wherein the electrode-tissue interface model comprises a parallel capacitor-resistor pair in series with an access resistor. 4. The system of claim 1 wherein the electrical equivalent model further includes at least one tissue impedance model that simulates the interface between the electrodes and tissue, wherein the tissue impedance model comprises a resistor-ladder network. 5. The system of claim 1 wherein the electrical equivalent model further includes at least one electrode lead model that simulates an electrical lead connecting the coupling capacitors and negative side of the current source with the electrodes, wherein the electrode lead model comprises a cross-wire parasitic capacitor. 6. The system of claim 1 wherein the biphasic current pulse emitted by the ideal current source comprises a pulse that is 32 μs/phase and 300 μA/phase. 7. An electrical-equivalent model configured to record an evoked compound action potential (eCAP) artifact, the model comprising: a neural stimulator portion, said stimulator portion including an ideal current source;an electrode lead portion;an electrode interface portion;a tissue interface portion; andmeans for recording an eCAP artifact;wherein the portions are coupled to sim... | Advanced Bionics, LLC | A61N001/05
US07300408 | B2 | 2007-11-27 | Spectroscopic breath analysis | 2002-08-16 | Methods and apparatus for the analysis of exhaled breath by spectroscopy are disclosed. An optical cavity containing the exhaled breath, typically comprising a pair of opposing high reflectivity mirrors, is used to implement a cavity enhanced absorbtion technique. Pairs of 12CO2 and 13CO2 absorbtion lines suitable for use in spectroscopic breath analysis are also disclosed. | 1. Exhaled breath analysis apparatus for quantifying the presence of one or more target substances in exhaled breath comprising: a cavity enhanced absorption assembly comprising an optical cavity coupled to an optical source operable to emit radiation and an optical detector configured to generate a signal representative of the intensity of radiation in said optical cavity, wherein the optical cavity is arranged to allow radiation emitted from the optical source to be repeatedly reflected and retrace its path to excite a plurality of cavity modes;a breath collection assembly arranged to pass at least a portion of said exhaled breath into said optical cavity for illumination by said radiation; anda data processor connected to said optical detector and adapted to quantify the presence of said one or more target substances in said optical cavity by measuring a reduction in the intensity of radiation in said optical cavity caused by variations in cavity ringdown time caused by absorption of said radiation by said target substance. 2. The apparatus of claim 1 wherein said optical source is a tunable laser. 3. The apparatus of claim 2 further comprising a frequency controller connected to said tunable laser, the frequency controller being configured to cause the optical source to repeatedly change the frequency of said radiation within a predefined range comprising one or more absorption lines of said target substances. 4. The apparatus of claim 3 wherein the frequency controller is a sweep generator adapted to cause the optical source to repeatedly sweep the frequency of said radiation across a predefined range comprising one or more absorption lines of said target substances. 5. The apparatus of claim 3 wherein said absorption lines comprise at least a first line characteristic of 12CO2 and at least a second line characteristic of 13CO2. 6. The apparatus of claim 5 wherein said first line has a wavelength of about 1607.634 nm and said second line has a wavelength of about 1607.501 mm. 7. The apparatus of claim 1 further comprising a blind detector having substantially the same noise characteristics as said optical detector, said blind detector being optically isolated from said radiation and connected to said data processor. 8. The apparatus of claim 7 wherein said optical detector and said blind detector are connected to said data processor by a Dicke switch, and said data processor comprises a lock-in amplifier. 9. The apparatus of claim 1 wherein the optical cavity comprises at least two opposed mirrors. 10. The apparatus of claim 1 wherein said optical cavity is configured so as to yield an effective path length of said radiation within the optical cavity of at least 10 meters. 11. A method of quantifying the presence of one or more target substances in breath exhaled by a subject, the method comprising the steps of: collecting said exhaled breath;passing at least a portion of said exhaled breath into an optical cavity of a cavity enhan... | Isis Innovation Limited | G01N033/497 A61B005/08
US07310548 | B2 | 2007-12-18 | Method of magnetic resonance perfusion imaging | 2004-03-23 | The present invention relates to a method of perfusion imaging comprising: performing a first magnetic resonance data acquisition (A) at a first sensitivity (b) value, performing a set of at least six second magnetic resonance data acquisitions (B1, B2, . . . B6) with gradiant encodings in different directions at second sensitivity (b) values, determining a perfusion tensor based on the magnetic resonance data acquisitions, performing a perfusion tensor visualitation step. | 1. A method of perfusion imaging comprising: performing a first magnetic resonance data acquisition with gradient encodings for random motion at a first low b sensitivity value;performing a set of at least six second magnetic resonance data acquisitions with gradient encodings for random motion in different directions at second sensitivity values larger than the first low b sensitivity value; anddetermining a perfusion tensor based on the magnetic resonance data acquisitions. 2. The method of perfusion imaging of claim 1, the second sensitivity values being below 50 s/mm2. 3. The method of perfusion imaging of claim 1, wherein the first low b sensitivity value is substantially zero and the second sensitivity values being between five and thirty. 4. The method of perfusion imaging of claim 1, the magnetic resonance data acquisitions being performed by a series of single-shot echo-planar magnetic resonance data acquisitions. 5. The method of perfusion imaging of claim 1, further comprising: performing a perfusion tensor visualisation. 6. The method of perfusion imaging of claim 5, further comprising: deriving directional information from the perfusion tensor, the performing of a perfusion tensor visualization including visualizing the derived directional information. 7. The method of perfusion imaging of claim 1, further comprising: determining first slope values between each one of the set of magnetic resonance data acquisitions and the first magnetic resonance data acquisition; anddetermining the perfusion tensor based on the first slope values. 8. The method of perfusion imaging of claim 1, further comprising: performing a third magnetic resonance data acquisition at a third sensitivity value;performing a fourth magnetic resonance data acquisition at a fourth sensitivity value, the third sensitivity value being higher than the second sensitivity values, and the fourth sensitivity value being higher than the third sensitivity value;determining a diffusion coefficient and a fraction value based on the third and the fourth magnetic resonance data acquisitions to provide a diffusion signal component;eliminating the diffusion signal component from the magnetic resonance data acquisitions to provide a perfusion signal component; anddetermining a perfusion tensor from the perfusion signal components. 9. The method of perfusion imaging of claim 8, wherein a set of at least six third magnetic resonance data acquisitions with gradient encodings for random motion in different directions at third sensitivity values is performed, and a set of at least six fourth magnetic resonance data acquisitions with gradient encodings for random motion in different directions at fourth sensitivity values is performed, and the diffusion tensor is determined based on the third and the fourth magnetic resonance data acquisitions to provide a diffusion signal component. 10. The method of perfusion imaging of claim 8, the third sensitivity value being between 100 and... | Koninklijke Philips Electronics N.V. | A61B005/05
US07286224 | B2 | 2007-10-23 | Time-multiplexed scanning light source for multi-probe, multi-laser fluorescence detection systems | 2004-12-21 | An apparatus images a surface. An imager stage linearly translates the surface in a first direction. A light path has a first end defining an input aperture perpendicular to the first direction and parallel to the surface, and a second end defining an output aperture. A plurality of radiation beams linearly scan and interact in time-multiplexed alternating turns with the surface below the input aperture to produce a time-multiplexed light signal that is collected by the input aperture and transmitted by the light path to the output aperture. A photodetector arrangement detects the light signal at the output aperture. A processor processes the detected time-multiplexed light. | 1. A scanning imager for imaging a sample, the imager including: an imager stage that supports the sample;a light path having a proximate input aperture viewing the sample on the imager stage and a distal output aperturea plurality of scanning radiation sources, each arranged in a fixed relative position to the input aperture, groups of one or more of the scanning radiation sources, in alternating turns with the remaining scanning radiation sources, scanning a radiation beam on the sample within a viewing area of the input aperture, the radiation beam interacting with the sample to produce light signals that are received by the input aperture and transmitted via the light path to the output aperture;a rotating polygon scanner having two or more reflective surfaces, wherein the plurality of radiation sources is arranged so that each reflective surface scans, in alternating turn, radiation from at least two of the scanning radiation sources over a selected area of the sample, thereby increasing the number of scans for each revolution of the rotating polygon scanner;a photodetector system arranged to detect the light signals received from the output aperture respective to each group of the scanning radiation sources; anda processor that processes the light signal detected by the photodetector respective to each group of the scanning radiation sources. 2. The imager as set forth in claim 1, wherein the light signals are generated from fluorescent probes fluorescing at different wavelengths. 3. The imager as set forth in claim 2, wherein the light signals of the fluorescent probes received by the photodetector system are non-interfering light signals such that one light signal does not interfere with other light signals. 4. The imager as set forth in claim 1, further including; a plurality of shutters arranged to admit radiation from each of the radiation sources in alternating turn. 5. The imager as set forth in claim 1, further including: a motor arranged to move the sample in one of a translational and a rotational motion, the motor cooperating with the plurality of scanning radiation sources to effectuate a rastering of the radiation beam over a selected area of the sample. 6. The imager as set forth in claim 5, wherein the input aperture has a generally linear shape, the plurality of scanning radiation sources scans the radiation beam along a beam trajectory parallel to the generally linear aperture, and the motor linearly translates the sample along a trajectory that is perpendicular to the beam trajectory. 7. The imager as set forth in claim 5, wherein the motor rotates the sample about an axis that is normal to a surface of the sample, the input aperture has a generally linear shape extending radially away from the rotational axis, and the plurality of scanning radiation sources scans the radiation beam along a beam trajectory parallel to the generally linear aperture. 8. The imager as set forth in claim 1, including: a photodetector sy... | Palo Alto Research Center Incorporated | G01N021/64 G01N021/25 G01J003/24 A61B005/00 G01N021/76
US07308294 | B2 | 2007-12-11 | Textile-based electrode system | 2005-03-16 | Textile-based electrodes include a fabric portion having stretch-recovery non-conductive yarns and an electrically conductive region having stretch-recovery electrically conductive yarn filaments. The electrodes can further include float yarns and can be configured in a textured or ribbed construction. When incorporated into a garment, the electrodes can be used to monitor biophysical characteristics, such as the garment wearer's heart rate. | 1. A textile-based electrode system, comprising: at least a first fabric portion and a second fabric portion;wherein:the first fabric portion comprises at least a first electrically conductive region;the second fabric portion comprises at least a second electrically conductive region;the first and second fabric portions are disposed in a partially overlying relationship;the electrically conductive region of the first fabric portion and the electrically conductive region of the second fabric portion cooperate to provide a region of at least partial physical contact; andthe region of partial physical contact establishes electrical conduction between the first electrically conductive region and the second electrically conductive region. 2. The textile-based electrode system according to claim 1, wherein at least one of: (i) the electrically conductive region of the first fabric portion; and (ii) the electrically conductive region of the second fabric portion; comprises a float yarn. 3. The textile-based electrode system according to claim 2, wherein: (i) the electrically conductive region of the first fabric portion; and (ii) the electrically conductive region of the second fabric portion; both comprise float yams that are stitched together. 4. The textile-based electrode system according to claim 1, wherein at least one of: (i) the electrically conductive region of the first fabric portion; and (ii) the electrically conductive region of the second fabric portion; comprises at least a portion of an elastified electrically conductive yarn. 5. The textile-based electrode system according to claim 1, wherein at least one of: (i) the electrically conductive region of the first fabric portion; and (ii) the electrically conductive region of the second fabric portion; comprises an elastic yarn at least partially plated with a conductive yarn. 6. The textile-based electrode system according to claim 1, wherein at least one of: (i) the electrically conductive region of the first fabric portion; and (ii) the electrically conductive region of the second fabric portion; comprises a fabric having a textured or ribbed construction. 7. The textile-based electrode system according to claim 1, wherein at least one of: (i) the electrically conductive region of the first fabric portion; and (ii) the electrically conductive region of the second fabric portion; further comprises at least a portion including a hydrophilic material. 8. The textile-based electrode system according to claim 1, wherein at least one hydrophobic material is incorporated into an electrically conductive region of either the first fabric portion or the second fabric portion. 9. The textile-based electrode system according to claim 1, further comprising means for transferring signals from at least one of the electrically conductive regions to a measuring device. 10. The textile-based electrode system according to claim 9, wherein the measuring device is attached to at least one of the fab... | Textronics Inc. | A61B005/04
US07284336 | B2 | 2007-10-23 | Saddle fit system and method | 2005-06-03 | In one disclosed embodiment, a bicycle saddle fit system comprises an impression pad of sufficient size to span the sit bones of an adult human, and a measurement gauge fixed to and extending along the impression pad. The measurement gauge is usable to measure the distance between sit-bone impressions made in the impression pad by a person previously seated on the impression pad. In another disclosed embodiment, a method of fitting a bicycle saddle to a human rider comprises measuring a sit-bone width of the rider, determining a preferred riding posture of the rider, and assessing a saddle characteristic suitable for the rider based on both the rider's sit-bone width and the rider's preferred riding posture. | 1. A bicycle saddle fit system comprising: an impression pad of sufficient size to span the sit bones of an adult human; anda measurement gauge fixed to and extending along said impression pad;said measurement gauge being usable to measure the distance between sit-bone impressions made in said impression pad by a person previously seated on said impression pad, said measurement gauge comprising a scale visually indicating a distance between the impressions. 2. The fit system of claim 1, wherein said impression pad is about 150-350 mm wide. 3. The fit system of claim 1, wherein said impression pad is about 160-320 mm wide. 4. The fit system of claim 1, wherein said impression pad is about 180-280 mm wide. 5. The fit system of claim 1, wherein said impression pad is formed from a material having a shape memory property. 6. The fit system of claim 1, wherein said impression pad is formed from a material that is sufficiently compressible to retain, at least temporarily, said sit-bone impressions. 7. The fit system of claim 6, wherein said impression pad material is sufficiently compressible to retain said sit-bone impressions for at least 2 seconds. 8. The fit system of claim 6, wherein said impression pad material is sufficiently compressible to retain said sit-bone impressions for at least 5 seconds. 9. The fit system of claim 6, wherein said impression pad material is sufficiently compressible to retain said sit-bone impressions for at least 10 seconds. 10. The fit system of claim 6, wherein said impression pad material retains said sit-bone impressions for no longer than one minute. 11. The fit system of claim 1, wherein said measurement gauge is located adjacent said impression pad. 12. The fit system of claim 1, wherein said measurement gauge is located at least partially on an upper surface of said impression pad. 13. The fit system of claim 1, further comprising a substrate layer fixed to and underlying said impression pad. 14. The fit system of claim 13, wherein said substrate layer includes an exposed portion which extends laterally beyond the perimeter of said impression pad, and said measurement gauge is located on said substrate layer. 15. The fit system of claim 1, wherein said impression pad comprises a layer of foam which is about 5-15 mm thick. 16. The fit system of claim 1, wherein said impression pad has a perimeter approximating the shape of an hourglass. 17. A bicycle saddle fit system comprising: an impression pad of sufficient size to span the sit bones of an adult human; anda measurement gauge fixed to and extending along said impression pad;said measurement gauge being usable to measure the distance between sit-bone impressions made in said impression pad by a person previously seated on said impression pad, wherein said measurement gauge includes indicia which indicates a center point of said measurement gauge. 18. A bicycle saddle fitting tool comprising: a sit-bone impression region; anda width gauge fixed... | Specialized Bicycle Components, Inc. | A61B005/103
US07627159 | B2 | 2009-12-01 | 2D visualization for rib analysis | 2005-10-24 | An exemplary method of visualization is provided. A centerline is computed for each of a plurality of ribs in a three-dimensional (3D) image. The each of the plurality of ribs is straightened based on the centerline computation. A two-dimensional (2D) image is generated based on the straightened ribs. | 1. A method of visualization, comprising: receiving three-dimensional (3D) medical image data including a plurality of ribs;segmenting a solid image volume for each of the plurality of ribs within the medical image data;determining a centerline for each of the segmented solid rib volumes;straightening each of the segmented solid rib volumes based on the respective centerlines; andgenerating a two-dimensional (2D) image based on the straightened segmented solid rib volumes; anddisplaying the generated 2D image based on the straightened segmented solid rib volumes to a user;receiving an input from the user indicating a selection of a region of interest within the displayed 2D image; anddisplaying a portion of the un-straightened solid image volume corresponding to the selected region of interest from the displayed 2D image. 2. The method of claim 1, wherein the step of segmenting the solid image volume for each of the plurality of ribs within the medical image data, comprises: obtaining a seed point for the each of the plurality of ribs;tracing from the seed point in each direction of the each of the plurality of ribs; determining rib edge points of the each of the plurality of ribs; andextracting a local contour of the each of the plurality of ribs based on the steps of tracing and data from the previous step. 3. The method of claim 2, further comprising: ordering and labeling the extracted contours according based on relative spatial relationships and length ratios of the extracted contours. 4. The method of claim 1, wherein the 3D medical image data comprises a computed tomography (CT) image of a chest. 5. The method of claim 1, wherein the step of generating a 2D image based on the straightened ribs, comprises: performing a projection on the segmented solid rib volumes to generate the 2D image. 6. The method of claim 5, wherein the step of performing a projection on the segmented solid rib volumes to generate the 2D image, comprises: performing a maximum intensity projection (MIP) on the straightened ribs to generate the 2D image. 7. The method of claim 5, wherein the step of performing a projection on the segmented solid rib volumes to generate the 2D image, comprises: performing an average intensity projection on the segmented solid rib volumes to generate the 2D image. 8. The method of claim 1, wherein the step of generating a 2D image based on the segmented solid rib volumes, comprising: performing an animation on the segmented solid rib volumes to generate the 2D image. 9. A computer-readable medium having instructions stored thereon for execution by a processor to perform a method of visualization, the method comprising: receiving three-dimensional (3D) medical image data including a plurality of ribs;segmenting a solid image volume for each of the plurality of ribs within the medical image data;determining a centerline for each of the segmented solid rib volumes;straightening each of the segmented solid rib volumes based on the r... | Siemens Medical Solutions USA, Inc. | G06K009/00
US07308309 | B1 | 2007-12-11 | Diagnosing cardiac health utilizing parameter trend analysis | 2005-01-11 | Diagnosing a patient's cardiac health through the use of parameter change analysis involves a system that includes an implantable cardiac device to sense a parameter related to a patient's heart. The system further includes a parameter change detection sub-system configured to derive a trend of the parameter over time and to detect changes to the trend. The trend and detected changes can then be used to diagnose changes in the patient's cardiac health. Results of the diagnosis are stored and presented to a care physician. | 1. A method comprising: obtaining, from a patient, data associated with at least one cardiac-related parameter related to the patient's cardiac health, the data corresponding to numerous data samples obtained over first and second periods of time;deriving a first trend of the parameter for the first period of time;deriving an extrapolated trend, based on the first trend, for the second period of time;deriving a second trend of the parameter during the second period of time;processing the extrapolated trend and the second trend to determine whether the first trend continues for the second period or the second trend replaces the first trend for the second period; anddiagnosing a change in the patient's cardiac health when the second trend replaces the first trend. 2. A method as recited in claim 1, wherein the obtaining comprises measuring the parameter using an implantable device. 3. A method as recited in claim 1, wherein the cardiac-related parameters are selected from a group of parameters comprising arrhythmia, morphology-related data, impedance, activity, activity variance, posture, conduction delay, pressure, heart rate recovery, heart rate variability, minute ventilation, respiration, and intrinsic heart rate. 4. A method as recited in claim 1, wherein deriving the first trend comprises establishing a first line segment from a first sub-set of the data corresponding to the first period of time and relating to an individual parameter, the first line segment representing the first trend of the parameter. 5. The method of claim 4, wherein deriving an extrapolated trend comprises extending the first line segment through the second period of time. 6. The method of claim 5, wherein deriving a second trend comprises establishing a second line segment from a second sub-set of the data corresponding to the second period of time and relating to the individual parameter. 7. The method of claim 6, wherein processing comprises comparing the extended first line segment and the second line segment. 8. A system comprising: an implantable cardiac device to sense a parameter related to a patient's cardiac health; anda parameter change detection sub-system configured to derive a first trend of the parameter for a first period of time, derive an extrapolated trend of the parameter for a subsequent period of time, wherein the extrapolated trend is based on the first trend, derive a second trend of the parameter for the subsequent period of time, process the extrapolated trend and the second trend to determine whether the first trend continues for the subsequent period or the second trend replaces the first trend for the subsequent period. 9. A system as recited in claim 8, wherein the parameter is selected from a group of heart-related parameters comprising arrhythmia, morphology-related data, impedance, activity, activity variance, conduction delay, pressure, heart rate recovery, heart rate variability, minute ventilation, respiration, and intrinsic he... | Pacesetter, Inc. | A61N001/365 A61B005/0245 A61B005/021 A61B005/0402 A61B005/08
US07306807 | B2 | 2007-12-11 | Hemorrhagic feline calicivirus, calicivirus vaccine and method for preventing calicivirus infection or disease | 2005-09-09 | The present invention relates to a novel, isolated and purified hemorrhagic feline calicivirus FCV-DD1. The invention further embraces monovalent and multivalent vaccines containing the new FCV-DD1 strain. In addition, the invention encompasses methods of protecting felines against infection or preventing disease caused by feline calicivirus alone or in addition to other pathogens that comprises administering to the felines an immunologically effective amount of the monovalent and multivalent vaccines described herein. Also, the invention concerns methods for diagnosing or detecting the hemorrhagic feline calicivirus in a susceptible host, asymptomatic carrier and the like by detecting the presence of feline calicivirus FCV-DD1 or antibodies raised or produced against feline calicivirus FCV-DD1 antigen. | 1. An isolated and purified hemorrhagic feline calicivirus FCV-DD1, wherein the strain has ATCC Patent Deposit Designation PTA-6204 or a viral clone derived therefrom. 2. An immunogenic composition comprising an immunologically effective amount of the feline calicivirus according to claim 1. 3. A vaccine comprising a nontoxic, physiologically acceptable carrier or diluent and the immunogenic composition according to claim 2. 4. The vaccine according to claim 3, further comprising one or more additional feline calicivirus(es). 5. The vaccine according to claim 4, wherein the additional feline calicivirus is selected from the group consisting of FCV-255, FCV-2280, FCV-Diva, FCV-Kaos, FCV-Bellingham, FCV-F9, FCV-F4, FCV-M8 and a combination thereof. 6. The vaccine according to claim 5, wherein the additional feline calicivirus comprises FCV-255, FCV-2280 or the combination of FCV-255 and FCV-2280. 7. The vaccine according to claim 6, wherein the additional feline calicivirus comprises FCV-255. 8. The vaccine according to claim 6, further comprising an antigen selected from the group consisting of Chlamydophila felis, feline leukemia virus, feline panleukopenia virus, feline rhinotracheitis virus, feline immunodeficiency virus, rabies virus, feline infectious peritonitis virus, Bartonella and a combination thereof. 9. The vaccine according to claim 8, wherein the antigen comprises the combination of Chlamydophila felis, feline leukemia virus, feline panleukopenia virus and feline rhinotracheitis virus. 10. The vaccine according to claim 8, wherein the antigen comprises the combination of Chlamydophila felis, and feline rhinotracheitis virus. 11. The vaccine according to claim 8 wherein the antigen comprises the combination of feline panleukopenia virus and feline rhinotracheitis virus. 12. The vaccine according to claim 8 further comprsing an adjuvant. 13. The vaccine according to claim 12, wherein the adjuvant is selected from the group consisting of aluminum phosphate, aluminum hydroxide, a surfactant, a polyanion, a polycation, a detergent, a peptide, a metabolizable animal or vegetable oil, a mineral oil, a mineral oil emulsion, an immunomodulator, a polyoxyethylene-polyoxpropylene block copolymer, a copolymer of styrene with a mixture of acrylic acid and methacrylic acid, a Corynebacterium-derived adjuvant, a Propionibacterium-derived adjuvant, Mycobacterium bovis (Bacille Calmette-Guerin), an interleukin, an interferon, a liposome, an iscom adjuvant, a mycobacterial cell wall extract, a synthetic glycopeptide, avridine, Lipid A, dextran sulfate, DEAE-Dextran, carboxypolymethylene, ethylene/maleic anhydride copolymer, an acrylic copolymer emulsion, an animal poxvirus protein, a subviral particle adjuvant, cholera toxin, dimethyldioctadecylammonium bromide and a combination thereof. 14. The vaccine according to claim 13, wherein the adjuvant is an ethylene/maleic anhydride copolymer, a copolymer of styrene with a mixture of acrylic a... | Wyeth | A61K039/125 A61K039/395 A61K039/42 A61B005/055 C12Q001/70
US07283865 | B2 | 2007-10-16 | Device and method for determining a cardiac condition using a complex signal formed from a detected cardiac signal | 2003-02-27 | In a device and a method for determining a cardiac condition from a detected cardiac signal, an input signal is formed from the detected cardiac signal and supplied to an analysis unit. The analysis unit forms an analysis signal from the input signal, having a real part substantially corresponding to the input signal and an imaginary part that is a predetermined transformation of the input signal. A calculation unit operates on the analysis signal to calculated at least two heart-related parameters therefrom. The heart-related parameters are supplied to a processing unit that combines the heart-related parameters in a predetermined manner for identifying a cardiac condition. | 1. An implantable device for determining a cardiac condition comprising: a detector adapted to substantially continuously detect a heart-related signal not limited by a cardiac cycle and for forming an input signal therefrom;an analysis unit connected to said detector and receiving said input signal therefrom, and producing a continuous analysis signal from said input signal having a real part substantially corresponding to said input signal and an imaginary part formed as a predetermined transformation of said input signal;a calculation unit connected to said analysis unit and receiving said analysis signal therefrom, said calculation unit calculating at least two heart-related parameters from said analysis signal dependent on said real part and said imaginary part; anda processing unit connected to said calculation unit and supplied with said heart-related parameters therefrom, said processing unit combining said heart-related parameters in a predetermined manner and identifying a cardiac condition therefrom. 2. A device as claimed in claim 1 wherein said analysis unit transforms said input signal uses the Hilbert transform to form said imaginary part of said analysis signal. 3. A device as claimed in claim 1 wherein said analysis unit transforms said input signal using an approximate Hilbert transform to form said imaginary part of said analysis signal. 4. A device as claimed in claim 1 wherein said detector is adapted to obtain a signal indicative of right ventricular pressure as said heart-related signal. 5. A device as claimed in claim 1 wherein said detector is adapted to detect an intracardiac electrogram from the right ventricle as said heart-related signal. 6. A device as claimed in claim 1 wherein said calculation unit calculates three heart-related parameters, consisting of an instantaneous amplitude, a frequency and a phase of said analysis signal. 7. A device as claimed in claim 1 wherein said processing unit combines said heart-related parameters by forming a quotient of two of said heart-related parameters. 8. A device as claimed in claim 7 wherein said calculation unit determines a frequency and an amplitude of said analysis signal as said at least two heart-related parameters, and wherein said processing unit forms said quotient between said frequency and said amplitude. 9. A device as claimed in claim 1 wherein said processing unit combines said at least two heart-related parameters by forming a product of at least two of said at least two heart-related parameters. 10. A device as claimed in claim 9 wherein said calculation unit determines a frequency and an amplitude of said analysis signal as said at least two heart-related parameters, and wherein said processing unit forms said product between said frequency and said amplitude. 11. A device as claimed in claim 1 wherein said processing unit combines said at least two heart-related parameters by plotting two of said at least two heart-related parameters in a diagram... | St. Jude Medical AB | A61B005/02 A61B005/04 A61N001/00
US07636594 | B2 | 2009-12-22 | Infant warming and sensor mat | 2004-09-09 | An infant warming and sensor mat for keeping a baby warm and monitoring the baby's haemoglobin oxygen saturation level (SaO2) and heart rate. The mat preferably comprises a bottom layer of compressible padding material, a sensor layer comprising a plurality of light sources and light detectors, a cover layer having multiple openings, and an air layer between the sensor layer and cover layer. Warm air supplied to the air layer escapes through the openings in the cover to warm the baby. The light sources shine light of an appropriate wavelength onto the baby through the openings in the cover, and the light detectors sense the amount of light reflected back from the baby, which is indicative of SaO2 level. Heart rate is also determined from the resulting periodic signal. | 1. An infant warming and sensor mat comprising: a compressible layer for supporting the weight of an infant patient;a plurality of light sources; a sensor layer having a plurality of light detectors contained therein;a cover layer, wherein said cover layer overlays said sensor layer, and allows passage of light therethrough;at least one of said plurality of light sources being oriented to transmit light through said cover layer to a patient supported by said compressible layer;a computer processor in communication with said plurality of light detectors; andwherein, when a patient is placed upon said mat, at least one of said plurality of light sources and at least one of said plurality of light detectors cooperate with said computer processor to calculate a hemoglobin oxygen saturation level of the patient based on an amount of said light reflected from the patient. 2. The infant warming and sensor mat of claim 1 wherein said computer processor further calculates a heart rate of the patient. 3. The infant warming and sensor mat of claim 1, wherein light emitted by at least one of said plurality of light sources includes light having a range of wavelengths. 4. The infant warming and sensor mat of claim 1, wherein light emitted by at least one of said plurality of light sources has a single wavelength. 5. The infant warming and sensor mat of claim 1 further comprising a display monitor for displaying a representation of at least one of said hemoglobin oxygen saturation level and a heart rate of the patient. 6. An infant warming and sensor mat comprising; a sensor layer, wherein a plurality of light sources and a plurality of light detectors are contained therein; a cover layer, wherein said cover layer overlays said sensor layer and said cover layer has a plurality of openings therethrough; at least one of said plurality of light sources being oriented to shine light through at least one of said openings in said cover layer; a computer processor in communication with said plurality of light detectors; wherein, when a baby is placed upon said mat, at least one of said plurality of light sources and at least one of said plurality of light detectors cooperate with said computer processor to calculate a hemoglobin oxygen saturation level of the baby based on an amount of said light reflected from the baby; an air layer between said sensor layer and said cover layer; an air supply for providing warm air to said air layer, and wherein, when the baby is placed upon said mat, said warm air escapes through at least one of said plurality of openings to warm the baby. 7. An infant warming and sensor mat comprising: a padding layer; a sensor layer adjacent said padding layer, said sensor layer comprising a plurality of light sources and a plurality of light detectors; a cover layer having a plurality of openings therein; an air layer between said sensor layer and said cover layer, said plurality of light sources being oriented to shine light through said... | Maternus Partners, Ltd. | A61B005/1455 A61F007/08
US07297114 | B2 | 2007-11-20 | System and method for distinguishing among cardiac ischemia, hypoglycemia and hyperglycemia using an implantable medical device | 2005-01-25 | Techniques are described for detecting ischemia, hypoglycemia or hyperglycemia based on intracardiac electrogram (IEGM) signals. Ischemia is detected based on a shortening of the interval between the QRS complex and the end of a T-wave (QTmax), alone or in combination with a change in ST segment elevation. Alternatively, ischemia is detected based on a change in ST segment elevation combined with minimal change in the interval between the QRS complex and the end of the T-wave (QTend). Hypoglycemia is detected based on a change in ST segment elevation along with a lengthening of either QTmax or QTend. Hyperglycemia is detected based on a change in ST segment elevation along with minimal change in QTmax and in QTend. By exploiting QTmax and QTend in combination with ST segment elevation, changes in ST segment elevation caused by hypo/hyperglycemia can be properly distinguished from changes caused by ischemia. | 1. A method for use with an implantable medical device for detecting hyperglycemia in a patient in which the device is implanted, the method comprising: tracking repolarization peak-based intervals representative of intervals between depolarization events and peaks of corresponding repolarization events within electrical cardiac signals;tracking repolarization end-based intervals representative of intervals between depolarization events and ends of corresponding repolarization events within electrical cardiac signals;tracking elevations of segments of the cardiac signals between depolarization events and corresponding repolarization events; anddetecting an episode of hyperglycemia based on a change in the elevations of the segments in combination with a lack of change in the repolarization peak-based intervals and the repolarization end-based intervals. 2. The method of claim 1 wherein the repolarization peak-based intervals are representative of intervals between QRS complexes and peaks of corresponding T-waves (QTmax intervals) and wherein the repolarization end-based intervals are representative of intervals between QRS complexes and ends of corresponding T-waves (QTend intervals). 3. The method of claim 1 wherein the segment elevations are representative of the elevations of segments of cardiac signals between QRS-complexes and corresponding T-waves (ST segments). 4. The method of claim 1 further including the step of tracking patient heart rate and wherein the repolarization-peak based intervals and the repolarization-end based intervals are normalized based on heart rate. 5. The method of claim 1 wherein the step of detecting an episode of hyperglycemia based on significant changes in the segment elevations of a plurality of heartbeats compared to a baseline elevation combined with a lack of significant change in repolarization-based intervals of a plurality of heartbeats compared to baseline intervals. 6. The method of claim 1 further including the step of recording diagnostic information representative of the intervals and segment elevations. 7. The method of claim 1 further including the step of controlling therapy in response to the detection of an episode of hyperglycemia. 8. The method of claim 7 wherein an implantable insulin pump is provided and wherein the step of controlling therapy in response to the detection of an episode of hyperglycemia includes the step of controlling insulin delivery to the patient using the insulin pump. 9. The method of claim 1 further including the step of generating a warning signal in response to detection of an episode of hyperglycemia. 10. The method of claim 9 wherein an implantable warning device is provided and wherein the step of generating a warning signal includes the step of delivering a perceptible warning signal to the patient via the implantable warning device. 11. The method of claim 10 for use with an external warning device and wherein the step of generating a warning signal in... | Pacesetter, Inc. | A61B005/0452
US07761146 | B2 | 2010-07-20 | Method and apparatus for detection of nervous system disorders | 2006-12-12 | Systems and methods for detecting and/or treating nervous system disorders, such as seizures. Certain embodiments of the invention relate generally to implantable medical devices (IMDs) adapted to detect and treat nervous system disorders in patients with an IMD. Certain embodiments of the invention include detection of seizures based upon comparisons of long-term and short-term representations of physiological signals. Other embodiments include prediction of seizure activity based upon analysis of physiological signal levels. An embodiment of the invention monitors the quality of physiological signals, and may be able to compensate for signals of low signal quality. A further embodiment of the invention includes detection of seizure activity following the delivery of therapy. | 1. A method of detecting a neurological event following delivery of stimulation therapy, the method comprising: detecting a first neurological event using a first detection algorithm;delivering stimulation therapy in response to detecting the first neurological event;imposing a time delay before (1) detecting a subsequent neurological event using the first detection algorithm, and/or (2) delivering subsequent stimulation therapy based on the first detection algorithm; anddetecting a post-stimulation neurological event during the time delay using a second detection algorithm different than the first detection algorithm, the second detection algorithm comprisinginitializing a post-stimulation detection counter, C, to an initial value, C0,acquiring a stream of EEG signal data values following the delivery of the stimulation therapy,comparing the signal data values to a level cutoff,decrementing C by a decrement amount if a given data value is below the level cutoff,incrementing C by an increment amount if a given data value is equal to or exceeds the level cutoff,comparing C to a post-stimulation detection threshold, PSth, anddetecting the post-stimulation neurological event during the time delay if C equals or exceeds PSth. 2. The method of claim 1 wherein the level cutoff is determined from a long-term representation of EEG signal data. 3. The method of claim 2 wherein the long-term representation is at least partially based on pre-stimulation EEG signal data values. 4. The method of claim 3 wherein the long-term representation is based on both pre-stimulation and post-stimulation data values. 5. The method of claim 3 wherein the long-term representation of EEG signal data is determined by updating a recent pre-stimulation value with newly acquired post-stimulation data values. 6. The method of claim 2 wherein the long-term representation of EEG signal data is a long-term average, LTA. 7. The method of claim 2 wherein the long-term representation is multiplied by a scale factor to determine the level cutoff. 8. The method of claim 7 wherein the scale factor is user-selectable. 9. The method of claim 7 wherein the scale factor is between about 10 and 30. 10. The method of claim 1 wherein the post-stimulation neurological event is detected when C equals or exceeds PSth for a post-stimulation duration. 11. The method of claim 10 wherein a specified number of consecutive values of C equals or exceeds PSth for the post-stimulation duration. 12. The method of claim 10 wherein a predetermined percentage of values of C equals or exceeds PSth for the post-stimulation duration. 13. The method of claim 1 further comprising setting C equal to a floor, CFL, if the value of C drops below CFL as a result of decrementing C. 14. The method of claim 1 further comprising delivering therapy in response to detecting the post-stimulation neurological event. 15. The method of claim 14 wherein the therapy delivered in response to detecting the post-stimulat... | Medtronic, Inc. | A61B005/04
US07597661 | B2 | 2009-10-06 | Medical instrument having a catheter and method for using a catheter | 2006-05-11 | A medical instrument includes a catheter having a distal end insertable within a body lumen and having longitudinally spaced apart and circumferentially-protruding first and second pods. The first pod has a first exterior surface with a first surface portion. The first surface portion includes an energizable first electrode pair of circumferentially-spaced-apart electrodes. The first surface portion has a shape adapted to advance the first pod within the lumen upon contraction of muscular lumen tissue contacting an energized first electrode pair. The second pod has a second exterior surface with a second surface portion. The second surface portion includes an energizable second electrode pair of circumferentially-spaced-apart electrodes. The second surface portion has a shape adapted to advance the second pod within the lumen upon contraction of muscular lumen tissue contacting an energized second electrode pair. A method for using a medical catheter is described wherein each pod includes an inflatable balloon. | 1. A medical instrument comprising a medical catheter, wherein the medical catheter includes: a) a proximal end and a distal end, the distal end being insertable within a body lumen of a patient having muscular lumen tissue surrounding the body lumen;b) a centerline which defines a longitudinal axis when the medical catheter is in an unflexed state;c) a circumferentially-protruding first pod having a first exterior surface with a first proximally-tapering surface portion which includes an energizable first electrode pair of circumferentially-spaced-apart electrodes and which has a shape adapted to advance the first pod within the body lumen upon contraction of muscular lumen tissue contacting an energized first electrode pair; andd) a circumferentially-protruding second pod having a second exterior surface with a second proximally-tapering surface portion which includes an energizable second pair of circumferentially-spaced-apart electrodes and which has a shape adapted to advance the second pod within the body lumen upon contraction of muscular lumen tissue contacting an energized second electrode pair, wherein the second pod is proximally longitudinally spaced apart from the first pod. 2. The medical instrument of claim 1, wherein the medical catheter is a flexible endoscope insertion tube. 3. The medical instrument of claim 2, wherein the endoscope insertion tube includes a visualization device disposed at the distal end. 4. The medical instrument of claim 1, wherein the medical catheter is a sheath and is adapted for installation over a flexible endoscope insertion tube. 5. The medical instrument of claim 4, wherein the endoscope insertion tube includes a visualization device disposed at the distal end. 6. The medical instrument of claim 1, wherein the first and second exterior surfaces have a substantially fixed shape when disposed within the body lumen. 7. The medical instrument of claim 1, wherein the first pod includes an inflatable first balloon, wherein the first exterior surface is an inflated exterior surface of the first balloon, wherein the second pod includes an inflatable second balloon, wherein the second exterior surface is an inflated exterior surface of the second balloon. 8. The medical instrument of claim 1, also including a controller adapted to energize the first electrode pair for contraction of muscular lumen tissue contacting the first electrode pair and adapted to energize the second electrode pair for contraction of muscular lumen tissue contacting the second electrode pair. 9. The medical instrument of claim 8, wherein the controller is adapted to substantially simultaneously energize the first and second electrode pairs as long as the controller is activated by a user, wherein the speed of travel of the medical catheter in the body lumen from the simultaneous energizing is a predetermined speed, wherein the time for contracted muscular lumen tissue no longer in contact with an energized electrode to relax is... | Ethicon Endo-Surgery, Inc. | A61B001/00
US07282027 | B2 | 2007-10-16 | Service center system and method as a component of a population diagnostic for sleep disorders | 2002-08-07 | A method for evaluating sleep disorders in mammals and distributing control information related to the sleep disorders through electronic communication networks. The method includes acquiring analog information related to physiological signals through a mobile device from a mammal user. The mammal user is at a geographic location outside of a sleep laboratory staffed by trained technicians. The mobile device is coupled to a sensing device, which is coupled to monitoring region(s) of the mammal. The method includes converting the analog information into a digital format using a signal processing device and transmitting information related to the physiological signals in the digital format to one or more service computers through an electronic communications network. Each of the service computers is operably coupled to a health information service facility. The method determines if the mammal user has related control information at one of the health information service facilities. The related control information is received through the communication network. The method processes the information related to the physiological signals at one or more of the service computers to provide a report associated with the information related to the physiological signals and the mammal user. The method communicates report information in the report associated with the information related to the physiological signals upon indication of receipt of at least control account information of the mammal user based upon the determining the related account information. | 1. A method for evaluating sleep disorders in mammals and distributing control information related to the sleep disorders through electronic communication networks, the method comprising: acquiring analog information related to physiological signals through a mobile device from a mammal user, the mammal user being at a geographic location outside of a sleep laboratory staffed by trained technicians, the mobile device coupled to one or more sensing devices, the sensing device(s) being coupled to one or more monitoring regions of the mammal, the sensing device(s) comprising at least an external microphone device for acquiring the analog information related to the physiological signals;converting the analog information into a digital format using a signal processing device;transmitting information related to the physiological signals in the digital format to one or more service computers through an electronic communications network, one or more of the service computers being operably coupled to a health information service facility;determining if the mammal user has related control information at one of the health information service facilities, the related control information being received through the communication network;processing the information related to the physiological signals at one or more of the service computers to provide a report associated with the information related to the physiological signals and the mammal user; andcommunicating report information in the report associated with the information related to the physiological signals directed to evaluating a sleep disorder upon indication of receipt of at least control account information of the mammal user based upon the determining the related account information. 2. The method of claim 1 wherein the geographic location is the home or residence of the mammal user. 3. The method of claim 1 wherein the geographic location is a nursing home or skilled nursing facility. 4. The method of claim 1 wherein the geographic location is a hospital room. 5. The method of claim 1 wherein the processing includes identifying a sleep disorder, the sleep disorder being selected from at least one selected from sleep apnea, the upper airway resistance syndrome, periodic leg movements of sleep, or Cheyne-Stokes respiration. 6. The method of claim 1 wherein the processing includes identifying a sleep disorder, the sleep disorder being snoring. 7. The method of claim 1 wherein the determining is provided before processing. 8. The method of claim 1 wherein the determining is provided after or concurrently with processing. 9. The method of claim 1 wherein the one or more of the monitoring regions includes a neck portion. 10. The method of claim 1 wherein one or more of the monitoring regions includes a suprasternal notch. 11. The method of claim 1 wherein one or more of the monitoring regions is selected from regions of the thorax including the pericardium, the sternal area, the anterior chest,... | Apneos Corporation | A61B005/00
US07291112 | B2 | 2007-11-06 | Method and apparatus for control of non-invasive parameter measurements | 2003-03-20 | Improved methods and apparatus for non-invasively assessing one or more parameters associated with fluidic systems such as the circulatory system of a living organism, when such parameters are potentially affected by other concurrent events. In one exemplary embodiment, apparatus and methods for compensating for occlusive events (e.g., pressure cuff inflation) occurring ipsilateral to the location of parameter measurement are disclosed. Upon passive detection of signal degradation resulting from the event, the apparatus selectively enters a “wait state” wherein further processing of the hemodynamic data is suspended until the degrading event subsides. This behavior mitigates any adverse effects the event might have on the accuracy of the representation of the measured hemodynamic parameter generated by the system. In another exemplary embodiment, the measured data is analyzed in order to classify the type of event (e.g., occlusive or other), such classification allowing the system to appropriately tailor its response to the event. | 1. A method of continuously and non-invasively measuring blood pressure in a living subject, comprising: tonometrically measuring pressure from a blood vessel at a first location on said subject using at least one sensor, said act of measuring further comprising controllably applanating said blood vessel using said at least one sensor;at least partly occluding a blood vessel at a second location on said subject, said second location being ipsilateral to said first location, said act of occluding having at least some effect on said act of measuring;detecting, based at least in part on said effect, that said act of at least partly occluding is occurring; andadjusting said act of measuring in order to mitigate said effect. 2. The method of claim 1, wherein said method further comprises: providing a processor operatively coupled to said at least one sensor; andproviding a computer program running on said processor, said computer program adapted to process a signal from said at least one sensor to produce a representation of said blood pressure;wherein said computer program is further adapted to perform said act of detecting. 3. The method of claim 2, wherein said act of at least partly occluding said blood vessel is performed by an applanation mechanism coupled to said at least one sensor, said sensor and said mechanism cooperating to selectively compress said blood vessel during said act of measuring. 4. The method of claim 3, wherein said act of adjusting comprises delaying said act of processing until said effect resulting from said at least partial occlusion has terminated. 5. The method of claim 3, wherein said computer program is further adapted to cause modulation of the level of compression applied to said blood vessel via said mechanism, said act of processing further comprising correcting the sensed pressure. 6. The method of claim 1, wherein said act of at least partly occluding comprises at least partly occluding said blood vessel using an inflatable cuff. 7. The method of claim 1, wherein said act of adjusting comprises ceasing ongoing adjusting of applanation pressure to said first location for at least a first period. 8. The method of claim 7, wherein said adjusting of applanation pressure comprises varying the pressure applied to the surface of the skin overlying the blood vessel at said first location by a pressure sensor. 9. The method of claim 1, wherein said act of adjusting comprises: identifying a lack of useful pressure data obtained from said act of measuring; anddelaying subsequent corrective measures for reacquiring useful data for at least a first period. 10. A method of measuring blood pressure in a living subject, comprising: measuring pressure from a blood vessel at a first location on said subject;at least partly occluding a blood vessel at a second location on said subject, said act of occluding having at least some effect on said act of measuring; andadjusting said act of measuring based at least in part on s... | Tensys Medical, Inc. | A61B005/02
US07308297 | B2 | 2007-12-11 | Cardiac imaging system and method for quantification of desynchrony of ventricles for biventricular pacing | 2003-11-05 | A method for quantifying cardiac desynchrony of the right and left ventricles includes obtaining cardiac acquisition data from a medical imaging system, and determining a movement profile from the cardiac acquisition data. The movement profile is directed toward identifying at least one of a time-based contraction parameter for a region of the left ventricle (LV), and a displacement-based contraction parameter for a region of the LV. The determined movement profile is visually displayed by generating a 3D model therefrom. | 1. A method for quantifying cardiac desynchrony of the right and left ventricles, the method comprising: obtaining cardiac acquisition data from a medical imaging system;determining a movement profile from said cardiac acquisition data, said movement profile directed toward identifying at least one of: a time-based contraction parameter for a region of the left ventricle (LV), and a displacement-based contraction parameter for a region of the LV;visually displaying said determined movement profile by generating a 3D model therefrom;based on said movement profile and said 3D model, identifying a site and a route for biventricular lead placement on the LV;determining LV anatomical landmarks of interest and inserting geometric markers into said 3D model thereat; andregistering said 3D model having said geometric markers with an interventional medical system for real-time 3D visualization of the LV and interventional lead placement thereat. 2. The method of claim 1, wherein said displacement-based contraction parameter further comprises a displacement profile for each of a plurality of designated regions. 3. The method of claim 2, wherein said displacement profile for each of a plurality of designated regions is used to identify one of said plurality of designated regions having a maximum displacement with respect to a starting position thereof at a given cardiac cycle point. 4. The method of claim 1, wherein said time-based contraction parameter further comprises last to contract information based upon displacement versus time information over a cardiac cycle, for each of a plurality of designated regions. 5. The method of claim 4, wherein a last to contract region from said plurality of designated regions is identified by determining which of said plurality of designated regions is last to attain a maximum displacement thereof. 6. The method of claim 1, wherein said time-based contraction parameter further comprises last to contract information based upon a velocity profile for each of a plurality of designated regions. 7. The method of claim 6, wherein said velocity profile further comprises velocity versus time information over a cardiac cycle, for each of said plurality of designated regions. 8. The method of claim 7, wherein said last to contract information from said plurality of designated regions is identified by determining which of said plurality of designated regions is last to attain a maximum velocity thereof. 9. The method of claim 1, wherein said determining a movement profile further comprises determining a contraction profile for the right ventricle (RV). 10. The method of claim 1, wherein: the cardiac acquisition data is obtained from a computed tomography medical imaging system. 11. A method for planning biventricular pacing lead placement for a patient, the method comprising: obtaining cardiac acquisition data from a medical imaging system;determining a movement profile from said cardiac acquisition data, said movement ... | GE Medical Systems Global Technology Company, LLC Jasbir S. Sra | A61B005/05
US07885702 | B2 | 2011-02-08 | Segmentation of the airway tree using hyperpolarized noble gases and diffusion weighted magnetic resonance imaging | 2006-04-19 | Diagnostic MR images of the lung are segmented to distinguish the airway tree from lung parenchyma. Diffusion weighted images of the lungs are acquired using hyperpolarized gas MRI and a segmentation image is produced from the apparent diffusion coefficient (ADC) image calculated from the diffusion weighted images. Voxels in the diagnostic MR images having an ADC above a selected amount are segmented as being in the airway tree. | 1. A method for segmenting a diagnostic magnetic resonance image of the lung, the steps comprising: a) filling the lung with a NMR responsive gas;b) acquiring diffusion weighted image (DWI) data from the lung with an MRI system operating at the larmor frequency of the NMR responsive gas;c) reconstructing an apparent diffusion coefficient (ADC) image of the lungs from the acquired DWI data;d) producing a segmentation image from the ADC image in which voxels therein having an ADC value above a selected value are identified as being in the airway tree; ande) using the segmentation image to segment the diagnostic magnetic resonance image. 2. The method as recited in claim 1 in which the NMR responsive gas is a noble gas. 3. The method as recited in claim 2 in which the noble gas is helium. 4. The method as recited in claim 1 which further includes: f) registering the segmentation image with the diagnostic magnetic resonance image before performing step e). 5. The method as recited in claim 1 in which step d) includes growing regions in the segmentation image having corresponding voxels in the ADC image with ADC values above the selected value. 6. The method as recited in claim 1 in which the diffusion weighted image data is acquired in step b) using a two-dimensional pulse sequence that is repeated to acquire data for a series of two-dimensional slices. 7. The method as recited in claim 6 in which step c) includes reconstructing a series of two-dimensional slice images, and calculating the apparent diffusion coefficient (ADC) at each voxel in each of the series of slice images. 8. The method as recited in claim 7 in which step d) includes; d)i) locating a voxel in one of the two-dimensional ADC images having a value that is above a first ADC threshold value;d)ii) growing a region in a corresponding segmentation image that indicates airway tree by locating contiguous voxels in the two-dimensional ADC image that have values above a second ADC threshold value. 9. The method as recited in claim 8 in which the NMR responsive gas is helium and the first ADC threshold value is 0.4 cm2/s and the second ADC threshold value is 0.3 cm2/s. 10. The method as recited in claim 8 in which steps d)i) and d)ii) are repeated for each of the other two-dimensional ADC images having a voxel value above the first ADC threshold value. 11. The method as recited in claim 1 in which the segmentation image indicates at each of its voxels whether the voxel location contains airway or lung tissue. 12. The method as recited in claim 11 in which step e) is performed by multiplying voxel values in the segmentation image by corresponding voxel values in the diagnostic magnetic resonance image. 13. The method as recited in claim 1 in which step b) includes: b)i) acquiring a first image data set using a pulse sequence that includes a diffusion weighted gradient; andb)ii) acquiring a second image data set using a pulse sequence with substantially no diffusion weighting gradi... | Wisconsin Alumni Research Foundation | A61B005/05
US08135473 | B2 | 2012-03-13 | Collecting posture and activity information to evaluate therapy | 2007-03-26 | A medical device, programmer, or other computing device may determine values of one or more activity and, in some embodiments, posture metrics for each therapy parameter set used by the medical device to deliver therapy. The metric values for a parameter set are determined based on signals generated by the sensors when that therapy parameter set was in use. Activity metric values may be associated with a postural category in addition to a therapy parameter set, and may indicate the duration and intensity of activity within one or more postural categories resulting from delivery of therapy according to a therapy parameter set. A posture metric for a therapy parameter set may indicate the fraction of time spent by the patient in various postures when the medical device used a therapy parameter set. The metric values may be used to evaluate the efficacy of the therapy parameter sets. | 1. A method comprising: monitoring a plurality of signals, each of the signals generated by a sensor as a function of at least one of activity or posture of a patient;periodically identifying a posture of the patient based on at least one of the signals;associating each of the identified postures with a therapy parameter set currently used by a medical device to deliver at least one of a movement disorder therapy, psychological disorder therapy, or deep brain stimulation to the patient when the posture is identified;periodically determining an activity level of the patient based on at least one of the signals;associating each of the determined activity levels with a therapy parameter set currently used by a medical device to deliver the at least one of the movement disorder therapy, psychological disorder therapy, or deep brain stimulation to the patient when the activity level is determined and a current one of the periodically identified postures; andfor each of a plurality of therapy parameter sets used by the medical device to deliver the at least one of the movement disorder therapy, psychological disorder therapy, or deep brain stimulation to the patient to the patient, determining a value of an activity metric for each of the periodically identified postures associated with the therapy parameter set based on the activity levels associated with the posture and the therapy parameter set. 2. The method of claim 1, wherein periodically determining values of an activity metric comprises: periodically determining at least one of a gait asymmetry value, a gait arrhytmicity value, a gait variability value, or a stride length based on the signal; andassociating each of the determined values or lengths with a therapy parameter set currently used by the medical device. 3. The method of claim 1, wherein periodically determining values of an activity metric comprises: identifying a gait freeze event based on the signal;associating the gait freeze event with a current one of the therapy parameter sets; anddetermining a value of an activity metric for the current therapy parameter set based on the gait freeze event. 4. The method of claim 1, further comprising presenting a list of the therapy parameter sets, postures associated with the therapy parameter sets, and activity metric values associated with the postures and therapy parameter sets to a user. 5. The method of claim 4, further comprising: determining a value of a posture metric for each of the therapy parameter sets based on the identified postures associated with the therapy parameter sets; andpresenting the posture metric values to the user within the list. 6. The method of claim 1, further comprising: conducting a sensitivity analysis of the activity metric for each of the plurality of therapy parameter sets; anddetermining a baseline therapy parameter set based on the sensitivity analysis. 7. The method of claim 1, further comprising: determining a value of a posture metric for each of... | Medtronic, Inc. | A61N001/36
US07894891 | B2 | 2011-02-22 | Diffusion-based magnetic resonance methods for characterizing bone structure | 2006-06-29 | A method of in vitro or in vivo nuclear magnetic resonance and/or magnetic resonance imaging, to determine bone properties by measuring the effects of molecular diffusion inside the bone specimen to derive parameters that are related to the structure of the trabecular bones. The method is a non-invasive probe that provides topological information on trabecular bone without requiring a full high-resolution image of its structure, and is compatible with clinical use. | 1. A method of strength estimation for a trabecular bone by identifying structural parameters and properties of the trabecular bone, the method comprising: a) using a magnetic resonance technique that provides signals for measuring molecular diffusion over two or more diffusion time periods of different duration by monitoring characteristics of a net molecular displacement inside the trabecular bone so as to provide measured data;b) measuring the molecular diffusion at the two or more diffusion time periods and storing the measured data in a processor;c) using the stored data to derive at least one parameter that is related to a structure of the trabecular bone; andd) estimating the strength of the trabecular bone from the derived at least one parameter by comparing the derived at least one parameter with data relating to known properties of trabecular bones. 2. The method according to claim 1, further comprising calculating a bone volume fraction of the trabecular bone and wherein estimating the strength of the trabecular bone includes estimating the strength of the trabecular bone based on one of the at least one parameter and the calculated bone volume fraction, other prerecorded data or some combination thereof. 3. The method according to claim 1, further comprising calculating a bone mineral density of the trabecular bone wherein estimating the strength of the trabecular bone includes estimating the strength of the trabecular bone based on one of the at least one parameter and the calculated bone mineral density, other prerecorded data or some combination thereof. 4. The method according to claim 1, wherein deriving the at least one parameter includes deriving a surface-to-volume ratio of the trabecular bone. 5. The method according to claim 1, wherein measuring includes performing a decay from diffusion in an internal field (DDIF) measurement on the trabecular bone to obtain measured DDIF decay data. 6. The method according to claim 5, further comprising performing a Laplace inversion on the measured DDIF decay data to provide a DDIF spectrum. 7. The method according to claim 1, wherein measuring includes performing a pulsed-field gradient measurement on the trabecular bone to obtain measured apparent diffusion coefficient (ADC) data. 8. The method according to claim 7, further comprising performing a fit on the measured ADC data to obtain the projected surface to volume ratio. 9. The method according to claim 1, wherein measuring includes performing a pulsed-field gradient measurement on the trabecular bone using field gradients along different directions. 10. The method according to claim 9, further comprising performing a fit on the measured ADC data to obtain the surface to volume tensor. 11. The method according to claim 1, wherein the data is from the group consisting of one of trend data determined from repeating steps (a) to (d) and data relating known properties of one or more other similar trabecular bones or trend data ... | Schlumberger Technology Corporation | A61B005/04
US08545415 | B2 | 2013-10-01 | Portable alveolar gas meter | 2005-05-25 | A portable alveolar gas measurement device and method of determining at least one alveolar gas level are disclosed. The device includes a structure that receives a sample portion of breath, and a gas sensor in communication with the structure that detects a gas level of a gas within the sample portion and provides a first signal indicative of the level. The device further includes circuitry coupled at least indirectly to the gas sensor, where the circuitry receives at least one of the first signal and a second signal related to the first signal, and where the circuitry provides at least some assistance in determining whether a portion of information provided by the at least one signal is used as an indication of an alveolar gas level. Additionally, the device includes an output device coupled to the circuitry that provides an output indicative of the first alveolar gas level. | 1. A portable alveolar gas measurement device comprising: a structure that receives a sample portion of breath, the structure comprising one or more valves that are configured to close and to thereby trap a latter portion of the breath;a first gas sensor in communication with the structure that detects a first gas level of a first gas within the sample portion and provides a first signal indicative of the first gas level;a handheld computer including circuitry coupled at least indirectly to the first gas sensor, wherein the circuitry is configured to receive at least one of the first signal and a second signal that is related to the first signal, and wherein the circuitry is configured to provide at least some assistance in determining whether a portion of information provided by the at least one of the first signal and the second signal is an indication of a first alveolar gas level; andan output device coupled to the circuitry and configured to provide an output indicative of the first alveolar gas level as determined at least in part with the assistance of the circuitry;wherein the handheld computer device includes a display as part of the output device,wherein the circuitry on the handheld computer device is configured to cause the display to provide a visual indication of variation of the first gas level over time based upon the at least one signal to allow a determination that a steady state breath pattern has occurred and as a result determine that the portion of information within the at least one signal is indicative of the first alveolar gas level,wherein the circuitry is configured to determine the portion of the information to be at least one value of the first signal obtained during a first time period; andwherein the circuitry includes an operator-actuatable switch and is configured to determine the first time period based upon a triggering of the switch. 2. The portable alveolar gas measurement device of claim 1, wherein at least one of the output device and another indicator associated with the output device serves as a warning indicator that provides a warning indication when the first alveolar gas level is in an abnormal range. 3. The portable alveolar gas measurement device of claim 1, wherein the first gas includes at least one of oxygen gas and carbon dioxide gas. 4. The portable alveolar gas measurement device of claim 3, wherein the first gas is one of oxygen gas and carbon dioxide gas, and wherein the first alveolar gas is the other of the oxygen gas and the carbon dioxide gas, wherein the first alveolar gas is calculated by the circuitry based at least indirectly upon the first signal indicative of the first gas. 5. The portable alveolar gas measurement device of claim 1, further comprising a second gas sensor in communication with the structure, the second gas sensor configured to detect a second gas level of a second gas within the sample portion and provide a third signal indicative of the second gas level. 6. The... | The Regents of the University of California | A61B005/08
US08380271 | B2 | 2013-02-19 | System and method for generating customizable audible beep tones and alarms | 2006-06-15 | A pulse oximetry system adapted to obtain physiological data. The pulse oximetry system is adapted to store one or more digital audio files on one or more memory media in communication with a patient monitoring system. The pulse oximetry system is adapted to process the one or more digital audio files and to generate an audio signal in response to the physiological data. | 1. A pulse oximetry system, comprising: a pulse oximetry monitor, comprising: a memory;a display;two or more audio profiles stored in the memory, wherein one of the audio profiles is a default audio profile and the remaining audio profiles each correspond to a different model of pulse oximeter monitor;a signal processor configured to: cause the display to display a listing of the respective two or more audio profiles;receive an indication of a selected audio profile from the listing, wherein the selected audio profile is not the default audio profile;generate an audio signal using the selected audio profile in response to a set of physiologic data, wherein the audio signal corresponds to a corresponding audio signal associated with the different model of pulse oximetry monitor; anda speaker configured to receive the audio signal from the signal processor. 2. The system, as set forth by claim 1, wherein each of the two or more the audio profiles comprises a plurality of digital audio files. 3. The system, as set forth by claim 2, comprising one or more external memory devices adapted to store digital audio files. 4. The system, as set forth by claim 1, comprising a pulse oximetry sensor configured to transmit data to at least one of the memory or the signal processor. 5. The system, as set forth by claim 1, comprising programmable source code stored in the memory and executed by the signal processor, wherein the programmable source code, when executed by the processor, generates the audio signal. 6. A method for monitoring physiological parameters, comprising the acts of: displaying a plurality of audio profile selections, each corresponding to a different model of medical monitor;receiving an input indicating a selected audio profile to be used in place of a default audio profile;obtaining physiological data; andgenerating an audible signal using the selected audio profile in response to the physiological data, wherein the audible signal emulates an audio response to the physiological data by the model of medical monitor corresponding to the selected audio profile. 7. The method, as set forth by claim 6, wherein obtaining physiological data comprises obtaining pulse oximetry data. 8. The method, as set forth by claim 6, comprising the act of: administering a medical treatment based on the audible signal. 9. The method, as set forth by claim 6, comprising the act of: utilizing one or both of an internal and an external speaker to play the audible signal. 10. A non-transitory machine readable medium encoding processor-executable code, the encoded code comprising: code which, when executed by a processor, causes the display of a plurality of audio profile selections, each corresponding to a different model of medical monitor;code which, when executed by a processor, causes the receipt of an input indicating a selected audio profile to be played in place of a default audio profile;code which, when executed by a processor, causes the generati... | Covidien LP | A61B005/1455
US20070255149 | A1 | 2007-11-01 | Apparatus for regulating blood flow to treat cardiac abnormalities and methods of use | 2006-04-17 | Apparatus and methods for controlling blood flow through an aortopulmonary graft subsequent to completion of a first stage operation to palliate hypoplastic left heart syndrome and other cardiac abnormalities are provided, wherein an implantable cuff is applied to the graft, the cuff including an expandable element that is selectively actuated to cause constriction of the graft during diastole, responsive to detected cardiac activity, to reduce diastolic pulmonary runoff. | 1. Apparatus for regulating blood flow in a patient suffering hypoplastic left heart syndrome or other cardiac anomalies requiring surgical construction of a systemic-to-pulmonary shunt following completion of a first stage palliative procedure, the apparatus comprising: a synthetic graft configured to be coupled between a patient's systemic and pulmonary vasculature; a cuff that encircles the synthetic graft extravascularly, the cuff including an expandable element configured to selectively constrict the internal flow area of the synthetic graft; an inflator coupled to the expandable element; and a cardiac activity detector that outputs a signal corresponding to cardiac activity of the patient; and a controller coupled to the inflator and the cardiac activity detector, the controller programmed to actuate the inflator to adjust a degree of constriction imposed on the graft by the expandable element responsive to the signal output by the cardiac activity detector. 2. The apparatus of claim 1 wherein the controller is programmed to cause constriction of the graft during diastole, thereby reducing diastolic pulmonary runoff. 3. The apparatus of claim 1 wherein the controller is programmed to remove constriction of the graft just prior to onset of systole. 4. The apparatus of claim 1 wherein the cuff comprises a housing and a U-shaped element configured to interengage to encircle the graft. 5. The apparatus of claim 4 wherein the housing comprises detents that engage apertures disposed in the U-shaped element. 6. The apparatus of claim 1 wherein the synthetic graft and cuff are integrated to form a unitary implantable portion. 7. The apparatus of claim 6 wherein the expandable element comprises a toroidal balloon. 8. The apparatus of claim 1 further comprising a display and an input device. 9. The apparatus of claim 1 wherein the inflator is capable of operating with a cycle time of 300 milliseconds. 10. The apparatus of claim 1 wherein the expandable element is a balloon and the inflator inflates the balloon with a biologically and chemically inert gas or fluid. 11. A method of controlling blood flow in a patient suffering hypoplastic left heart syndrome or other congenital cardiac anomalies in which a surgically constructed systemic-to-pulmonary shunt is required following completion of a first stage palliative procedure, the method comprising: implanting an aortopulmonary graft; providing an implantable cuff having an expandable element and an inflation tube disposed in fluid communication with an interior of the expandable element; disposing the cuff in an encircling relation about an exterior of the aortopulmonary graft; coupling the inflation tube to an inflator configured to selectively actuate the expandable element to constrict an internal flow area of the graft; detecting cardiac activity of the patient; and activating the inflator based on the detected cardiac activity. 12. The method of claim 11 further comprising... | - | A61B005/04
US20070276198 | A1 | 2007-11-29 | Device,system,and method of wide dynamic range imaging | 2006-10-25 | A device, system and method for wide dynamic range imaging. An in-vivo imager may acquire first and second portions of an image, wherein the first and second portions are combinable into a wide dynamic range image. An in-vivo imaging device may determine local gain for a portion of an image acquired by an imager of the in-vivo imaging device. | 1-12. (canceled) 13. An in-vivo imaging system comprising a local gain control unit to determine local gain for a portion of an image captured by an imager. 14. The in-vivo imaging system of claim 13, wherein said portion of an image comprises a pixel. 15. The in-vivo imaging system of claim 13, wherein the local gain control unit is to determine gain of a first pixel based on gain of a second pixel. 16. The in-vivo imaging system of claim 13, wherein the local gain control unit is to determine local gain of a pixel based on a comparison of a value of said pixel with a threshold value. 17. The in-vivo imaging system of claim 14, comprising an in-vivo device comprising a processor to create a representation of said local gain and at least a portion of a value of said pixel. 18. The in-vivo imaging system of claim 17, wherein said representation is a floating-point type representation. 19. The in-vivo imaging system of claim 18, wherein the processor is to compress the representation. 20. The in-vivo imaging system of claim 19, comprising a transmitter to transmit the compressed representation. 21. (canceled) 22. (canceled) 23. (canceled) 24. The in-vivo imaging system of claim 14, comprising: a receiver to receive from an in-vivo imaging device a representation of said local gain of a pixel and at least a portion of a value of said pixel. 25. The in-vivo imaging system of claim 19, comprising: a data processor to reconstruct said value of said pixel and said gain of said pixel based on said representation. 26. (canceled) 27. (canceled) 28. (canceled) 29. A method for wide dynamic range imaging with an in-vivo imaging device comprising: capturing in-vivo a first and second portion of an image, wherein the first portion is captured at a first pixel gain and the second portion is captured at a second pixel gain. 30. The method of claim 29, wherein the first and second portions correspond to first and second aspects of a wide dynamic range image, respectively. 31. The method of claim 29 comprising capturing the image with an imager including a first group of low-responsivity pixels and a second group of increased-responsivity pixels. 32. The method of claim 31 comprising capturing the first portion of the image with the low-responsivity pixels and the second portion of the image with the increased-responsivity pixels. 33. The method of claim 29, wherein the first portion of the image is captured with a plurality of sets of color pixels. 34. The method of claim 29, wherein the first and second portion of the image include an equal number of pixels with a pre-defined color. 35. The method of claim 29 comprising representing a pixel of the wide dynamic range image using more than eight bits. 36. The method of claim 35 comprising compressing the representation of the pixel comprising more than eight bits. 37. The method of claim 29, comprising capturing the image with a swallowable in-vivo imaging devic... | - | A61B005/00
US20070244412 | A1 | 2007-10-18 | Medical apparatus for use by a patient for medical self treatment of diabetes | 2007-04-16 | The invention relates to an apparatus for self-treatment of diabetes. The apparatus is particularly advantageous by comprising a plurality of devices each of which has its own dedicated function corresponding to a number of acts which a diabetic must perform on himself. The individual devices are mutually interconnectible, and the combination comprises at least a body fluid analyser and a dosing apparatus for administering a predetermined dose of insulin to the patient. Each of the devices may be provided in several sizes so that the user himself may combine the relevant devices of the relevant size with respect to the current need. This reduces the risk of forgetting parts of the equipment, and the confidence of using the equipment is enhanced because it is evident to the user that it is a complete apparatus consisting of unified parts. | 1. (canceled) 2. (canceled) 3. (canceled) 4. (canceled) 5. (canceled) 6. (canceled) 7. (canceled) 8. (canceled) 9. (canceled) 10. (canceled) 11. A diagnostic and medication delivery system, said system comprising: a housing; a monitor integrally disposed in the housing for monitoring a characteristic of a sample of a bodily fluid; a medication delivery pen removably mounted in said housing; and a lancer removably mounted in said housing, wherein said monitor is not integrally attached to said medication delivery pen, such that a user is provided with the flexibility to use different medication delivery pens with said system but only one monitor. 12. The system of claim 11 wherein the monitor is integrated into the housing so that the housing and monitor form a single operable unit. 13. The system of claim 11 wherein the monitor is removably mounted to said housing. 14. The system of claim 12 wherein said housing has a first compartment adapted to receive and store the medication delivery pen and a second compartment adapted to receive and store the lancer. 15. The system of claim 12 wherein said first and second compartments are integrally formed with and embedded in said housing. 16. The system of claim 12 wherein said monitor includes a test strip interface for receiving a test strip on which the fluid sample is located. 17. The system of claim 12 wherein the medication delivery pen is an electronic pen. 18. The system of claim 15 wherein the medication delivery pen is an electronic pen. 19. The system of claim 24 wherein said monitor includes a display for displaying blood glucose levels. 20. The system of claim 12 wherein said housing further includes a third compartment adapted to store ancillary items including test strips. 21. The system of claim 20 wherein said third compartment includes a cover for securing the ancillary items therein. 22. The system of claim 14 wherein said housing has first and second opposing ends and said first and second compartments are located proximate to different ones of the first and second ends. 23. The system of claim 12 wherein the medication delivery pen is a mechanical pen. 24. In a diagnostic and medication delivery system, a unit comprising: a housing, said housing having a first compartment adapted to removably receive and store a medication delivery pen and a second compartment adapted to removably receive and store a lancer; and a monitor integrated in the housing for monitoring a characteristic of a sample of a bodily fluid, wherein said monitor is not integrally attached to said medication delivery pen, such that a user is provided with the flexibility to use different medication delivery pens with said system but only one monitor. 25. The unit of claim 24 wherein said first and second compartments are integrally formed with and embedded in said housing. 26. The unit of claim 24 wherein said monitor includes a test strip interface for receiving a... | - | A61B005/00
US20070255127 | A1 | 2007-11-01 | Mobile electroencephalograph data collection and diagnosis system | 2007-03-20 | Described is an electroencephalograph (EEG) data collection system. The system includes a helmet with a plurality of data collection electrodes. Each data collection electrode has a housing and a pressurized probe affixed with the housing. The pressurized probe includes an electrically conductive base for electrical communication with the scalp of a user for detecting EEG signals of the user. The pressurized probe is pressurized such that the electrically conductive base is forced away from the housing and toward a user's scalp. The data collection electrode is further formed to hold a discrete amount of an electrically conductive gel therein and dispense the gel proximate the electrically conductive base to facilitate an electrical communication between the user's scalp and the electrically conductive base. The system also includes Relational Data Base Management System that allows for in vivo EEG data collection, analysis, and diagnosis. | 1. An electroencephalograph (EEG) data collection system, comprising: a data collection electrode, the data collection electrode having a housing and a pressurized probe affixed with the housing, the pressurized probe having an electrically conductive base for electrical communication with the scalp of a user for detecting EEG signals of the user, the pressurized probe being pressurized such that the electrically conductive base is forced away from the housing and toward a user's scalp, and where the data collection electrode is further formed to hold a discrete amount of an electrically conductive gel therein and dispense the gel proximate the electrically conductive base to facilitate an electrical communication between the user's scalp and the electrically conductive base. 2. An EEG data collection system as set forth in claim 1, wherein the pressurized probe is formed to have a reservoir therein with a dispensing hole formed at the electrically conductive base, where the reservoir is used to hold the electrically conductive gel with the gel being dispensed from the reservoir through the dispensing hole. 3. An EEG data collection system as set forth in claim 2, further comprising a helmet with a plurality of electrodes that are fixedly attached in predetermined patterns to the helmet that is stabilizable about a user's skull by shock absorbing pads and a chin strap. 4. An EEG data collection system as set forth in claim 3, wherein the dispensing hole contains an electrically conductive captive ball dispenser that is free to rotate and limits the flow of electrically conductive gel out of the dispensing hole. 5. An EEG data collection system as set forth in claim 4, wherein the pressurized probe is fixedly attached to a spring that maintains the pressurization of the probe. 6. An EEG data collection system as set forth in claim 5, wherein the data collection electrode is configured to acquire data and send it along signal wires to a Signal Processor and Transmitter. 7. An EEG data collection system as set forth in claim 6, wherein the Signal Processor and Transmitter is formed to transmit data to a data repository via a radio transmitter for near-real-time data analysis. 8. An EEG data collection system as set forth in claim 7, further comprising a data repository configured to receive data from the Signal Processor and Transmitter and analyze the data in a manner selected from a group consisting of professional collaborative diagnosis and automated diagnosis. 9. An EEG data collection system as set forth in claim 8, wherein the electrically conductive captive ball dispenser is formed of gold. 10. An EEG data collection system as set forth in claim 1, further comprising a helmet with a plurality of electrodes that are fixedly attached in predetermined patterns to the helmet that is stabilizable about a user's skull by shock absorbing pads and a chin strap. 11. An EEG data collection system as set forth in claim 1, wherein t... | - | A61B005/0408
US20070270282 | A1 | 2007-11-22 | Product for Measuring the Effectiveness and Efficiency of Warming-Up and Winding-Down Physical Exercises and Training Equipment Comprising Said Product | 2005-01-18 | Product and training equipment comprising said product, to measure the effectiveness and efficiency of warming-up or winding-down physical exercises performed by an individual characterized in that it comprises a temperature sensor to read the body temperature of said individual and means to monitor a variation in the body temperature of said individual produced as a result of said exercises compared to said temperature readings. | 1. Product to measure the effectiveness and efficiency of warming-up and winding-down physical exercises performed by an individual characterized in that it comprises a temperature sensor to detect the body temperature of said individual and means of monitoring, by comparing said temperature readings, variations in the body temperature of said individual as a result of said exercises. 2. Product according to claim 1, wherein said monitoring means include electronic processing means to process said temperature readings. 3. Product according to claim 1, wherein said temperature sensor includes a thermocouple. 4. Product according to claim 1, wherein said temperature sensor is of the no-contact type. 5. Product according to claim 4, wherein said temperature sensor is an infrared sensor. 6. Product according to claim 1, further comprising protection means to prevent contamination of said temperature sensor by external agents. 7. Product according to claim 1, further comprising an output interface to display said temperature readings. 8. Product according to any of the previous claims, further comprising means to indicate when the individual has reached the pre-established training conditions. 9. Product according to claim 1, wherein said temperature is measured continuously. 10. Product according to claim 1, wherein said temperature is measured at intervals. 11. Product according to claim 1, further comprising control means to control the beginning and the end of a cycle of said measurements. 12. Product according to claim 1, wherein said sensor is able to read said temperature measurements by placing a body part of said individual near or on said sensor. 13. Product according to claim 12, wherein said sensor is able to read said temperature measurements by placing a finger of said individual near or on said senor. 14. Product according to claim 1, wherein said measurement readings include an initial temperature measured at the beginning of said physical activities or at the start of a measurement cycle and where said monitoring is such as to monitor a difference in temperature of said readings compared to the initial reading. 15. Product according to claim 1, wherein said product is able to signal achievement of a correct warm-up/wind-down state of said individual when, by means of said monitoring of variations in body temperature compared to the beginning of said activities or at the start of a measurement cycle, said variation reaches an absolute value approximately within the range of 1.3° C.-2.3° C. 16. Product according to claim 15, wherein said range is approximately within 1.5° C. and 2.0° C. 17. Product according to claim 1, wherein said product is able to signal achievement of a correct warm-up/wind-down state of said individual when, by means of said monitoring of variations in body temperature compared to the beginning of said activities or at the start of a measurement cycle, said variation reaches an abso... | - | A61B005/01 G08B023/00
US20070238974 | A1 | 2007-10-11 | THREE-DIMENSIONAL MAGNETIZATION PREPARED MRI ACQUISITION WITH INCREASED ACQUISITION WINDOW | 2007-04-06 | A magnetization preparation pulse is followed by acquiring a segment of k-space data during an acquisition window in which a desired tissue contrast is achieved. Views sampling the center of k-space are acquired at peak contrast and peripheral k-space is sampled before and after this optimal contrast time. | 1. A method for producing a 3D image with a magnetic resonance imaging (MRI) system, the steps comprising: a) producing an rf inversion pulse with the MRI system;b) repeatedly performing a plurality of imaging pulse sequences to acquire a segment of k-space data during a period of time following step a) in which a desired tissue contrast is achieved, each imaging pulse sequence operating the MRI system to sample k-space along a k-space trajectory, and wherein the plurality of pulse sequences are ordered such that those which sample at selected k-space locations near the center of k-space are performed when tissue contrast is at a maximum;c) repeating steps a) and b) to sample three-dimensional k-space throughout a selected region; andd) reconstructing a 3D image from the acquired k-space samples. 2. The method s recited in claim 1 in which the selected region is an ellipsoid disposed around the center of k-space. 3. The method as recited in claim 1 in which each pulse sequence is a gradient-recalled echo pulse sequence. 4. The method as recited in claim 1 in which the respective image pulse sequences sample k-space in descending view order and then ascending view order. | - | G01V003/00 A61B005/05
US20070232872 | A1 | 2007-10-04 | CONTINUOUS NONINVASIVE GLUCOSE MONITORING IN DIABETIC, NON-DIABETIC, AND CRITICALLY ILL PATIENTS WITH OCT | 2007-03-13 | New optical coherence tomography (OCT) techniques are disclosed which are designed to improve OCT glucose concentration measure accuracy and are capable of being performed on a continuous basis. New multi-wavelength optical coherence tomography (OCT) techniques are also disclosed and designed to reduce artifacts do to water. New optical coherence tomography (OCT) techniques are also disclosed for determining local profusion rates, local analyte transport rates and tissue analyte transport rates as a measure of tissue health, disease progression and state and tissue transplantation effectiveness. | 1. A method comprising the steps of: generating radiation; directing a first portion of radiation onto a plurality of locations of an area of a tissue site to generate back-scattered radiation corresponding to a plurality of 1-D OCT signals on a continuous or periodic basis, directing a second portion of the radiation to a reflector to generate reference radiation on a continuous or periodic basis, combining a portion of the back-scattered radiation and the reference radiation to form a combined radiation on a continuous or periodic basis, forwarding the combined radiation to a detector to produce a plurality of optical coherence tomography signals on a continuous or periodic basis, and calculating a glucose concentration using a composite slope of the optical coherence tomography signals on a continuous or periodic basis, where the number of the plurality of signals is sufficient to improve the signal-to-noise ratio of a composite OCT signal improving the OCT derived glucose concentration. 2. The method of claim 1, wherein the area is of tissue is between about 200μ×200μ and about 2000μ×2000μ. 3. The method of claim 1, wherein a distance between pairs of locations in the area is between about 500 nm and 20 mm. 4. The method of claim 3, wherein the distance is between about 1 μm and about 10 mm. 5. The method of claim 1, wherein each scan is an in-depth scan. 6. The method of claim 1, wherein each scan is at a set penetration depth. 7. The method of claim 1, wherein each scan has a variable penetration depth. 8. The method of claim 1, wherein the area is regular or irregular. 9. The method of claim 1, wherein the plurality of locations comprises the entire area. 10. The method of claim 1, wherein the plurality of locations comprises a random selection of locations within the area. 11. The method of claim 1, wherein the plurality of locations comprises a patterned selection of locations within the area. 12. The method of claim 1, wherein the plurality of locations comprises a random selection of contiguous sub-areas within the area. 13. The method of claim 1, wherein the plurality of locations comprises a patterned selection of contiguous sub-areas within the area. 14. The method of claim 1, further comprising the step of: detecting Doppler data, and determining local blood profusion rates in the tissue. 15. The method of claim 5, further comprising the step of: constructing 2-D images of each location. 16. The method of claim 15, further comprising the step of: constructing a 3-D image of the area from the 2-D images at each location. 17. A method comprising the steps of: generating first radiation having a first wavelength; directing a first portion of first radiation onto a plurality of locations of an area of a tissue site to generate first back-scattered radiation corresponding to a plurality of 1-D OCT signals on a continuous or periodic basis, directing a second portion of the first radiation to a reflec... | The Board of Regents of The University of Texas System | A61B005/00
US20070270662 | A1 | 2007-11-22 | APPARATUS AND METHOD FOR MONITORING END USER'S HEALTH STATUS VIA A NETWORK | 2006-05-19 | An apparatus for monitoring end user's health status via a network comprises at least one system server or a personal server connected to a plurality of monitoring devices and a plurality of medical organization servers. The monitoring devices, the system server or the personal sever, and the medical organization servers are connected by wireless transmission and network. When an alarm message is sent out from the end user, the personal server will send this information to predetermined telephone or to the medical organization server automatically, the telephone can be family or relative's mobile phone, or the telephone of a medical or rescue organization. Therefore, the end user can get an immediate treatment. | 1. An apparatus for monitoring end user's health status via a network comprises at least one system server connected to a plurality of monitoring devices and a plurality of medical organization servers; wherein the system server includes at least one database, one decoder, and one compare processor, basic data of a plurality of end users is saved in the database, the decoder serves to receive and decode identification code from the monitoring devices, and then provide to the compare processor, the compare processor serves to receive information data from the monitoring devices and to determine whether the end user is health or not by comparing the information data with the corresponding basic data stored in the database;the monitoring devices each includes at least one inner memory, one monitoring processor and one positioning processor, a basic data of a specific end user is saved in the inner memory, a group of identification code corresponding to the system server is saved in the inner memory, the monitoring processor serves to monitor blood pressure, pulse and heartbeat of the end user, the positioning processor determines the position of the end user by coordination location and then converts it into a readable location name, and these information is wirelessly and intermittently transmitted to the system server via satellite positioning within an appropriate time period;the medical organization servers each includes at least one database and a crisis processor, the basic data of the plurality of end users is saved in the database of the medical organization servers, the crisis processor, via network, receives information sent to the system server from the monitoring devices. 2. The apparatus for monitoring end user's health status via a network as claimed in claim 1, wherein the basic data of the plurality of end users saved in the database includes at least a personal data, such as name, date of birth, ID number, registered hospital, address and phone number, and a health status information, such as a sample of normal value of blood pressure, pulse, and heartbeat. 3. The apparatus for monitoring end user's health status via a network as claimed in claim 1, wherein the basic data of a specific end user saved in the inner memory includes at least a personal data, such as name, date of birth, ID number, registered hospital, address and phone number, and a health status information, such as a sample of normal value of blood pressure, pulse, and heartbeat. 4. The apparatus for monitoring end user's health status via a network as claimed in claim 1, wherein the basic data of the plurality of end users saved in the database of the medical organization servers includes at least a personal data, such as name, date of birth, ID number, registered hospital, address and phone number, and a health status information, such as a sample of normal value of blood pressure, pulse, and heartbeat, and a case record. 5. The apparatus for monitoring end user... | - | A61B005/00
US20070232867 | A1 | 2007-10-04 | PROCESS AND SYSTEM FOR SETTING A PATIENT MONITOR | 2006-12-19 | An automated process for setting a patient monitor (1) for detecting vital parameters of the patient measured by patient sensors as a function of the patient's current situation is provided. The process includes performing a statistical analysis from the measured values of the vital parameters in a computing unit for a plurality or all measured data of at least one of the measured vital parameters. The settings of the patient monitor (1) are adapted as a function of the statistical analysis performed, the adaptation of the settings pertaining at least to the vital parameters to be measured themselves, the frequency of measurements, the data quality and/or properties of the data transmission. | 1. A process for setting a patient monitor for detecting vital parameters of a patient that are measured by means of one or more patient sensors, the process comprising: performing a statistical analysis from measured values of the vital parameters in a computing unit for a plurality or all measured data of at least one of the vital parameters; andadapting the settings of the patient monitor depending on the statistical analysis performed, the adaptation of the settings pertaining at least to the vital parameters to be measured themselves, frequency of measurements, data quality and/or properties of data transmission. 2. A process in accordance with claim 1, wherein the statistical analysis includes a sliding mean value formation with trend analysis and gradient monitoring. 3. A process in accordance with claim 1, wherein the statistical analysis calculates separate trends for different time windows for different vital parameters. 4. A process in accordance with claim 1, wherein an evaluation of measured values is performed as a function of a preset therapy goal, so that measured values of vital parameters, which suggest a worsening of the patient's status after comparison with stored values, are weighted more heavily than measured values that indicate an improvement in the patient's status. 5. A process in accordance with claim 1, wherein the adaptation of the settings takes place according to rules that are stored in advance for use by a computing unit, the rules comprising, one or more of a rate of adaptation, limits for a change of settings, warning limits and alarm limits. 6. A process in accordance with claim 1, wherein selected analyses or sum of the statistical analyses are taken into account for the adaptation of the settings. 7. A process in accordance with claim 1, wherein additional information, especially patient data and/or data on the patient's current status including a patient's position and motion of the patient, are included in the statistical analysis of the measured data. 8. A process in accordance with claim 1, wherein verification of measured values is performed via the patient monitor by means of a voice communication. 9. A process in accordance with claim 1, wherein the patient monitor receives additional patient information by means of a motion sensor with acceleration and/or position measurement. 10. A process in accordance with claim 1, wherein additional actual information of said patient monitor including a charge status of an energy storage means is sent to a central station. 11. A process in accordance with claim 1, wherein the measured vital parameters comprise one or more of the following: ECG leads; heart rate; temperature; oxygen saturation; respiration rate; pulse transit time; patient position; and motion of the patient. 12. A process in accordance with claim 1, wherein statistical values derived from measured values of the vital parameters are used for the statistical analysis. 13. A process in a... | DRAEGER MEDICAL AG & CO. KG | A61B005/00 G06F019/00
US20070293752 | A1 | 2007-12-20 | Synthetic Focusing Method | 2005-09-12 | A method of generating a three-dimensional radar image of a body part having multiple image points. The method comprises receiving radiation information (11) obtained at an array of scan locations relative to the body part, surface profile information (12) relating to the body part, and estimates of body part properties (13). The method further comprises constructing each image point by: determining the minimum optical paths between each scan location and the image point based on the scan locations, surface profile information and body part properties; phase-shifting the radiation information based on the minimum optical paths to equalise the radiation information; and then summing the equalised radiation information to provide a value for the image point. The 3D radar image of the body part is then generated based on the values of each of the image points. | 1. A method of generating a three-dimensional radar image of a body part having multiple image points comprising: receiving radiation information obtained at an array of scan locations relative to the body part, the radiation information being obtained at multiple microwave frequencies at each of the scan locations; receiving surface profile information relating to the body part; receiving estimates of body part properties; constructing each image point by: determining the minimum optical paths between each scan location and the image point based on the scan locations, surface profile information and body part properties; phase-shifting the radiation information based on the minimum optical paths to equalise the radiation information; and then summing the equalised radiation information over all scan locations and all frequencies to provide a value for the image point; and generating the 3D radar image of the body part based on the values of each of the image points. 2. A method according to claim 1 wherein the body part properties comprise: estimates of the thickness and dielectric constant of dielectric interfaces of the body part between the scan locations and the image point; and estimates of the dielectric constant of the body part in the vicinity of the image point. 3. A method according to claim 1 wherein the body part properties comprise: estimates of the thickness and dielectric constant of the skin dielectric interface; and the dielectric constant of the body part in the vicinity of the image point. 4. A method according to claim 3 wherein the body part is a human breast and the body part properties comprise: estimates of the thickness and dielectric constant of the skin dielectric interface of the breast; and the dielectric constant of the breast tissue. 5. A method according to claim 1 wherein determining the minimum optical paths between each scan location and the image point being constructed comprises: mapping the valid optical paths between each scan location and the image point using Snell's Law of Refraction and selecting the minimum optical path from the valid optical paths. 6. A method according to claim 1 wherein the values of the image points are radar intensity values. 7. A method according to claim 1 further comprising displaying the three-dimensional radar image of the body part. 8. A method according to claim 1 wherein the radiation information is obtained at each scan location at multiple discrete frequencies of at least 10 GHz. 9. A method according to claim 8 wherein the radiation information is obtained at multiple discrete frequencies in the frequency range of approximately 10 GHz-18 GHz. 10. A method according to claim 8 wherein the radiation information is obtained at at least 10 discrete frequencies. 11. A method according to claim 8 wherein the radiation information is obtained at at least 100 scan locations relative to the body part. 12. A system for generating a three-dimensional radar i... | INDUSTRIAL RESEARCH LIMITED | A61B005/05
US20070244724 | A1 | 2007-10-18 | CASE BASED OUTCOME PREDICTION IN A REAL-TIME MONITORING SYSTEM | 2006-04-13 | A method for providing real-time support in interpreting medical record data and monitoring parameters received from a patient in order to assess the possible outcomes and treatment history for the patient based upon prior patients having similar monitoring parameters and medical record data. The system includes a monitoring device that obtains monitoring parameters from the patient and communicates with a historic reference database that includes numerous historic, stored patient records. Upon receiving the monitoring parameters and medical record data for the patient, the historic reference database identifies one or more historic patient records that closely correspond to the patient being treated. Based upon the identified historic patient records, the physician is presented with a likely outcome and proposed course of treatment. | 1. A method of monitoring a patient, comprising the steps of: acquiring monitoring parameters from the patient; acquiring medical record data for the patient; accessing a historic reference database including a plurality of historic patient records each having historic monitoring parameters, historic medical record data and a stored outcome; identifying at least one historic patient record that closely corresponds to the monitoring parameters and medical record data from the patient; and displaying the stored outcome for the identified historic patient record as a predicted outcome for the patient. 2. The method of claim 1 further comprising the steps of storing the monitoring parameters and the medical record data from the patient in the historic reference database such that the stored monitoring parameters and the stored medical record data can be later searched as part of the historic reference database. 3. The method of claim 2 further comprising the step of removing patient identification information from the monitoring parameters and medical record data prior to storing the monitoring parameters and the medical record data. 4. The method of claim 1 further comprising the step of generating an alert to a treating physician based upon the predicted outcome for the patient. 5. The method of claim 1 further comprising the steps of: identifying a plurality of historic patient records that closely correspond to the monitoring parameters and the medical record data for the patient; and providing a probability of an outcome based upon the plurality of identified historic patient records. 6. The method of claim 1 wherein each of the historic patient records includes a treatment statement, wherein the treatment statement is displayed with the predicted outcome. 7. The method of claim 1 wherein the historic patient record that closely correspond to the monitoring parameters and the medical record data is identified in real-time with the acquisition of the monitoring parameters for the patient. 8. The method of claim 1 wherein the monitoring parameters are acquired by a monitoring device in close proximity to the patient and the predicted outcome is displayed on the monitoring device. 9. The method of claim 8 wherein the predicted outcome includes mortality rates. 10. The method of claim 8 wherein the demographic data from the patient is acquired from an electronic medical record accessible by the monitoring device. 11. A method of predicting an outcome and generating a treatment procedure for a patient, the method comprising the steps of: acquiring monitoring parameters from the patient at a monitoring device located proximate to the patient; acquiring medical record data for the patient; accessing a historic reference database including a plurality of stored historic patient records, each historic patient record having historic monitoring parameters, historic medical record data and a stored outcome; identifying at least one hi... | - | A61B005/00
US20070275826 | A1 | 2007-11-29 | Method and wrist device | 2007-05-18 | The invention relates to a wrist device and to a method of determining movement information. The method comprises measuring acceleration from a movement of a wrist device worn by a user during the user's stepping; and determining movement pulses associated with a lateral movement generated by the user's stepping by using said acceleration. | 1. A wrist device comprising: a movement pulse determination unit for measuring acceleration from a movement of the wrist device during a user's stepping, the movement pulse determination unit being configured to determine movement pulses associated with a lateral movement generated by the user's stepping by using said acceleration. 2. A wrist device as claimed in claim 1, wherein the movement pulse determination unit is configured to measure acceleration in the direction of the lateral movement generated by the user's stepping and to determine movement pulses associated with the lateral movement generated by the user's stepping by using said acceleration in the direction of the lateral movement. 3. A wrist device as claimed in claim 2, wherein the movement pulse determination unit comprises a one-dimensional acceleration sensor configured to measure acceleration in the lateral movement generated by stepping. 4. A wrist device as claimed in claim 3, wherein the one-dimensional acceleration sensor is configured to measure acceleration in the measuring direction, the measuring direction being restricted with respect to a normal vector of the user's back of hand at an angle of 45 degrees, and inside a cone generated around a vector perpendicular to the fingers, the spread angle of the cone being previously known. 5. A wrist device as claimed in claim 3, wherein the one-dimensional acceleration sensor is configured to measure acceleration in the measuring direction, the main component of the acceleration being, during the use of the wrist device, at a plane determined by a normal vector of the user's back of hand and a vector perpendicular with respect to the normal vector of the user's fingers and back of hand. 6. A wrist device as claimed in claim 1, wherein the movement pulse determination unit is configured to measure a plurality of directional acceleration components and to determine acceleration in the direction of the lateral movement generated by the user's stepping by combining a plurality of directional acceleration components. 7. A wrist device as claimed in claim 6, wherein the movement pulse determination unit comprises: a multidimensional acceleration measurement unit configured to measure a plurality of directional acceleration components;a movement analyzer for determining a linear combination of the directional acceleration components, the linear combination of the directional acceleration components being in the direction of the lateral movement generated by the user's stepping; andthe movement pulse determination unit is configured to determine movement components associated with the lateral movement generated by the user's stepping by using said linear combination of the directional components. 8. A method of determining movement information comprising: measuring acceleration from a movement of a wrist device worn by a user during the user's stepping; anddetermining movement pulses associated with a lateral movement generat... | Polar Electro Oy | A63B071/00 A61B005/22 A63B021/00
US07294108 | B1 | 2007-11-13 | Cardiac event microrecorder and method for implanting same | 2005-01-27 | A cardiac event microrecorder comprising a hermetically sealed housing is shaped and dimensioned to facilitate the subcutaneous implantation of the microrecorder in a human patient by injection through the lumen of a hypodermic needle. The housing comprises a tubular central section of an electrically insulating material, the central section having spaced apart extremities. An electrically conductive sense electrode is secured to and seals each extremity. The housing may have an interior enclosing (1) electrical circuitry for processing, storing and telemetering data representing physiologic information detected by the sense electrodes; (2) a primary cell or rechargeable battery for electrically powering the electrical circuitry; and (3) an inductively couplable charger where a rechargeable battery is used. Also disclosed are a method of subcutaneously implanting a cardiac event recorder in a patient's thoracic region, and a handheld mapping device for determining an optimum location and orientation for the cardiac event microrecorder to be implanted. | 1. A method of implanting a telemetric cardiac event microrecorder subcutaneously in the thoracic region of a human patient, the microrecorder including a pair of spaced apart sense electrodes, the method comprising: moving a mapping device having a pair of sense electrodes having an interelectrode spacing substantially the same as that of the electrodes on the microrecorder along a surface of the patient's skin in the thoracic region in contact with the skin while monitoring the electrical output of the mapping device to determine a suitable location and orientation for said microrecorder; andimplanting the microrecorder based upon the determination. 2. The method of claim 1 wherein determining a suitable location comprises determining an optimal location. 3. The method of claim 1 wherein implanting the microrecorder comprises: using a hypodermic needle, inserting said microrecorder at said location and in alignment with said orientation; andwithdrawing said hypodermic needle after expulsion of said microrecorder. 4. A handheld mapping device for determining an optimum location and orientation of a cardiac event microrecorder to be implanted subcutaneously in a human patient, the microrecorder including a pair of sense electrodes having an interelectrode spacing, the device comprising: a casing; anda pair of sense electrodes projecting from a surface of the casing and having an interelectrode spacing substantially the same as that of the electrodes on the microrecorder. 5. The mapping device of claim 4 further comprising: electrical circuitry within the casing, said sense electrodes on the casing being electrically connected to inputs on the electrical circuitry, said circuitry having an output adapted to be connected to an external programmer. 6. The mapping device of claim 4 wherein: the sense electrodes projecting from said casing comprise silver/silver chloride electrodes. | Pacesetter, Inc. | A61B005/00
US07286997 | B2 | 2007-10-23 | Internet-based, customizable clinical information system | 2003-05-07 | An Internet-based, or Web-based, customizable clinical (patients' records and care) information system (“CIS”) is provided. More specifically, the clinical information system is Web/Internet based, whether it utilizes a browser-type user interface or a distributed application-type user interface; the clinical information system may include automatic disease staging and associated treatment planning and/or scheduling; the clinical information system may track certain events/submissions and sort such events/submissions into a physician's in-box for on-line approval by the physician, where such approval causes the event/submission to become an addendum to the patient's record; the clinical information system may be customizable by an administrator; the clinical information system may establish, and make available for on-line review and approval, patient care or standing orders over a weekend; the clinical information system may utilize patients' photographs to ensure accurate identification and proper treatment; and the clinical information system may create and store an audit trail record for all significant events. | 1. A method for operating a computerized clinical information system for a healthcare facility comprising the steps of: providing a clinical information system including a plurality of user computers operatively coupled to a global computer network, and at least one computer server operatively coupled to the global computer network, the computer server having access to at least one clinical information memory source, and operative to communicate with the user computers and exchange clinical data between the clinical information memory source and the user computer over the global computer network in a secure manner, each of the user computers operating a software tool allowing a user to view and modify at least certain of the clinical data;providing an electronic patient chart database on the clinical information memory source, the electronic patient chart database having a plurality of patient chart records;linking a patient chart record with a primary physician;logging into the computerized clinical information system using the software tool on a first one of the user computers by a user other than the primary physician;entering an event for submission to the patient chart record by the user using the software tool on the first one of the user computers;logging into the computerized clinical information system using the software tool on a second one of the user computers by the primary physician linked with the patient chart record;in automatic response by the clinical information system to the step of entering the event for submission to the patient chart record, automatically routing the event by the clinical information system to the second one of the user computers in the form of an electronic message for review and approval by the primary physician;reviewing and approving the event by the primary physician using the software tool on the second one of the user computers; andadding the approved event to the patient chart record;wherein the software tool on the second one of the user computers provides the primary physician with a graphical user interface that includes a plurality of graphical in-boxes, each of which is designated for a respective category of clinical events associated with the healthcare facility, and the routing step automatically detects a clinical event type for the event and routes the event to a first graphical in-box in the plurality of graphical in-boxes having the designated category associated with the detected clinical event type. 2. The method of claim 1, wherein the event is taken from a group consisting of: a transcribed document;a prescription;an order;a test result; anda diagnosis. 3. The method of claim 2, wherein the method includes the step of displaying the event by the graphical user interface on the second one of the user computers in the first graphical in-box for the reviewing and approving step. 4. The method of claim 3, wherein the displaying step includes the step of displaying a plurality of even... | CEMBEX Care Solutions, LLC | G06Q010/00 G06Q050/00 A61B005/00 G06F019/00
US07296333 | B2 | 2007-11-20 | Process for providing composite radiopaque intracorporeal product | 2003-12-11 | The invention is directed to a guidewire having a distal flexible member, such as a helical coil, which is formed with at least one highly radiopaque component and at least one high strength component. In a presently preferred embodiment, the highly radiopaque component is at least 10% and less than about 60% of the transverse cross-section of the flexible member, preferably at least 20% but less than 40%. The highly radiopaque component may be formed of radiopaque material such as platinum, gold, iridium and the like and the high strength component may be formed of a material such as tantalum, stainless steel, NiTi alloys, Co—Cr—Mo alloys and the like. | 1. A process for providing a guidewire for intraluminal use in a medical procedure, comprising: providing an elongated core member having a proximal core section and a distal core section;forming a flexible body by co-drawing a wire having an exterior of a first radiopacity, and a high strength interior of a second radiopacity, wherein the first radiopacity is greater than the second radiopacity;wherein the exterior of the wire includes a material selected from the group consisting of platinum, palladium, iridium, and alloys thereof;wherein the high strength interior includes a material selected from the group consisting of tantalum, tungsten, and alloys thereof; anddisposing the flexible body on the distal core section. 2. The process of claim 1, wherein the flexible body includes a coil. 3. The process of claim 1, wherein the high strength interior further comprises a material selected from the group consisting of nickel-titanium, Co—Cr—Mo, and alloys thereof. 4. The process of claim 1, wherein the exterior of the wire is an alloy including 90% (wt.) platinum and 10% (wt.) iridium. 5. A process for providing a guidewire for intraluminal advancement of a medical device within a patient, comprising: providing an elongated core member having a proximal core section and a distal core section;providing a first coil by cladding a highly radiopaque exterior including a material selected from the group consisting of platinum, palladium, iridium, and alloys thereof, over a high strength interior including a material selected from the group consisting of tantalum, tungsten, and alloys thereof, to form a wire, wherein the highly radiopaque exterior of the wire has a transverse cross-section of at least 10% of the first coil;disposing the first coil at the distal core section; anddisposing a second coil at the distal core section and proximal to the first coil. 6. The process of claim 5, wherein the core member includes a flattened distal tip. 7. The process of claim 5, wherein the distal core section includes a taper in a distal direction. 8. The process of claim 5, wherein the distal core section includesnickel-titanium. 9. The process of claim 5, wherein the second coil includes a non-circular, polygonal cross-sectional shape. | Abbott Cardiovascular Inc. | B21D039/00 A61B005/00 B21F045/00
US07640056 | B2 | 2009-12-29 | Monitoring fluid in a subject using an electrode configuration providing negative sensitivity regions | 2006-05-18 | An amount of fluid in a thoracic or other region of a subject may be monitored by internally injecting an electrical energy stimulus (e.g., constant voltage source) through the region, detecting voltage resulting from the electrical energy stimulus, and calculating a fluid volume indicative signal. The injected energy stimulus creates a first lead field. The responsive voltage is detected using an electrode configuration that defines a second lead field, which is arranged in a negative sensitivity configuration with respect to the first lead field at the region being monitored. | 1. A method to monitor fluid in a region of interest of a subject, the method comprising: delivering a constant test voltage to create a first lead field in the subject, the first lead field having a first originating location and a first terminating location, the first originating location including a left pectoral region of a thorax of the subject and the first terminating location including a right ventricle of a heart of the subject;measuring a responsive voltage associated with a second lead field in the subject, the second lead field having a second originating location and a second terminating location, the second originating location including a left ventricle of the heart and the second terminating location including the right ventricle of the heart, wherein the first and second lead fields are arranged in a negative sensitivity configuration having substantially opposing field directions at the region of interest, the region of interest located substantially in a left lung region of the subject near the left ventricle and between the first originating location and the second originating location; andcalculating a signal indicative of fluid status in the region of interest of the subject using at least the responsive voltage. 2. The method of claim 1, wherein an orientation of the first lead field differs from an orientation of the second lead field by an angle of more than 90 degrees at the region of interest of the subject. 3. The method of claim 1, comprising storing a history of the signal indicative of fluid status. 4. The method of claim 1, comprising detecting a change in fluid volume in the region of interest of the subject using the signal indicative of fluid status. 5. The method of claim 4, comprising monitoring the signal indicative of fluid status to detect an increase in fluid volume. 6. The method of claim 5, comprising generating an alert in response to a specified detected increase in the fluid volume. 7. The method of claim 5, comprising adjusting a therapy to the subject using information from the signal indicative of fluid status. 8. The method of claim 1, wherein calculating the signal indicative of fluid status in the region of interest of the subject includes using the constant test voltage and the responsive voltage. 9. The method of claim 1, wherein calculating the signal indicative of fluid status in the region of interest of the subject includes solely using the responsive voltage. 10. The method of claim 1, comprising determining a fluid status in the region of interest of the subject using at least the responsive voltage. 11. The method of claim 1, comprising determining a degree of edema in the subject using at least the responsive voltage. 12. The method of claim 1, wherein measuring the responsive voltage includes measuring a voltage in response to the delivered constant test voltage. 13. A method to monitor fluid in a region of interest of a subject, the method comprising: delivering a constan... | Cardiac Pacemakers, Inc. | A61B005/05
US07559899 | B2 | 2009-07-14 | Power saving techniques for continuous heart rate monitoring | 2006-04-12 | A heart rate monitor implements power saving algorithms while monitoring a subject's heart rate. The monitor continuously monitors a subject during an initial period to determine an initial heart rate. After the initial heart rate is acquired, power may not be provided for portions of the monitor until a heart beat is expected to occur. At some point before the expected heart beat occurs, power is returned to the components which have not received power. The expected heart beat is then detected, and power to selected portions of the monitor is terminated again until another expected heart beat approaches in time. By providing power to monitor components just before an expected heart beat, the monitor may still detect the heart beat and determine the corresponding heart rate of the user. The period of time during which power is terminated for some components may be determined from the detected heart rate. The number of heart beats during which power is terminated for selected monitor components may vary. | 1. A method for determining a heart rate, comprising: transmitting a continuous signal towards a subject's artery for an initial period of time;using a microcontroller, determining an initial heart rate of the subject from a reflected continuous signal received during the initial period of time;using the microcontroller, determining a duration of a subsequent period of time based on the initial heart rate;transmitting a non-continuous signal towards the artery during the subsequent period of time after the initial period of time;using the microcontroller, determining the subsequent heart rate of the subject from a reflected non-continuous signal; andusing the microcontroller, determining the subject's initial heart rate is not associated with strenuous activity by the subject, the transmitting the non-continuous signal is responsive to the determining the subject's initial heart rate is not associated with strenuous activity by the subject. 2. The method of claim 1, wherein the initial period of time corresponds to between three to five heart beats of the subject. 3. The method of claim 1, wherein said determining the duration includes: determining a window of time associated with an expected heart beat. 4. The method of claim 3, wherein the expected heart beat is a next occurring heart beat. 5. The method of claim 3, wherein the expected heart beat is after a next occurring heart beat. 6. The method of claim 1, wherein said step of transmitting a non-continuous signal includes: determining a heart rate period between two previous heart beats of the subject;terminating power to a transmitting device for a period of time comprising a majority of the heart rate period; andproviding power to the transmitting device for the remainder of the heart rate period after the majority of the heart rate period has transpired. 7. The method of claim 6, wherein said step of terminating power includes: terminating power to the transmitting device for seven eighths of the heart rate period. 8. The method of claim 1, wherein said step of transmitting a non-continuous signal includes: not providing a signal towards the subject's artery for a first time period which includes at least one heart beat; andproviding a signal towards the subject's artery during a second time period associated with an expected heart beat. 9. The method of claim 1, further comprising: determining the subject's heart rate is stable for two or more heart beats after the initial period, the transmitting the non-continuous signal is responsive to the determining the subject's heart rate is stable. 10. One or more processor readable storage devices having processor readable code embodied on said processor readable storage devices, said processor readable code for programming one or more processors to perform a method comprising: driving a transmitter device continuously for an initial period of time, the transmitter device configured to transmit a signal to a subject when driven;detect... | Salutron, Inc. | A61B005/02
US07278975 | B2 | 2007-10-09 | Method and apparatus for detecting a tremor induced in a subject | 2003-06-16 | A method and apparatus are provided for detecting tremors induced in a subject that are indicative of stress, emotion, fatigue, deception or other similar psychological states. The apparatus includes a signal source for directly applying an excitation signal having a predefined amplitude and frequency to the subject so as to induce the tremor. The apparatus also includes a Doppler system for irradiating the subject with electromagnetic radiation and for detecting the electromagnetic radiation returning from the subject following modulation by the induced tremor. The Doppler system also analyzes the returning electromagnetic radiation to determine at least one of an amplitude of the induced tremor and a phase shift of the induced tremor relative to the excitation signal provided by the signal source. The amplitude and/or phase shift of the modulated electromagnetic radiation provide information regarding the stress, emotion, fatigue, deception or other similar psychological states of the subject. | 1. A method of detecting a tremor induced in a subject comprising: applying electrical stimulus of a predefined frequency to the subject to thereby induce the tremor, wherein applying the electrical stimulus comprises selecting the predefined frequency based upon a frequency of tremors that otherwise occur naturally within a muscle group of the subject in response to stress or another psychological state and sweeping the predefined frequency of the electrical stimulus through a range of said predefined frequencies;repeatedly irradiating the subject with electromagnetic radiation while the predefined frequency of the electrical stimulus that is applied to the subject is swept through the range of said predefined frequencies;detecting the electromagnetic radiation returning from the subject following modulation by the induced tremor; andanalyzing the returning electromagnetic radiation to thereby monitor the induced tremor. 2. A method according to claim 1 wherein analyzing the returning electromagnetic radiation comprises determining a phase shift of the induced tremor relative to the electrical stimulus applied to the subject. 3. A method according to claim 1 wherein detecting the returning electromagnetic radiation comprises detecting an amplitude of the returning electromagnetic radiation. 4. A method according to claim 1 wherein applying the electrical stimulus comprises applying an electrical stimulus having a predefined amplitude and frequency. 5. A method according to claim 4 wherein applying the electrical stimulus further comprises applying an electrical stimulus having a frequency of no more than 100 Hz. 6. A method according to claim 1 wherein analyzing the returning electromagnetic radiation comprises comparing the returning electromagnetic radiation to a preestablished baseline. 7. A method according to claim 1 further comprising determining a galvanic skin response of the subject. | The Boeing Company | A61B005/103 A61B005/117
US07664542 | B2 | 2010-02-16 | Registering intra-operative image data sets with pre-operative 3D image data sets on the basis of optical surface extraction | 2006-07-28 | The invention relates to a method for registering intra-operative image data set with pre-operative 3D image data set, including: spatially calibrating an optical 3D sensor system with an intra-operative imaging modality,intra-operatively detecting the surface of an examination area of interest with the 3D sensor system to produce an intra-operative surface mask,intra-operatively recording the area of interest for examination with the intra-operative modality at least partly containing the intra-operative surface mask to obtain an intra-operative image data set,computing the same surface from the pre-operative 3D image data set containing the detected surface to obtain a pre-operative surface mask,registering the intra-operative and pre-operative surface mask with each other,determining a mapping specification between pre-operative 3D image data set and intra-operative image data set based on the calibration and the registration, andoverlaying the intra-operative image data set with the pre-operative 3D data set based on the mapping specification. | 1. A method for registering an intra-operative image data set with a pre-operative 3D image data set for a medical examination, comprising: providing a pre-operative 3D image data set for a medical examination, said data set including information descriptive of a surface along a feature of a patient such that an image of the surface is obtainable from the data set;obtaining a pre-operative surface mask for the surface from the pre-operative 3D image data set;positioning an optical 3D sensor system to provide a side view of the surface of the feature;calibrating the optical 3D sensor system with respect to an intra-operative imaging modality;illuminating the surface with a light pattern such that the side view of the illuminated surface indicates displacement of lines in the pattern along the feature;detecting an area of interest including the illuminated surface of the feature with the optical 3D sensor system and obtaining an intra-operative surface mask of the feature based on data acquired with the optical 3D sensor system;recording the area of interest with the intra-operative imaging modality at least partly containing the intra-operative surface mask to obtain the intra-operative image data set;registering the intra-operative surface mask with the pre-operative surface mask;determining a mapping specification between the intra-operative image data set and the pre-operative 3D image data set based on the calibration of the optical 3D sensor system with the intra-operative imaging modality and the registration of the intra-operative surface mask with the pre-operative surface mask; andoverlaying the intra-operative image data set with the pre-operative 3D data set based on the mapping specification. 2. The method as claimed in claim 1, wherein the intra-operative image data set is a 2D fluoroscopic image of an x-ray C-arm. 3. The method as claimed in claim 1, wherein the intra-operative imaging modality is selected from the group consisting of: an fMRT device, a PET device, a SPECT device, and a functional mapping modality. 4. The method as claimed in claim 3, wherein the functional mapping modality is taken from the group consisting of an EEG and an MEG. 5. The method as claimed in claim 1, wherein the pre-operative 3D image data set originates from a morphological imaging modality selected from the group consisting of: an MRT device, a CT device, a C-arm rotation angiography device, and a 3D ultrasound device. 6. The method as claimed in claim 1, wherein the step of detecting is undertaken by illuminating and observing the surface of the area of interest via a white light projector providing a pattern of stripes on the surface, and features of the surface are computed based on displacement of the stripes as viewed in the side view. 7. The method as claimed in claim 6, wherein the detection is undertaken within one second at a resolution of up to 200 μm. 8. The method as claimed in claim 7, wherein the detection is undertaken before t... | Siemens Aktiengesellschaft | A61B005/05 A61B006/00
US07308301 | B2 | 2007-12-11 | Method and apparatus for detecting a cardiac arrhythmia | 2004-09-10 | A method is provided for detecting whether a patient is likely experiencing a cardiac arrhythmia. The method includes acquiring baseline ECG samples that exhibit an arrhythmia that is to be detected, and a baseline arrhythmia-free ECG sample. Each acquired baseline ECG sample is manipulated to determine an equation that describes a reconstructed phase space related to the sample. Next, an ECG sample to be tested is acquired, and a reconstructed phase space is mapped. Finally, it is determined which of the equations most accurately describes the reconstructed phase space of the ECG sample to be tested. | 1. A method for detecting a likelihood that a patient is experiencing one of several arrhythmias, the method comprising the steps of: (a) acquiring baseline ECG samples, each of which exhibiting an arrhythmia to be detected and a baseline arrhythmia-free ECG sample;(b) segmenting each sample into a fixed length;(c) mapping a reconstructed phase space related to each acquired baseline ECG sample;(d) determining at least one model describing the reconstructed phase space for each acquired baseline ECG sample;(e) acquiring an ECG sample to be tested;(f) segmenting the ECG sample to be tested into a fixed length;(g) mapping each segment of the ECG sample into a reconstructed phase space related to the ECG sample to be tested; and(h) determining which of the models of the reconstructed phase space of the baseline ECG samples most accurately describes the reconstructed phase space related to the ECG sample to be tested. 2. The method as recited in claim 1, further comprising: (i) determining that the ECG sample to be tested is arrhythmia-free if the phase space related to the ECG sample to be tested is most accurately described by the equation describing the baseline arrhythmia-free ECG sample. 3. The method as recited in claim 1, further comprising: (i) determining that the ECG sample to be tested exhibits an arrhythmia if the phase space related to the ECG sample to be tested is most accurately described by the equation describing the arrhythmia. 4. The method as recited in claim 1, wherein step (c) further comprises filtering the acquired baseline ECG samples. 5. The method as recited in claim 4, wherein the filtering comprises band-pass filtering. 6. The method as recited in claim 1, wherein step (c) further comprises dividing each ECG sample into a plurality of bands. 7. The method as recited in claim 1, wherein step (d) further comprises producing at least one Gaussian equation describing the phase shift. 8. The method as recited in claim 1, wherein step (g) further comprises filtering the ECG sample to be tested. 9. The method as recited in claim 8, wherein the filtering comprises band-pass filtering. 10. The method as recited in claim 8, wherein step (g) further comprises dividing each ECG sample into a plurality of bands. 11. The method as recited in claim 1, wherein step (h) further comprises matching locations within the phase space of the acquired ECG sample to be tested with each equation describing the phase space of the acquired baseline ECG sample. 12. The method of claim 1 further comprising: (i) determining that the ECG sample to be tested includes indicia of an arrhythmia if the phase space mapped to the ECG sample is most accurately described by a model mapped to a baseline ECG sample exhibiting an arrhythmia; and(j) determining that the ECG sample to be tested includes indicia of being arrhythmia-free if the phase space mapped to the ECG sample is most accurately described by a model mapped to the baseline arrhythmia-fre... | Marquette University | A61B005/04
US07689275 | B2 | 2010-03-30 | Method and apparatus for determining an EMG signal | 2004-11-18 | A method and apparatus for filtering an electromyogram (EMG) signal from a raw signal which includes a contribution from an electrocardiogram (EKG) signal is disclosed. The method includes the steps of estimating an attribute (such as a Fourier transform) of both the EMG contribution to the raw signal and the EKG contribution to the raw signal and, dependent on both frequency spectrums, determining an EMG window in a frequency range and obtaining the EMG signal by passing it through a filter defined by the frequency range. The method is particularly used when monitoring a multi-channel electrical recording from a plurality of electrodes attached to a patient's diaphragm. | 1. A method for determining an electromyogram (EMG) signal out of a raw signal comprising the steps of: obtaining a plurality of signals from a subject via a plurality of electrodes configured to interact with the subject to detect signals from the diaphragm of the subject, each electrode having a signal channel associated therewith;combining the respective signals of the signal channels to form a multi-channel raw signal that contains an electrocardiogram (EKG) contribution arising from an EKG signal of the subject and an EMG contribution arising from an EMG signal of the subject;automatically electronically estimating an attribute of said contribution of said EKG signal of the subject to said raw signal and an attribute of said contribution of said EMG signal of the subject to said raw signal, to obtain an estimated EKG signal attribute and an estimated EMG signal attribute; anddependent on the frequency spectrum of said estimated EKG signal attribute and the frequency spectrum of said estimated EMG signal attribute, automatically electronically determining an EMG window in a frequency range and frequency-domain filtering said raw signal only within said frequency range of said window to obtain said EMG signal as a filtered-out signal. 2. A method as claimed in claim 1 comprising filtering said EMG signal that is filtered out from said raw signal. 3. A method as claimed in claim 2 comprising automatically electronically dividing said window into at least two sub-windows with respectively different filtering criteria dependent on said estimated EKG signal attribute and said estimated EMG signal attribute. 4. A method as claimed in claim 1 comprising automatically electronically determining a width of said window dependent on said estimated EKG signal attribute and said estimated EMG signal attribute. 5. A method as claimed in claim 4 comprising automatically electronically determining a middle frequency of said estimated EMG signal and using said middle frequency as a measure of a degree of sedation of the patient. 6. A method as claimed in claim 5 comprising automatically using said middle frequency to regulate an amount of sedative administered to the patient. 7. A method as claimed in claim 1 wherein said window has a lower frequency, and automatically electronically determining said lower frequency of said window dependent on said estimated EKG signal and said estimated EMG signal attribute. 8. A method as claimed in claim 1 comprising determining said window as a window having a constant width starting from a lower frequency, and automatically electronically determining said lower frequency dependent on said estimated EKG signal attribute. 9. A method as claimed in claim 1 comprising automatically electronically estimating a noise signal attribute from said raw signal, and automatically electronically determining an upper frequency of said window dependent on said estimated EMG signal attribute and said estimated noise signal attrib... | Maquet Critical Care AB | A61B005/04 H03F001/26 H04B015/00 G01R023/02 H03D003/00 H03K013/00 A61M015/00 F16K001/08
US07299084 | B1 | 2007-11-20 | Precordial overlay and dual backing assembly | 2005-05-20 | A precordial overlay and dual backing assembly is expeditiously affixed together in a manner which allows it to be packaged in an unalterable form. When needed to obtain an ECG reading, the assembly is removed from the packaging and the precordial overlay swiftly separated from the dual backing. The dual backing is discarded. The precordial overlay is quickly and accurately positioned on a patient, The precordial overlay of the assembly comprises an elongated band having a first and a second generally rectangular-shaped sections joined together by an intermediate section. All three sections have at least one cut-out to receive an adhesive-backed electrode assembly. The dual backing of the assembly is similarly shaped and comprises a thin intermediate substrate with release agents on each side and a thin lower substrate with a release agent on a top side. The intermediate substrate further has a set of bent-back flaps, each flap positioned to receive an underside of one of the electrode assemblies. The flaps and the release agents of the dual backing allow the precordial overlay to be swiftly disassembled from the dual backing and used to obtain reliable test results in short order. | 1. A precordial overlay and dual backing assembly expeditiously affixed together in an unalterable form for packaging and transporting purposes yet swiftly disassembled at time of use for placement of the precordial overlay on a patient's chest to facilitate a quick and accurate positioning of electrodes for an electrocardiographic test, said precordial overlay and dual backing assembly comprising: (a) a precordial overlay having: (1) an elongated band with a top side and a bottom side and having a first generally rectangular-shaped section, a second generally rectangular-shaped section, and an intermediate section connecting together the two generally rectangular-shaped sections so that they are off-set from one another and extend in the same direction, further wherein the first generally rectangular-shaped section has at least one cut-out configured to adjustably receive electrode assemblies, the second generally rectangular-shaped section has at least one cut-out configured to adjustably receive electrode assemblies and the intermediate section has a cut-out to adjustably receive an electrode assembly; and(2) a plurality of electrode assemblies operably associated with the elongated band, two of which are slidably mounted in the at least one cut-out of the first generally rectangular-shaped section to slide along a length thereof, three of which are slidably mounted in the at least one cut-out of the second generally rectangular-shaped section to slide along a length thereof and one of which is slidably mounted in the cut-out of the intermediate section to slide laterally and longitudinally therein, further each said electrode assembly comprising: (i) an electrode, (ii) an underlying non-conductive pad permanently secured to the electrode, said non-conductive pad having an underside with an adhesive thereon, (iii) an overlying plastic sheet having an approximately centered area and having circumjacent peripheral areas, further said overlying plastic sheet being permanently secured in said approximately centered area to the electrode and the circumjacent peripheral areas of said plastic sheet are positioned on the top side of the elongated band for sliding movement of the electrode assembly along the elongated band; and(b) a dual backing having: (1) a thin intermediate substrate with a release agent on a top side and a release agent on a bottom side and having essentially the same shape as the elongated band of the precordial overlay and positioned thereunder, further said intermediate substrate having a series of upstanding flaps extending from the top side and spaced to underlie an electrode assembly of the precordial overlay and still further wherein each said flap has an approximate center line and is folded backwardly at said approximate center line to overlie the top side of the intermediate layer; and(2) a thin lower substrate with a release agent on a top side and having essentially the same shape as the elongated band of the precordial... | CardioQuickSys, LLC | A61B005/0408
US20070265515 | A1 | 2007-11-15 | Transcutaneous analyte sensor | 2007-05-03 | The present invention relates generally to systems and methods for measuring an analyte in a host. More particularly, the present invention relates to systems and methods for transcutaneous measurement of glucose in a host. | 1-21. (canceled) 22. A sensor system comprising: an analyte sensor adapted for transcutaneous placement through a skin of a host; a mounting unit adapted for placement adjacent to the skin of the host and configured to receive the analyte sensor; and an electronics unit configured to operably connect to the sensor and configured to measure a signal produced by the sensor, wherein the electronics unit is integral with the mounting unit. 23. The sensor system of claim 22, wherein the electronics unit is non-detachable from the mounting unit. 24. The sensor system of claim 22, wherein the mounting unit is flexible. 25. The sensor system of claim 22, wherein the electronics unit is configured to fit within the mounting unit. 26. The sensor system of claim 22, wherein the electronics unit and the mounting unit form a unitary structure. 27. The sensor system of claim 22, further comprising an applicator configured to position at least a portion of the sensor under the skin of the host. 28. The sensor system of claim 27, wherein the applicator is configured to be coupled to the sensor prior to sensor insertion. 29. The sensor system of claim 27, wherein the applicator is configured to be detachably removed from the sensor after sensor insertion. 30. The sensor system of claim 27, wherein the applicator is configured to transcutaneously position at least a portion of the sensor at an angle of insertion of from about 0 degrees to about 90 degrees. 31. The sensor system of claim 27, wherein the applicator is configured to transcutaneously position at least a portion of the sensor at an angle of insertion of from about 30 degrees to about 60 degrees. 32. The sensor system of claim 22, wherein the mounting unit comprises a first portion adapted for mounting on the skin of the host and a second portion configured to receive the sensor, wherein the second portion is configured to articulate relative to the first portion. 33. The sensor system of claim 22, wherein the sensor is a glucose sensor. 34. A sensor system comprising: an analyte sensor adapted for transcutaneous placement through a skin of a host; a mounting unit adapted for placement adjacent to the skin of the host and configured to receive the analyte sensor; an electronics unit integral with the mounting unit, wherein the electronics unit is configured to operably connect to the sensor and to measure a signal produced by the sensor; and an applicator configured to position at least a portion of the sensor under the skin of the host, wherein the applicator is coupled to the sensor prior to sensor insertion. 35. The sensor system of claim 34, wherein the applicator is configured to be removably detached from the sensor assembly after sensor insertion. 36. The sensor system of claim 34, wherein the signal is indicative of an analyte concentration in the host. 37. The sensor system of claim 34, wherein the electronics unit is configured to wirelessly transmit data to a... | - | A61B005/145
US07576538 | B2 | 2009-08-18 | Nuclear electric quadrupolar properties of hyperpolarized gases to probe surfaces and interfaces | 2007-03-14 | Methods and related devices are provided for probing a surface by application of a hyperpolarized noble gas having a nuclear electric quadrupole moment to the surface. In an embodiment, the hyperpolarized noble gas is substantially free of alkali metal vapor, such as rubidium vapor used to hyperpolarize the noble gas. Noble gas interaction with the surface of interest is detected by measuring quadrupolar-driven events such as T1, T2 relaxation or coherent processes by nuclear magnetic resonance spectroscopy or by magnetic resonance imaging, for example. The method is capable of probing a variety of surfaces that are difficult to analyze by conventional methods, including biological or non-biological surfaces, to obtain detailed and reliable information related to surface chemical composition. | 1. A method of probing a surface comprising: a. providing a noble gas, wherein said noble gas has a nuclear electric quadrupole moment;b. hyperpolarizing said noble gas to generate a purified hyperpolarized noble gas substantially free of alkali metal vapor;c. introducing said purified hyperpolarized noble gas to said surface, wherein said gas is capable of contacting said surface; andd. detecting an event that is a nuclear electric quadrupole interaction, wherein said event is generated by surface contact of said introduced purified hyperpolarized noble gas, thereby probing said surfacewherein the probing provides a measure of surface-to-volume ratio, surface shape, surface orientation with respect to a magnetic field, surface chemical composition, surface hydration, surface porosity, surface temperature distribution, adsorption of chemicals onto said surface, absorption of chemicals into said surface, surface grafting, surface wetting, surface electrochemical treatment, surface plasma treatment, surface chemical vapor deposition, or any combination thereof. 2. The method of claim 1, wherein said hyperpolarization step is selected from the group consisting of: a. alkali metal vapor spin exchange optical pumping;b. metastability exchange optical pumping;c. dynamic nuclear polarization; andd. brute force polarization. 3. The method of claim 1, wherein said hyperpolarization step comprises: a. hyperpolarizing said noble gas by optical pumping in the presence of an alkali metal vapor capable of providing spin exchange with said noble gas; andb. removing substantially all of said alkali metal vapor from said hyperpolarized noble gas to generate a purified hyperpolarized noble gas, wherein said removal occurs at a time prior to said introducing step. 4. The method of claim 3, wherein said alkali metal vapor is selected from the alkali metal group consisting of lithium-6, lithium-7, sodium-23, potassium-39, cesium-133, rubidium-85, rubidium-87, and a mixture thereof. 5. The method of claim 3, wherein greater than about 99% of the alkali metal vapor is removed prior to introducing the hyperpolarized noble gas to the surface. 6. The method of claim 1, wherein said noble gas serves as a magnetic resonance imaging contrast agent that is sensitive to surrounding surfaces. 7. The method of claim 1, wherein said surface is a reactive surface selected from the group consisting of a biological surface, non-biological surface, or both. 8. The method of claim 7, further comprising exposing said reactive surface to a chemical, wherein said exposure occurs at a time that is prior to or simultaneous to said detection step. 9. The method of claim 8, wherein said chemical is selected from the group consisting of water vapor, gasses, smoke, aerosols, liquids, colloids, suspensions, emulsions and plasma phase chemicals. 10. The method of claim 1, wherein said surface has been exposed to cigarette smoke, cigarette smoke condensates or cigarette tar. 11. The met... | Thomas Meersmann | G01V003/00
US07618368 | B2 | 2009-11-17 | System and method for monitoring information from a person | 2007-04-17 | A method for communicating with a person at a remote location, comprising the steps of (A) monitoring information from the person using a subsystem, (B) establishing a communication link between the subsystem and a server, (C) communicating the information from the subsystem to the server, wherein the subsystem is remotely located from the server, (D) disconnecting the communication link, (E) processing the information in the server, (F) communicating the processed information from the server to one or more computers, wherein the computers (i) are remotely located from the server and (ii) correspond to one or more users associated with the person, (G) providing health-related information based on the processed information from at least one of the computers to the server and storing the information in the server and (H) providing the information to the subsystem from the server when the next communication link is established. | 1. A method for communicating with a person at a remote location, comprising the steps of: (A) monitoring information from said person using a subsystem;(B) establishing a communication link between the subsystem and a server;(C) communicating said information from said subsystem to a server, wherein said subsystem is remotely located from said server;(D) disconnecting the communication link;(E) processing said information in said server;(F) communicating said processed information from said server to one or more computers, wherein said computers (i) are remotely located from said server and (ii) correspond to one or more users associated with said person;(G) providing health-related information based on said processed information from at least one of said computers to the server and storing the information in the server; and(H) providing the information to the subsystem from the server when the next communication link is established. 2. The method of claim 1, wherein said subsystem comprises: (a) a data management unit having (i) a first interface configured to receive said information, (i) a second interface configured to transfer said information and (iii) a third interface configured to communicate with said server;(b) a monitoring device configured to transfer said information directly to said first interface of said data management unit; and(c) a display device configured to (i) receive said information from said second interface of said data management unit and (iii) display said information in a form suitable for viewing by said person. 3. The method of claim 1, wherein said subsystem comprises video game device. 4. The method of claim 1, further comprising the step of: transferring at least one message corresponding to said person from at least one of said computers to said subsystem. 5. The method of claim 1, further comprising the step of: transferring one or more instructions corresponding to said person from at least one of said computers to said subsystem. 6. The method of claim 1, further comprising the step of: transferring at least one of (i) an educational content and (ii) a motivational content from at least one of said computers to said subsystem. 7. The method of claim 1, further comprising the steps of: providing at least one program from said server to said subsystem;storing said program in a removable memory card in said subsystem; andexecuting said stored program within said subsystem to collect said information. 8. A method of communicating with a person at a remote location, comprising the steps of: (A) monitoring information from said person using a subsystem;(B) establishing a communication link between the subsystem and a server;(C) communicating said information from said subsystem to said server, wherein said subsystem is remotely located from said server;(D) disconnecting the communications link;(E) communicating said information unaltered from said server to one or more computers in response to a request f... | Health Hero Network, Inc. | A61B005/00 G06Q010/00 G06Q050/00
US07306785 | B2 | 2007-12-11 | Multifunctional cross-bridged tetraaza macrocyclic compounds and methods of making and using | 2004-09-23 | A multifunctional cross-bridged tetraaza macrocyclic compound has at least one side arm that comprises a moiety that is capable of forming a bond with another molecule, which has a targeting moiety that directs the compound to a site a marker substance. The compound is chelated to a medically active material that generates a signal for diagnostic imaging or produces a therapeutic effect at the site of the marker substance. A method for detecting, diagnosing, and/or treating a disease that produces the marker substance uses a conjugate comprising the multifunctional cross-bridged tetraaza macrocyclic compound. | 1. A multifunctional macrocyclic compound having a formula of 2. The multifunctional macrocyclic compound of claim 1, wherein said multifunctional macrocyclic compound is chelated to a metal or metal ion that is detectable by a technique selected from the group consisting of MRI, PET, SPECT, and combinations thereof. 3. The multifunctional macrocyclic compound of claim 1, wherein said multifunctional macrocyclic compound is chelated to copper-64. 4. A multifunctional macrocyclic compound having a formula of: 5. The multifunctional macrocyclic compound of claim 4, wherein said multifunctional macrocyclic compound is chelated to a metal or metal ion that is detectable by a technique selected from the group consisting of MRI, PET, SPECT, and combinations thereof. 6. The multifunctional macrocyclic compound of claim 4, wherein said multifunctional macrocyclic compound is chelated to copper-64. | General Electric Company | A61B005/055
US07468039 | B2 | 2008-12-23 | Adjustable tension cuff assembly | 2007-05-25 | A cuff assembly for placement around a body vessel comprises a cuff member sized to substantially surround the body vessel, and a tether assembly engaged with the cuff member. The tether assembly is sized to at least substantially encircle the cuff member, and includes a locking mechanism for releasably maintaining a selected tension when the tether assembly encircles the cuff member. The tether assembly may comprise a tether and a tab, wherein the tab is engaged with the cuff member and has an aperture therethrough. The distal end of the tether is engaged with the tab. The locking mechanism may comprise a plurality of stop members disposed along a surface of the tether. The stop members are sized relative to the aperture to enable passage of at least a portion of the tether therethrough to encircle the cuff member when the stop members are aligned at a first angle relative to the aperture, and to substantially fix a position of the tether at a tension around the cuff member when the stop members are aligned at a second angle relative to the aperture. | 1. A cuff assembly for placement around a body vessel, comprising: a cuff member sized to substantially surround said body vessel; anda tether assembly comprising a tether and a tab, said tab engaged with said cuff member and having an aperture therethrough, said tether having a proximal end and a distal end, said tether distal end engaged with said tab, said tether assembly sized for at least substantially encircling said cuff member, said tether assembly further including a locking mechanism for releasably maintaining a selected tension when said tether assembly encircles said cuff member, said locking mechanism comprising a plurality of stop members disposed along a surface of said tether, said stop members sized relative to said aperture to enable passage of at least a portion of said tether therethrough to encircle said cuff member when said stop members are aligned at a first angle relative to said aperture, and to substantially fix a position of said tether at a tension around said cuff member when said stop members are aligned at a second angle relative to said aperture. 2. The cuff assembly of claim 1, further comprising a lead-in portion along a length of said tether, said lead-in portion positioned for initial passage through said aperture. 3. The cuff assembly of claim 2, wherein said lead-in portion is configured for passage through said aperture and for hindering withdrawal in a reverse direction through said aperture. 4. The cuff assembly of claim 3, wherein said lead-in portion is substantially coil-shaped. 5. The cuff assembly of claim 1, further comprising an extension member juxtaposed between said cuff member and said tether assembly. 6. The cuff assembly of claim 5, wherein said extension member is collapsible into a contracted condition, further comprising at least one dissolvable suture member for maintaining said extension member in said contracted condition for a selected time period. 7. The cuff assembly of claim 1, wherein said stop members comprise a generally square-shaped profile. 8. The cuff assembly of claim 1, wherein said stop members comprise a generally triangular profile. 9. The cuff assembly of claim 1, further comprising a probe operationally engaged with said cuff member for providing a signal corresponding to a fluid flow in said body vessel. 10. A method for monitoring fluid flow in a body vessel, comprising: providing a cuff assembly, said cuff assembly comprising a cuff member sized to at least substantially encircle said body vessel, a probe member operationally engaged with said cuff member and alignable for providing a signal corresponding to fluid flow in said vessel, and a tether assembly engaged with said cuff member and sized for at least substantially surrounding said cuff member, said tether assembly having an aperture therein and a plurality of stop members disposed along a surface thereof and receivable through said aperture to a selected length for maintaining a selected tension whe... | Cook Vascular Incorporated | A61B005/04
US07887479 | B2 | 2011-02-15 | Sensorless flow estimation for implanted ventricle assist device | 2005-05-24 | A method of estimating the blood flow rate of a heart ventricle assist device which is positioned externally of, or implanted in, a patient. The assist device comprises a blood pump having a rapidly rotating, electrically powered impeller, and comprises briefly interrupting power to the impeller to cause its rotation to slow. From this, blood viscosity can be estimated, which viscosity is used to obtain real time, estimated blood flow rates and pressure heads. Apparatus for accomplishing this is disclosed. | 1. The method of monitoring a heart ventricle assist device which is connected to a patient, said assist device comprising a blood pump having a rapidly rotating, electrically powered impeller, said method comprising: briefly interrupting power to said impeller to cause its rotation to slow;estimating the blood viscosity of the patient from the rate at which the rotation slows without applied power. 2. The method of claim 1, further comprising the step of estimating a steady state blood flow rate from (1) the estimated blood viscosity; (2) the present magnitude of said power applied, and (3) the present rotational speed of the impeller. 3. The method of claim 2 in which, over time periods of less than about 0.1 second each, transient changes in impeller rotational speed are measured, and an estimated blood flow rate deviation from said estimated, steady state blood flow rate is calculated, to provide an estimated, transient flow rate for each time period. 4. The method of claim 3 in which the power applied to said blood pump is varied in a manner that is function of the estimated, transient blood flow rate for each time period. 5. The method of claim 3 in which said transient changes are expressed as an impeller inertia correction term relating (1) the rate of change of rotational speed to (2) the difference between said transient flow rate and the steady state flow rate. 6. The method of claim 2, further comprising the steps of: estimating a steady state blood pump head from (1) the estimated blood viscosity, (2) the present magnitude of said power applied, and (3) the present rotational speed of the impeller. 7. The method of claim 2 in which the power applied is varied in a manner that is a function of the estimated, steady state blood flow rate. 8. The method of claim 7 in which said power is interrupted for no more than 100 milliseconds to measure estimated blood viscosity. 9. The method of claim 8, in which, over time periods of less than about 0.1 second each, transient changes in impeller rotational speed are measured, and an estimated blood flow rate deviation from said estimated, steady state blood flow rate is calculated, to provide an estimated, transient flow rate for each time period. 10. The method of claim 9 in which the power applied to said blood pump is varied in a manner that is a function of the estimated, transient blood flow rate for each time period. 11. The method of claim 10 in which said transient changes are expressed as an impeller inertia correction term relating (1) the rate of change of rotational speed to (2) the difference between said transient flow rate and the steady state flow rate. 12. The method of claim 11, further comprising the steps of: estimating a steady state blood pump head from (1) the estimated blood viscosity, (2) the present magnitude of said power applied, and (3) the present rotational speed of the impeller. 13. The method of claim 7 in which the action of the patient's heart is mo... | Heartware, Inc. | A61M001/12
US08292823 | B2 | 2012-10-23 | System and method for diagnosis of brainstem disorders | 2007-06-07 | A system and method for detection of a brainstem disorder, such as schizophrenia, using brainstem audiometry, is disclosed. A subject's (4) responses on the physical properties of sound, such as frequency, time and amplitude, are being detected. Sound stimuli are being presented, via a communication element (2) through a hearing organ (3) to the subject. Elements (7) are attached to the subject (4) for measurement of the subject's electrophysiological brain activity. Simultaneously as the mentioned sound stimuli (1) are presented to the subject (4) a trig signal is sent out from the organ for generation of stimuli (1), via a trig box (5), further to an organ for registration (6) of the electrophysiological brain activity in the subject (4), whereafter the electrophysiological brain activity is stored and imaged in computer equipment (8) for determination of a brainstem disorder in the subject. | 1. A system for detection of brainstem disorders in a subject comprising: a sound stimuli generation device;a communication device delivering sound stimuli of said sound stimuli generation device to said subject;an analysis device adapted to record said subject's electrophysiological brainstem activity resulting from said sound stimuli;a triggering device connected to said sound stimuli generation device, said triggering device sending a triggering signal to said analysis device substantially simultaneously to the delivering of said sound stimuli to said subject;wherein said system further comprises a program and wherein said program causes said sound stimuli generation device to generate multiple sound stimuli tests. 2. The system according to claim 1, wherein said sound stimuli comprises a sound signal having varied properties in frequency, time and amplitude. 3. The system according to claim 1, further comprising an imaging instrument connected to said analysis device, said imaging device displaying said electrophysiological brainstem activity substantially simultaneously to the sending of said triggering signal to said analysis device. 4. The system according to claim 1, wherein said system is configured such that said analysis device records said subject's electrophysiological brainstem activity within a time span of approximately 0 to 10 ms after an initiation of said sound stimuli by said sound stimuli generation device. 5. The system according to claim 1, wherein each of said multiple sound stimuli tests comprises repeated sequences of a sound pattern. 6. The system according to claim 5, wherein each sound pattern is repeated approximately 500-1500 times and wherein the time between each of said repeated sound pattern is approximately 150 to 500 ms. 7. The system according to claim 1, wherein said sound stimuli is clearly differentiated in relation to other brainstem activity. 8. The system according to claim 1, wherein said system further comprises a program to compare said electrophysiological brainstem activity of said subject to standardized electrophysiological brainstem activity of a reference population such that the presence of brainstem disorder in the subject maybe detected. 9. The system according to claim 1, wherein said sound stimuli generation device comprises a tone generator. 10. The system according to claim 1, wherein said communication device comprises a hose or cord. 11. The system according to claim 1, further comprising memory recording and storing said subject's electrophysiological brainstem activity. 12. The system according to claim 1, wherein said multiple sound stimuli tests include at least the following: a forward masking test;a backward masking test;a binaural forward masking test;a directional hearing test;a perception of distance in sounds test;a pulse train 1 test;a pulse train 2 test;a pulse train 3 test;a pulse train 4 test. 13. The system according to claim 1, wherein said program is adapte... | SensoDetect Aktiebolog | A61B005/00
US08177724 | B2 | 2012-05-15 | System and method for snore detection and confirmation | 2007-06-05 | The invention provides a method for determining when a person is snoring by determining a candidate snore event by detecting the occurrence of a person's breath, and detecting the occurrence of a sound event. The method further includes confirming that the candidate snore event is not an isolated snore event by determining that breaths immediately preceding and following the candidate snore event include other candidate snore events. | 1. A method for determining when a person is snoring, the method comprising: determining a candidate snore event, which comprises: detecting the occurrence of a person's breath using a sensor; anddetecting the occurrence of a sound event by measuring sound energy using a microphone, wherein the occurrence of the sound event is detected when a peak sound energy occurrence ratio is greater than a threshold ratio, the peak sound energy occurrence ratio being the temporal location of the peak sound energy expressed as a fraction relative to the total duration of the sampled sound energy; andconfirming that the candidate snore event is not an isolated snore event by determining that breaths immediately preceding and following the candidate snore event include other candidate snore events. 2. The method of claim 1, wherein the threshold ratio is about 10%. 3. The method of claim 1, wherein the occurrence of a breath is detected when the person's breath has a volume that is less than a breath threshold. 4. The method of claim 3, wherein the breath threshold is about 1.25 liters. 5. The method of claim 1, wherein measuring sound energy comprises measuring sound energy in the vicinity of a person's mouth and nose to sample sound energy. 6. The method of claim 5, wherein the sampled sound energy is the mean of at least 30 sound energy samples that are sampled at a frequency of about 1500 Hz. 7. The method of claim 5, wherein the occurrence of a sound event is detected when the sampled sound energy is greater than a sound event threshold and lasts longer than a sound event period. 8. The method of claim 7, wherein the sound event period is about 50 milliseconds. 9. The method of claim 7, wherein the occurrence of a sound event is determined to be a candidate snore event when the pitch of the sampled sound energy is greater than a minimum pitch and less than a maximum pitch. 10. The method of claim 9, wherein the relative minimum pitch is about 14 and the relative maximum pitch is about 28. 11. The method of claim 7, wherein the occurrence of a sound event is determined to be a candidate snore event when the fraction of the sampled sound energy that occurs during inspiration is greater than an inspiration threshold. 12. The method of claim 11, wherein the inspiration threshold is about 80%. 13. The method of claim 1, wherein a candidate snore event is confirmed as not an isolated snore event by: processing at least five breaths immediately preceding and following the candidate snore event, anddetecting other candidate snore events in at least three of the at least five preceding or following breaths. 14. The method of claim 13, further comprising: processing at least seven breaths immediately preceding and following the candidate snore event, andclassifying the candidate snore event as an isolated snore event if none of the at least seven breaths immediately preceding and following the candidate snore event includes another candidate snore event... | adidas AG | A61B005/08
US08060177 | B2 | 2011-11-15 | Registration of computed tomography (CT) and positron emission tomography (PET) image scans with automatic patient motion correction | 2007-03-06 | A method for combined computed tomography (CT) imaging and positron emission tomography (PET) imaging uses respiration-gated CT imaging in which the optimal criteria for CT scan gating are determined after the PET scan has been performed. After acquisition of first CT scan image data and PET scan image data with strain gauge levels being recorded, optimal gating criteria are calculated based on the strain gauge levels, and a second CT scan is then performed with triggering in accordance with the optimal gating criteria. | 1. A method for providing respiration-gated CT image data of a patient, comprising the steps of: performing an emission scan of said patient together with measurement of patient respiration level data;determining strain levels from the respiration data level data;compiling a histogram of the strain levels;selecting a fixed fraction parameter, wherein the fixed fraction parameter comprises a predetermined portion of the histogram;selecting a lower strain threshold value from measured lower strain levels;selecting upper strain threshold values for each measured lower strain level, wherein an interval defined by the upper strain threshold values and the lower strain threshold value includes the predetermined portion of the histogram;automatically selecting a final upper strain threshold value and a final lower strain threshold value pair that has a narrowest interval and encompasses the predetermined portion of the histogram; andusing said automatically selected final lower and upper strain threshold value pair to develop a trigger signal to gate a CT image scan using a respiration signal from said patient to acquire said gated CT image data. 2. The method of claim 1, wherein said emission scan is a PET scan. 3. The method of claim 2, wherein said PET scan is a list-mode scan. 4. The method of claim 2, wherein said step of selecting automatically selecting the final upper strain threshold value and the final lower strain threshold value pair provides means to acquire the gating signal for a minimum number of respiratory movements during a minimum PET acquisition time. 5. The method of claim 1, wherein said emission scan is a SPECT scan. 6. The method of claim 1, wherein said patient respiration measurement is performed with a strain gauge. 7. The method of claim 1, further comprising registering said gated CT image scan with image data from said PET scan. 8. The method of claim 1, further comprising the step of allowing an operator to modify the automatically selected final lower strain threshold value and final upper strain threshold value to be used in development of said trigger signal. 9. A method for combined computed tomography (CT) imaging and emission imaging comprising the steps of: performing an emission scan of said patient together with measurement of patient respiration level data;determining strain levels from the respiration level data;compiling a histogram of the strain levels;selecting a fixed fraction parameter, wherein the fixed fraction parameter comprises a predetermined portion of the histogram;selecting a lower strain threshold value from measured lower strain levels;selecting upper strain threshold values for each measured lower strain level, wherein an interval defined by the upper strain threshold values and the lower strain threshold value includes the predetermined portion of the histogram;automatically selecting a final upper strain threshold value and a final lower strain threshold value pair that has a narrowes... | Siemens Medical Solutions USA, Inc. | A61B005/05
US07902821 | B2 | 2011-03-08 | Magnetic resonance apparatus and operating method with automated determination of an optimized radio frequency transmit mode | 2007-04-13 | In a magnetic resonance system and operating method to set RF transmit parameters for a radio-frequency antenna that is excitable in a number of different, linearly independent transmit modes, the transmit antenna is successively excited in the different transmit modes, and, for each transmit mode in which the radio-frequency antenna is excited, a measured value distribution representing the radio-frequency field produced by the antenna in a defined volume area is determined. The homogeneity of the measured value distribution is evaluated with respect to a defined evaluation criterion and, if the evaluation criterion is satisfied, an optimized radio-frequency field distribution is determined from a combination of the measured value distributions up to that time. If the evaluation criterion is not fulfilled, the radio-frequency antenna is excited with a further transmit mode, and the procedure is repeated. | 1. A computerized method for controlling a magnetic resonance system for implementing a magnetic resonance measurement in at least one defined volume area in an examination object, said magnetic resonance system comprising a radio-frequency antenna having a plurality of resonator elements that can be excited in different transmit modes, dependent on respective transmit parameters supplied thereto, to generate linearly independent radio-frequency field distributions at least in said volume area, comprising the steps of: (a) from a computerized control system, operating said magnetic resonance system to measure a measured-value distribution representing a radio-frequency field distribution in said volume area while said radio-frequency antenna is excited in a first transmit mode;(b) said computerized control system, automatically evaluating a homogeneity of said measured value distribution in said volume area with respect to a defined evaluation criterion and, if said evaluation criterion is satisfied, operating said magnetic resonance system from said computerized control system to implement a diagnostic magnetic resonance data acquisition with said radio-frequency antenna operated in said first transmit mode to obtain diagnostic image data at an output of said computerized control system; andif said evaluation criterion is not satisfied: (c) operating said magnetic resonance system from said computerized control system to measure a second measured-value distribution representing the radio-frequency field distribution in said volume area while exciting said radio-frequency antenna in a second transmit mode;(d) in said computerized control system, automatically computing an optimized measured-value distribution that is optimized with regard to said homogeneity in said volume area from a combination of all of said measured-value distributions produced for all of the transmit modes that have occurred up to a time of the computation; and(e) in said computerized control system, automatically evaluating the homogeneity of the optimized measured value distribution in said volume area with respect to said defined evaluation criterion and, (1) if said evaluation criterion is fulfilled, automatically determining an optimized set of transmit parameters for exciting said radio-frequency antenna to produce the optimized measured value distribution computed in step (d) and automatically operating said magnetic resonance system from said computerized control system to implement a diagnostic magnetic resonance acquisition with said magnetic resonance system using said optimized set of transmit parameters to obtain diagnostic image data at an output of said computerized control system, and (2) if said evaluation criterion still is not fulfilled by said optimized measured value distribution, automatically repeating steps (c) through (e) with a further transmit mode until said evaluation criterion is fulfilled and, if said evaluation criterion cannot be fulfilled wi... | Siemens Aktiengesellschaft | G01V003/00
US09084547 | B2 | 2015-07-21 | System and method for checking the status of an in-vivo imaging device | 2007-03-20 | A system and method for monitoring the status of a battery in an in-vivo imaging device, prior to use of the in-vivo imaging device. The device may include a frame counter for counting the number of frames captured and may include monitoring the voltage of the battery. A warning signal is generated if it is determined that the battery is faulty prior to use. The warning signal can be generated by the device and/or by a receiver which receives data from the in-vivo imaging device and/or a by workstation which receives the data from the receiver. | 1. A method for checking the status of a swallowable in-vivo imaging device powered by a battery, comprising the steps of: counting image frames captured by an imager located in the in-vivo device;registering said captured image frames by a processor; andindicating a warning if a number of image frames counted by the frame counter prior to swallowing of the in-vivo imaging device exceeds a critical number of frames,wherein the critical number of frames is calculated based on a lifetime of the battery, the amount of time required for sensing passages or cavities within a body of a patient, and an image frame capture rate of the imager,such that a difference between a lifetime of the battery and a division of the critical number of frames by a frame capture rate is greater than a time necessary to complete imaging of a required length of the gastrointestinal tract. 2. The method according to claim 1, wherein the in-vivo imaging device is a swallowable capsule. 3. The method according to claim 2, wherein the swallowable capsule is autonomous. 4. The method according to claim 1, wherein the warning is indicated by an indicator located in the in-vivo sensing device. 5. The method according to claim 1, wherein the warning is indicated by the in-vivo imaging device shutting down. 6. The method according to claim 1, wherein the warning is indicated by the in-vivo imaging device suppressing the operation of illumination sources. | GIVEN IMAGING LTD. | A61B001/00 A61B001/04 A61B001/06 A61B005/06
US08078251 | B2 | 2011-12-13 | Spring wing assembly for photoplethysmorgraphic sensor | 2006-06-22 | A photoplethysmographic sensor designed for use on the presenting portion of a fetus during labor and delivery. The sensor has a non-deployed state in which the sensor presents a smaller footprint, or cross sectional area, for transvaginal insertion. Once the sensor is applied to the fetal tissue it is moved into the deployed state, which has a larger footprint or cross sectional area, than the sensor does in the non-deployed state. The deployed state optimizes the physical distance between the light emitter and the photodetector to maximize the photoplethysmographic measurement accuracy from the fetal tissue. | 1. A transvaginal sensor for measuring one or more blood analyte levels or one or more hemodynamic parameters in a tissue-under-test, comprising: a light emitter for delivery of light to a tissue-under-test,a photodetector for reception of light from the tissue-under-test,a sensor body,a needle attached to the sensor body designed to adhere the sensor body to the tissue-under-test,the needle housing one of the light emitter for subcutaneous delivery of light to the tissue-under-test or the photodetector for subcutaneous reception of light from the tissue-under-test,a deployable member housing the other of the light emitter to deliver light to the tissue-under-test or the photodetector to receive light from the tissue-under-test, the deployable member movably attached to the sensor body, the other of the photodetector or light emitter housed in the deployable member set at a distance from the one of the photodetector or light emitter housed in the needle that is greater than a distance from any point on the tissue-under-test contacting surface of the sensor body to the photodetector or light emitter housed in the needle when the sensor is in a deployed state, anda plurality of conductors for conducting signals to the light emitter and from the photodetector. 2. The sensor of claim 1 wherein the deployable member has a non-deployed and a deployed state. 3. The sensor of claim 2 wherein the deployable member, positioned in the non-deployed state, causes the sensor to have a smaller cross sectional area than the sensor does with the deployable member in the deployed state. 4. The sensor of claim 1 wherein the deployable member is configured to separate maternal and fetal tissues as the deployable member is deployed. 5. The sensor of claim 2 wherein the deployable member, when in the deployed state, applies a spring force against a tissue-under-test. 6. The sensor of claim 1 wherein the needle attached to the sensor body is a helical needle. 7. The sensor of claim 1 including at least two deployable members. 8. The sensor of claim 1 wherein the deployable member is made of a shape memory alloy. 9. A transvaginal sensor for measuring one or more blood analyte levels or one or more hemodynamic parameters in a tissue-under-test, comprising: a light emitter for subcutaneous delivery of light to a tissue-under-test,a photodetector for conversion of light received from the tissue-under-test into an electronic signal,a sensor body designed to incorporate a helical needle to adhere to the tissue-under-test, the helical needle designed to incorporate the light emitter,a deployable member housing the photodetector, the photodetector housed in the deployable member at a distance from the light emitter greater than about one cm when the sensor is affixed to the tissue-under-test, the deployable member movably attached to the sensor body, anda plurality of conductors for conducting signals to the light emitter and from the photodetector. 10. A method for ... | Kestrel Labs, Inc. | A61B005/1455
US10117608 | B2 | 2018-11-06 | Mounting device for an electrochemical sensor unit | 2007-03-29 | A device for mounting an electrochemical sensor unit to a skin surface of a human being comprises a mounting member having a circumferential wall, an adhesive tape at a lower end of the circumferential wall for adhering the mounting member to the skin surface, and a sealing member. The sealing member provides a liquid tight seal between a lumen or measuring chamber defined between the skin surface, the mounting device and the sensor unit, the measuring chamber being normally filled with a contact liquid. Alternatively, the sealing member is provided on the sensor unit. The provision of the sealing member renders the system less vulnerable to force impacts and reduces the risk of flawed measurements due to atmospheric air in the measuring chamber. The electrochemical sensor unit may e.g. be suitable for transcutaneous measurement of partial carbon dioxide pressure (pCO2) or partial oxygen pressure (pO2). | 1. A device for mounting an electrochemical sensor unit to a skin surface of a human being, comprising: a mounting member, which is a separate element from the electrochemical sensor unit, and comprises a circumferential wall having an inner surface and an outer surface;at least one sealing member having an outer surface, wherein the sealing member is a separate element from the mounting member and the electrochemical sensor unit and forms an upper extremity of the mounting member,wherein the mounting member is made from a more rigid material than the sealing member;wherein the sealing member is arranged in an indentation in the outer surface of the circumferential wall without modification to the shape of the inner surface of the circumferential wall to support the sealing member, wherein the indentation is equal to the cross-sectional dimension of the sealing member,wherein the outer surface of the sealing member is exposed to the environment exterior to the mounting member,wherein the outer surface of the sealing member is aligned with the outer surface of the circumferential wall, andwherein the sealing member extends circumferentially along the circumferential wall to provide a seal between a surface of the electrochemical sensor unit and the circumferential wall of the mounting member when the electrochemical sensor unit is mounted to the mounting member, andan adhesive member at a lower end of the circumferential wall for adhering a lower end of the mounting member to the skin surface. 2. A device according to claim 1, wherein the at least one sealing member is provided at an upper end of the mounting member. 3. A device according to claim 2, wherein an inner portion of the circumferential wall comprises structure for securing the electrochemical sensor unit to the mounting member. 4. A device according to claim 1, wherein an inner portion of the circumferential wall comprises structure for securing the electrochemical sensor unit to the mounting member. 5. A device according to claim 4, wherein said structure comprises a threaded portion. 6. A device according to claim 1, wherein the sealing member is provided in a portion of reduced wall thickness of the circumferential wall. 7. A device according to claim 1, wherein the mounting member, the sealing member, and the adhesive tape are formed as three separate elements. 8. A combination comprising: an electrochemical sensor unit;a device for mounting the electrochemical sensor unit to a skin surface of a human being, said device including:a mounting member, which is a separate element from the electrochemical sensor unit, and comprises a circumferential wall having an inner surface and an outer surface;at least one sealing member having an outer surface, wherein the sealing member is a separate element from the mounting member and the electrochemical sensor unit and forms an upper extremity of the mounting member,wherein the mounting member is made from a more rigid material than the... | Radiometer Medical APS | A61B005/00 A61B005/145 A61B005/1477
US20070244400 | A1 | 2007-10-18 | Compliant biometric sensor apparatus | 2005-12-07 | Compliant biometric sensor apparatus are disclosed. A disclosed example biometric sensor apparatus includes a handgrip having a length and at least one substantially compliant portion extending along at least a portion of the length and at least one electrode coupled to the compliant portion so that the electrode is movable relative to at least a portion of the handgrip. | 1. A biometric sensor apparatus, comprising: a handgrip having a length and at least one substantially compliant portion extending along at least a portion of the length; and at least one electrode coupled to the compliant portion so that the electrode is movable relative to at least a portion of the handgrip. 2. An apparatus as defined in claim 1, wherein the compliant portion comprises a rubber material having a first surface engaged to the handgrip and a second surface engaged to the electrode, and wherein the rubber material enables differential movement between the first surface and a second surface. 3. An apparatus as defined in claim 1, further comprising a plurality of electrodes coupled to the compliant portion. 4. An apparatus as defined in claim 1, wherein the electrode is not in contact with a frame portion of the handgrip. 5. An apparatus as defined in claim 1, wherein the electrode is configured to measure physiological signals. 6. An apparatus as defined in claim 1, wherein the handgrip forms a portion of a handrail. 7. An apparatus as defined in claim 1, wherein the compliant portion comprises a material having a Shore D durometer hardness of about 30-35, and wherein the handgrip comprises a material having a Shore D durometer hardness of about 70-80. 8. A biometric sensor apparatus, comprising: a handgrip base having a first hardness; an electrode mount coupled to the handgrip base and having a second hardness substantially different than the first hardness; and an electrode coupled to the electrode mount so that the electrode is substantially movable relative to the handgrip base. 9. An apparatus as defined in claim 8, wherein the first hardness is about 70-80 Shore D durometer hardness, and wherein the second hardness is relatively less hard than the first hardness. 10. An apparatus as defined in claim 8, wherein the handgrip base forms a portion of a handrail. 11. An apparatus as defined in claim 8, wherein the electrode is used to measure a heart rate. 12. An apparatus as defined in claim 8, wherein the electrode mount comprises a rubber material. 13. An apparatus as defined in claim 8, wherein the electrode mount prevents contact between the electrode and the handgrip base. 14. An apparatus as defined in claim 8, wherein the electrode mount has a cavity formed therein. 15. An exercise apparatus, comprising: at least one handgrip having a base portion, wherein the handgrip includes at least one electrode configured to be substantially movable relative to the handgrip base portion in response to a person gripping the handgrip and the electrode and using the exercise apparatus. 16. An apparatus as defined in claim 15, wherein the handgrip forms part of a handrail. 17. An apparatus as defined in claim 15, wherein the electrode is coupled to the handgrip via a rubber material. 18. An apparatus as defined in claim 15, wherein the electrode is configured to detect physiological signals. 19. An... | - | A61B005/04
US20070276210 | A1 | 2007-11-29 | Apparatus and method for measuring myocardial oxygen consumption | 2007-02-16 | The present invention relates to a method to determine a cardiac characteristic determined at a proximal end and a distal end of a pulmonary artery catheter. The present invention also relates to a method of treating a patient based on a determination of a determined difference between a cardiac characteristic a proximal end and a distal end of a pulmonary artery catheter. | 1. A method of determining a cardiac characteristic comprising: a) measuring a metabolite indicator at a distal end of a pulmonary artery catheter; b) measuring the metabolite indicator at a proximal end of the pulmonary artery catheter; and c) determining a cardiac characteristic based on the measurements of the metabolite indicator. 2. A method of determining a cardiac characteristic according to claim 1, wherein the metabolite indicator includes at least one of: SO2, Lactate, and Glucose. 3. A method of determining a cardiac characteristic according to claim 1, wherein the metabolite indicator includes and indicator that indicates a difference in a metabolite concentration between the distal and proximal ports of the pulmonary artery catheter. 4. A method of treatment comprising: a) measuring a metabolite indicator at a distal end of a pulmonary artery catheter; b) measuring the metabolite indicator at a proximal end of the pulmonary artery catheter; c) determining a cardiac characteristic based on the measurements of the metabolite indicator; and d) treating a patient based on the determination. 5. A method of treatment according to claim 4, wherein the metabolite indicator includes at least one of: SO2, Lactate, and Glucose. 6. A method of treatment according to claim 4, wherein the metabolite indicator includes and indicator that indicates a difference in a metabolite concentration between the distal and proximal ports of the pulmonary artery catheter. | - | A61B005/00
US20070270684 | A1 | 2007-11-22 | Method and Arrangement Relating to Testing Objects | 2004-06-21 | The invention relates to an arrangement (100, 200, 500) and a method for testing a hold (120, 220, 520), such as an implant, attached to an object (130, 230, 530), such as a bone, the method comprising the steps of bringing a member (110, 210, 510) into contact with said hold, contactlessly detecting at least one resonance frequency of said member (110, 210, 510) when it is in contact with said hold (120, 220, 510); and interpreting the detected resonance frequency in terms of the degree of attachment of the hold with respect to the object. | 1. A method of testing an attachment attached to an object, the method comprising the steps of: bringing a member into contact with said attachment, bringing said member into vibration, contactlessly detecting at least one resonance frequency of said member; and interpreting the detected resonance frequency in terms of the degree of attachment of the attachment with respect to the object. 2. The method according to claim 1, including the step of detachably attaching said member to said attachment. 3. The method according to claim 1, wherein said member comprises a cantilever beam. 4. The method according to claim 1, wherein said member comprises a magnetic part. 5. The method according to claim 4, wherein said resonance frequency is detected by means of a coil. 6. The method according to claim 1, wherein said member comprises a marking. 7. The method according to claim 6, wherein said resonance frequency is detected by means of an illumination detector. 8. The method according to claim 1, wherein said member is made of a ferromagnetic material. 9. The method according to claim 8, wherein said resonance frequency is detected by means of said member disturbing a magnetic field. 10. The method according to claim 3, wherein said attachment includes a threaded bore, and said cantilever beam is screwed to or into the attachment. 11. The method according to claim 1, including the step of comparing the detected resonance frequency with one or more values for the resonance frequencies of the same or similar members in contact with other attachments. 12. A method according to claim 1, including the step of comparing the detected resonance frequency with one or more values, taken at different times, for the resonance frequencies of the same or similar member in contact with the same attachment. 13. The method according to claim 1, including the steps of exciting the member with a force, detecting the response of the member to the force. 14. A method according to claim 13, including deriving an output which is the ratio of the voltage of the response signal to that of the excitation signal. 15. A method according to claim 1, wherein said attachment is an implant and said object is a bone. 16. An arrangement for testing an implant attached to a bone, the arrangement comprising: a member adapted to be releasably attached to said implant, detecting means for detecting at least one resonance frequency of the member when it is attached to the implant, wherein said member comprises a detectable part and said detecting means comprises a detector for contactless detection of said detectable part. 17. The arrangement according to claim 16, wherein said detectable part comprises a magnetic member. 18. The arrangement according to claim 16, wherein said detector comprises a coil. 19. The arrangement according to claim 16, further comprising an amplifier, a processor, and a data storing arrangement. 20. The arrangement according to ... | Integration Diagnostics Ltd. | A61B005/103
US20070255184 | A1 | 2007-11-01 | Disposable labor detection patch | 2006-02-10 | The invention provides a low cost, fully integrated, disposable patch for the non-invasive monitoring of labor contractions. The patch monitors EMG bursts present on a pregnant woman's abdomen via a set of electrodes embedded in the invented patch. The contraction monitor patch is thin, flexible, and incorporates EMG amplifiers, a processor, a battery, and an indicator within. The indicator is activated when labor EMG patterns are detected. The labor detection patch is particularly suited for women with risk of premature delivery. The patch is unobtrusively and continuously worn, even during sleep and bathing. In another embodiment, the contraction monitor patch is used in hospitals during labor and delivery to monitor the status of contractions with a wireless link to an external monitoring unit. | 1. An apparatus for non-invasively monitoring and indicating a labor contraction of a pregnant female, comprising: a wearable patch incorporating the following: one or more sensors for receiving at least one vital sign signal present on the surface said pregnant female's body; an amplifier for amplifying said vital sign signal from said sensors; a power source for powering said integrated monitor patch; a processor for analyzing and detecting said vital sign signal; and means for extracting one or more vital signs representing labor contraction. 2. The apparatus of claim 1, wherein said vital sign signal is an EMG signal representing myometrial activity of said pregnant female. 3. The apparatus of claim 1, wherein said patch detects premature labor. 4. The apparatus of claim 1, wherein said patch is worn by a female having a high risk of pregnancy, wherein said female is prone to premature delivery. 5. The apparatus of claim 1, said patch detects one or more stages of labor. 6. The apparatus of claim 1, further comprising: an indicator for indicating any of the presence of a contraction and a stage thereof. 7. The apparatus of claim 6, wherein said indicator produces a signal perceptible by the pregnant female wearing said integrated patch. 8. The apparatus of claim 6, wherein said indicator comprises a vibratory element for tactile perception by said pregnant female. 9. The apparatus of claim 1, wherein said one or more sensors comprise a biopotential electrode. 10. The apparatus of claim 9, wherein said electrode receives any of a fetal ECG signal and a maternal ECG signal. 11. The apparatus of claim 1, further comprising: at least one electrode for positioning on the back of said pregnant female's lower abdomen. 12. The apparatus of claim 1, further comprising: a memory for storing data representative of at least one vital sign. 13. The apparatus of claim 1, further comprising: means for wireless transmission of at least one vital sign to a remote monitor device. 14. The apparatus of claim 13, wherein said wireless transmission is received by an interface device for receiving wireless signal from said patch and for delivering said signal to an external monitor. 15. An integrated patch for non-invasively detecting a premature labor contraction of a pregnant female wearing said patch on her body, said patch comprising: at least two electrodes for receiving a myometrial EMG signal; an amplifier for amplifying said EMG signal received from said electrodes; a power source for powering said integrated patch; a processor for analyzing and detecting an EMG pattern indicative of said premature labor contraction; and an indicator activated by said processor upon detection of said EMG pattern that is indicative of premature labor contraction. 16. The integrated patch of claim 15, wherein said EMG pattern is characterized by epochs of intense short duration EMG bursts. 17. A system for non-invasively monitoring labor ... | - | A61B005/103
US20070282214 | A1 | 2007-12-06 | TECHNIQUE TO CHARACTERIZE PROXIMAL AND PERIPHERAL NITRIC OXIDE EXCHANGE USING CONSTANT FLOW EXHALATIONS AND AN AXIAL DIFFUSION MODEL | 2007-05-15 | An apparatus and method to characterize NO gas exchange dynamics in human lungs, including performing a plurality of breathing maneuvers of substantially constant flow rates within a predetermined range, measuring data relating to at least one of an NO concentration and an NO elimination rate as a function of exhaled volume or exhalation flow rate, applying a lung model to the measured data, and obtaining at least one parameter indicative of disease states of the lung based on the lung model and the measured data, wherein the lung model, when applied in the predetermined range, predicts a substantially linear relationship between the NO elimination rate and the exhalation flow rate. | 1. A method to characterize nitric oxide (NO) gas exchange dynamics in a lung, comprising: performing a plurality of breathing maneuvers of substantially constant flow rates within a predetermined range;measuring data relating to at least one of an NO concentration and an NO elimination rate as a function of exhaled volume or exhalation flow rate;applying a lung model to the measured data; andobtaining at least one parameter indicative of disease states of the lung based on the lung model and the measured data,wherein the lung model, when applied in the predetermined range, predicts a substantially linear relationship between the NO elimination rate and the exhalation flow rate. 2. The method of claim 1, further comprising characterizing proximal (airway) and peripheral (alveolar) airway NO using the lung model that includes axial diffusion of NO and a trumpet shape of the airways. 3. The method of claim 2, wherein characterizing proximal (airway) and peripheral (alveolar) airway NO comprises using a logarithmic description of a cross sectional area of the airways. 4. The method of claim 2, wherein characterizing proximal (airway) and peripheral (alveolar) airway NO comprises applying Fick's 1st law of steady-state diffusion. 5. The method of claim 4, wherein characterizing proximal (airway) and peripheral (alveolar) airway NO further comprises assuming a constant flux of NO from the airways. 6. The method of claim 1, wherein performing the plurality of breathing maneuvers comprises exhaling over the predetermined range of flow rates of 50-500 ml/s. 7. The method of claim 6, wherein performing the plurality of breathing maneuvers comprises exhaling over a preferred range of flow rates of 100-250 ml/s. 8. The method of claim 1, wherein performing the plurality of breathing maneuvers comprises performing a series of constant-flow single exhalation (vital capacity) breathing maneuvers. 9. The method of claim 8, further comprising inhaling NO-free air to total lung capacity and immediately exhaling against a flow restrictor to maintain a constant flow rate in the range of 50-500 ml/s. 10. The method of claim 9, further comprising measuring the concentration of NO in the exhaled breath as a function of exhalation flow rate. 11. The method of claim 10, further comprising measuring the concentration of NO in the exhaled breath at a series of different exhalation flow rates. 12. The method of claim 11, wherein the amount of NO in the exhaled breath depends on the exhalation, the amount of NO coming from the alveolar region and from the airway region, the method further comprising determining peripheral and proximal NO exchange in the lung by applying the model to the measured NO concentration, the model including a trumpet shape of the airway tree and axial diffusion of NO. 13. The method of claim 12, wherein determining peripheral and proximal NO exchange in the lung is used to track inflammatory diseases of the airways such as asthma or dis... | The Regents of the University of California | A61B005/08
US07558622 | B2 | 2009-07-07 | Mesh network stroke monitoring appliance | 2006-05-24 | A health care monitoring system for a person includes one or more wireless nodes forming a wireless mesh network; a wearable appliance having a sound transducer coupled to the wireless transceiver; and a heart attack or stroke attack sensor coupled to the wireless mesh network to communicate patient data over the wireless mesh network to detect a heart attack or a stroke attack. | 1. A heart monitoring system for a patient, comprising: one or more wireless nodes forming a wireless mesh network; anda wearable appliance having a wireless transceiver adapted to communicate with the one or more wireless nodes; andan analyzer to determine heart attack or stroke attack, the analyzer coupled to the wireless transceiver to communicate patient data over the wireless mesh network, wherein the analyzer detects weakness in left half and right half of patient body; detects walking pattern for loss of balance or coordination; asks user to move hands/feet in a predetermined pattern and read accelerometer output in accordance with predetermined pattern; checks whether the person experienced dizziness or headache; displays a text image and asks the person to read back the text image one eye at a time; or uses a speech recognizer to detect confusion, trouble speaking or understanding and asks the person if numbness is felt in the body. 2. The system of claim 1, wherein the analyzer comprises one of: a differential amplifier, an accelerometer. 3. The system of claim 1, comprising a sound transducer coupled to the wireless transceiver to communicate audio over a plain old telephone service (POTS) network and a public switched telephone network (PSTN) network through the mesh network. 4. The system of claim 1, comprising one of: an EMG detector, EEG detector, an EKG detector, an ECG detector, an electromagnetic detector, an ultrasonic detector, an optical detector, a Hidden Markov Model (HMM) recognizer, a dynamic time warp (DTW) recognizer, a neural network, a fuzzy logic engine, a Bayesian network. 5. The system of claim 1, wherein the appliance monitors patient movement. 6. The system of claim 1, comprising an in-door positioning system coupled to one or more mesh network appliances to provide location information. 7. The system of claim 1, comprising a call center coupled to the appliance to provide a human response. 8. The system of claim 1, comprising a web server coupled to the mesh network and to the plain old telephone service (POTS) to provide information to an authorized remote user. 9. The system of claim 1, comprising a wireless router coupled to the mesh network and wherein the wireless router comprises one of: 802.11 router, 802.16 router, WiFi router, WiMAX router, Bluetooth router, X10 router. 10. The system of claim 1, comprising a mesh network appliance coupled to a power line to communicate X10 data to and from the mesh network. 11. The system of claim 1, wherein the appliance transmits and receives voice from the person over the mesh network. 12. The system of claim 1, wherein the appliance captures bioelectric impedance (BI) data is used to determine one of: total body water, compartmentalization of body fluids, cardiac monitoring, blood flow, skinfold thickness, dehydration, blood loss, wound monitoring, ulcer detection, deep vein thrombosis, hypoyolemia, hemorrhage, blood loss, heart attack, stroke attack. 1... | - | A61N005/04
US07357776 | B2 | 2008-04-15 | Activity-induced energy expenditure estimating instrument | 2007-03-21 | An activity-induced energy expenditure estimating instrument is provided which is capable of estimating an activity-induced energy expenditure with ease and high accuracy. The activity-induced energy expenditure estimating instrument comprises: body activity information measuring means, body specifying information acquiring means, body composition information acquiring means, and activity-induced energy expenditure computing means, wherein the body activity information measuring means measures body activity information, the body specifying information acquiring means acquires body specifying information, the body composition information acquiring means acquires body composition information, and the activity-induced energy expenditure computing means calculates an activity-induced energy expenditure corresponding to these body activity information, body specifying information and body composition information, by use of correlation data representing correlations between the body activity information, body specifying information and body composition information and an activity-induced energy expenditure. | 1. An activity-induced energy expenditure estimating instrument comprising: body activity information measuring means,body specifying information acquiring means,body composition information acquiring means, andactivity-induced energy expenditure computing means,whereinthe body activity information measuring means measures body activity information,the body specifying information acquiring means acquires body specifying information,the body composition information acquiring means acquires body composition information, andthe activity-induced energy expenditure computing means stores correlation data representing correlations between the body activity information, body specifying information, body composition information, and an activity-induced energy expenditure, and calculates an activity-induced energy expenditure corresponding to the body activity information measured by the body activity information measuring means, the body specifying information acquired by the body specifying information acquiring means and the body composition information acquired by the body composition information acquiring means, by use of the stored correlation data;wherein the body activity information is acceleration, the body specifying information is a body weight, age and sex, and the body composition information is at least one selected from the group consisting of a fat free mass, a muscle amount, a fat mass, total body water and a body cell mass; andwherein the correlation data is represented by a formula: AEE=a1+b1×X×W+c1×FFM+d1×A+f1×S wherein X represents acceleration, W represents a body weight, A represents age, S represents sex, FFM represents a fat free mass, a1, b1, c1, d1 and f1 represent constants, and AEE represents an activity-induced energy expenditure. 2. An activity-induced energy expenditure estimating instrument comprising: body activity information measuring means,body specifying information acquiring means,body composition information acquiring means, andactivity-induced energy expenditure computing means,whereinthe body activity information measuring means, measures body activity information,the body specifying information acquiring means acquires body specifying information,the body composition information acquiring means acquires body composition information, andthe activity-induced energy expenditure computing means stores correlation data representing correlations between the body activity information, body specifying information, body composition information, and an activity-induced energy expenditure, and calculates an activity-induced energy expenditure corresponding to the body activity information measured by the body activity information measuring means, the body specifying information acquired by the body specifying information acquiring means and the body composition information acquired by the body composition information acquiring means, by use of the stored correlation data;wherein the body activity information is accelerati... | Tanita Corporation | A61B005/103 A61B005/117
US20070232896 | A1 | 2007-10-04 | System and method of recording and displaying in context of an image a location of at least one point-of-interest in a body during an intra-body medical procedure | 2006-06-29 | A method of displaying at least one point-of-interest of a body during an intra-body medical procedure. The method is effected by (a) establishing a location of the body; (b) establishing a location of an imaging instrument being for imaging at least a portion of the body; (c) defining at least one projection plane being in relation to a projection plane of the imaging instrument; (d) acquiring at least one point-of-interest of the body; and (e) projecting said at least one point-of-interest on said at least one projection plane; such that, in course of the procedure, the locations of the body and the imaging instrument are known, thereby the at least one point-of-interest is projectable on the at least one projection plane even in cases whereby a relative location of the body and the imaging instrument are changed. | 1. A method for navigating a catheter to a point of interest located in a body cavity within a living body, the method comprising: (a) providing a position measuring system including a plurality of position sensor elements, said position measuring system measuring a position of each of said plurality of position sensor elements within a three dimensional frame of reference; (b) providing a flexible, steerable catheter, at least one of said position sensor elements being located near a distal tip of the catheter in a configuration sufficient to provide measurement of location and angular position of said distal tip relative to the three-dimensional frame of reference; (c) attaching at least one of said position sensor elements to the living body in a configuration sufficient to provide measurement of location and angular position of the living body relative to the three-dimensional frame of reference; (d) deriving a three-dimensional model of the body cavity; (e) designating the location of at least one point of interest relative to the three-dimensional model of the body cavity; (f) deriving a correlation between the three-dimensional model of the body cavity and the body cavity of the living body within the three-dimensional frame of reference; (g) monitoring by use of said position measuring system the positions of both the distal tip of said catheter and the living body; (h) displaying a virtual image indicative of a geometrical relation between the distal tip of said catheter and said at least one point of interest, said virtual image being derived at least in part from the three-dimensional model of the body cavity; and (i) adjusting the virtual image so that the virtual image remains indicative of a geometrical relation between the distal tip of said catheter and said at least one point of interest when both said distal tip and the living body move relative to the three-dimensional frame of reference. 2. The method of claim 1, wherein the three-dimensional model is constructed from three-dimensional image data of the body cavity generated by a three-dimensional-imaging system. 3. The method of claim 1, wherein said deriving a correlation includes correlating a plurality of reference points defined in the three-dimensional model with corresponding points within the body cavity. 4. The method of claim 1, wherein said virtual image includes a representation of a boundary of at least part of the body cavity. 5. The method of claim 1, wherein said virtual image provides a visual indication of depth to a viewed tissue surface. 6. The method of claim 1, wherein said virtual image includes a representation of said at least one point of interest. 7. The method of claim 6, wherein said virtual image corresponds to a view along an axis of a part of said catheter. | Super Dimension Ltd. | A61B005/05
US07711171 | B2 | 2010-05-04 | Estimation of the average propagator from magnetic resonance data | 2006-04-20 | An average propagator is estimated from diffusion-weighted magnetic resonance data. Diffusion-weighted signal attenuation data is determined from the diffusion-weighted magnetic resonance data. Estimated average propagator data is determined from the diffusion-weighted signal attenuation data based on at least one of a priori information of the diffusion-weighted signal attenuation data or a priori information of the average propagator. | 1. A method for estimating an average propagator from diffusion-weighted magnetic resonance data, comprising: determining diffusion-weighted signal attenuation data from the diffusion-weighted magnetic resonance data;determining estimated average propagator data from the diffusion-weighted signal attenuation data based on at least one of a priori information of the diffusion-weighted signal attenuation data or a priori information of the average propagator. 2. The method of claim 1, wherein the a priori information of the diffusion-weighted signal attenuation data comprises at least one of: the diffusion-weighted signal attenuation E(q) data has a quadratic dependence on q for small q values, the smoothness of the diffusion-weighted signal attenuation data, or the diffusion-weighted signal attenuation E(q) data is 1 for q=0. 3. The method of claim 1, wherein the a priori information of the average propagator comprises at least one of: the average propagator is always non-negative, average propagator is a scalar; or the average propagator sums up to 1 throughout a volume of displacement space. 4. The method of claim 1, wherein the diffusion-weighted signal attenuation E(q) data is determined along rays in q-space throughout the diffusion-weighted magnetic resonance data. 5. The method of claim 1, wherein the diffusion-weighted signal attenuation data is determined within each voxel of the diffusion-weighted magnetic resonance data. 6. The method of claim 1, wherein the estimated average propagator data is determined using tomographic reconstruction. 7. The method of claim 1, wherein the estimated average propagator data is determined using Gerchberg and Papoulis iterative procedure. 8. The method of claim 1, wherein the estimated average propagator data is determined using inverse Fourier transformation. 9. The method of claim 1, wherein determining estimated average propagator data comprises: (a) applying inverse Fourier transform to the diffusion-weighted magnetic resonance data to obtain the estimated average propagator data;(b) applying the a priori information of the average propagator to the estimated average propagator data;(c) applying Fourier transform to the estimated average propagator data from (b) to obtain an estimated diffusion-weighted magnetic resonance data;(d) applying the a priori information of the diffusion-weighted magnetic resonance data to the estimated diffusion-weighted magnetic resonance data from (c);(e) comparing the diffusion-weighted magnetic resonance data and the estimated diffusion-weighted magnetic resonance data from (d); and(f) if the diffusion-weighted magnetic resonance data and the estimated diffusion-weighted magnetic resonance data do not match, iterating from (a) to (f) until the diffusion-weighted magnetic resonance data and the estimated diffusion-weighted magnetic resonance data match. 10. A computer system comprising: a computer; anda computer-readable medium comprising software implementing... | The United States of America as represented by the Department of Health and Human Services | G06K009/00
US07758505 | B2 | 2010-07-20 | Methods and apparatus for non-invasive determination of patient's blood conditions | 2006-11-27 | A method and apparatus are presented for non-invasive determination of blood clotting related and blood circulation related parameters of a mammal. At least one stimulus ST is non-invasively induced in a blood containing medium in the mammal for a preset period of time tST. This at least one stimulus is selected to cause at least one of the following to occur: (a) inducing at least two of three Virchow's triad elements including abnormalities of blood flow; abnormalities of blood constituents and abnormalities of the blood vessel wall, and (b) inducing a change in red blood cell (RBC) aggregation or local blood viscosity. Measurements are non-invasively performed at a measurement location in the mammal by applying an external field thereto for a preset time period tm, a response of the measurement location to the applied field is detected, and measured data indicative thereof generated. At least a portion of the measured data and stimulus related data are processed so as to determine a relation between a time function of the at least one stimulus ST(t) and a time function of the measured data OR(t). This relation is indicative of at least one blood circulation and blood coagulation related parameter of the mammal. | 1. A non-invasive method for determination of blood clotting and blood circulation related parameters of a mammal, the method comprising: (i) non-invasively inducing at least two stimuli ST in a blood containing medium in the mammal for a preset period of time tST, said at least two stimuli being selected to cause at least one of the following to occur: (a) inducing at least two of three Virchow's triad elements including an abnormality of blood flow, an abnormality of blood constituents, and an abnormality of the blood vessel wall, and (b) inducing a change in red blood cell (RBC) aggregation or local blood viscosity;(ii) performing non-invasive measurements at a measurement location in the blood containing medium in the mammal by applying an external field thereto for a preset time period tm, detecting a response of the measurement location to the applied field, and generating measured data indicative thereof; and(iii) processing, with a processor, at least a portion of the measured data and processing stimuli related data so as to determine an output data indicative of a relation between a time function of said at least two stimuli ST(t) and a time function of the measured data OR(t), said relation being a predetermined mathematical manipulation between the time function of said at least two stimuli ST(t) and the time function of the measured data OR(t), said output data being indicative of at least one blood circulation and blood clotting related parameter of the mammal. 2. The method according to claim 1, wherein said at least two induced Virchow's triad elements are the abnormality of blood flow, and the abnormality of the blood vessel wall. 3. The method according to claim 1, wherein the abnormality of blood flow comprises at least one of the following: an abnormality of blood rheology, an abnormality of turbulence at bifurcations, and an abnormality of turbulence at a stenotic region. 4. The method according to claim 1, wherein the abnormality of the blood vessel wall comprises at least one of the following: an abnormality of the endothelium, an abnormality of a blood vessel wall thickness, an abnormality of blood vessel wall rigidity, an abnormality of blood vessel wall integrity, an abnormality of blood vessel wall roughness, and an abnormality of plaque concentration. 5. The method according to claim 1, wherein said at least two stimuli are induced in the blood containing medium in the mammal in the vicinity of the measurement location. 6. The method according to claim 1, wherein said inducing of the change in RBC aggregation or local blood viscosity comprises applying an over systolic pressure to the blood containing medium in the mammal to create a stasis state at the measurement location. 7. The method according to claim 1, wherein said inducing of the at least two stimuli includes application of a mechanical pressure of a preset time dependence ST(t)=P(t) to the mammal to at least one of a location different from the measurem... | ELFI-Tech Ltd. | A61B005/00
US20070265507 | A1 | 2007-11-15 | VISUAL ATTENTION AND EMOTIONAL RESPONSE DETECTION AND DISPLAY SYSTEM | 2007-03-13 | The invention is a system and method for determining visual attention, and supports the eye tracking measurements with other physiological signal measurements like emotions. The system and method of the invention is capable of registering stimulus related emotions from eye-tracking data. An eye tracking device of the system and other sensors collect eye properties and/or other physiological properties which allows a subject's emotional and visual attention to be observed and analyzed in relation to stimuli. | 1. A computer-implemented method for detecting a subject's emotional response to one or more stimuli, comprising: presenting at least one stimulus to a subject; collecting physiological data from the subject while the at least one stimulus is presented to the subject to enable determination of an emotional response; processing the physiological data, via a processor, to determine visual attention information; generating emotional response information in response to the at least one stimulus; and generating, for the at least one stimulus, a representation of the determined visual attention information, and a representation of the generated emotional response information. 2. The method of claim 1, wherein the at least one stimulus is a visual stimulus. 3. The method of claim 2, wherein the visual stimulus comprises at least one of text, a picture, artwork, a movie, a multimedia presentation, or interactive content. 4. The method of claim 2, wherein the visual stimulus comprises at least one of an advertisement, or a commercial. 5. The method of claim 2, wherein the visual stimulus comprises a depiction of a product. 6. The method of claim 2, wherein the visual stimulus comprises product packaging. 7. The method of claim 1, wherein the at least one stimulus comprises a visual stimulus and at least one non-visual stimulus. 8. The method of claim 1, wherein the physiological data includes one or more of pupil data, blink data, or gaze data. 9. The method of claim 1, wherein the physiological data is collected via an eye-tracking device. 10. The method of claim 1, wherein the representation of the determined visual attention information and the representation of the determined emotional response information are output to a display or printer. 11. The method of claim 1, wherein determining the visual attention information comprises: determining one or more fixation points associated with the at least one stimulus, wherein a fixation point comprises an area on which the subject visually focused for at least a predetermined amount of time. 12. The method of claim 11, wherein the representation of the determined visual attention information comprises a gaze plot superimposed on the at least one stimulus presented to the subject, and wherein the one or more fixation points are highlighted so as to distinguish the one or more fixation points from the remainder of the at least one stimulus. 13. The method of claim 12, wherein the representation of the generated emotional response information includes emotional information corresponding to each of the one or more highlighted fixation points. 14. The method of claim 11, further comprising: aggregating the one or more fixation points so as to identify one or more attention points. 15. The method of claim 14, further comprising: aggregating the one or more fixation points with temporal ordering so as to identify one or more attention points. 16. The method of claim 15, further co... | iMotions Emotion Technology ApS | A61B005/00
US07641617 | B2 | 2010-01-05 | Wrist blood pressure gauge | 2007-05-23 | A convenient, inexpensive wrist blood pressure gauge whereby a cuff can easily be adjusted to the height of the heart merely by adding a simple structure. A lenticular sheet (display body (14)) whose visible image varies according to an angle in relation to a sight line (S) of a measurement subject is provided to a wrist blood pressure gauge (1) worn on a wrist (Mt) of the measurement subject (M), wherein a specific image is visible to the eyes (Ma) of the measurement subject when the wrist is set at the correct height in relation to the heart (H), and a different image is visible to the eyes of the measurement subject when the wrist is not in an appropriate height range. | 1. A wrist blood pressure gauge comprising: a cuff configured to be worn on a wrist of a measurement subject;a blood pressure gauge body that calculates a blood pressure value, said gauge body having a display unit for displaying the blood pressure value;a lenticular sheet whose visible predetermined specific content is displayed corresponding to an angle in relation to a sight line of the measurement subject is provided to or in a vicinity of the cuff worn on a wrist of the measurement subject; andan operating button for starting blood pressure measurement is provided on an exterior case of the blood pressure gauge body that is integrally provided to said cuff; andsaid lenticular sheet is disposed on a pressing surface of the operating button, whereinthe lenticular sheet is an additional structure different from the display unit;the lenticular sheet of predetermined specific content is visible to the measurement subject viewing the lenticular sheet when said cuff worn on the wrist is set in an appropriate height range in relation to the measurement subject's heart; andthe lenticular sheet displays another previously defined content other than the specific content to the measurement subject when the cuff is not in an appropriate height range. 2. The wrist blood pressure gauge according to claim 1, wherein said lenticular sheet presents a different color according to a difference in an angle with respect to a sight line of a measurement subject between a state in which said cuff is in an appropriate height range and a state in which said cuff is not in an appropriate height range. 3. The wrist blood pressure gauge according to claim 1, wherein said lenticular sheet is affixed in a location near the cuff and visible to the measurement subject. 4. A wrist blood pressure gauge comprising: a cuff configured to be worn on a wrist of a measurement subject;a blood pressure gauge body that calculates a blood pressure value, said gauge body having a display unit for displaying the blood pressure value; anda lenticular sheet whose visible predetermined specific content is displayed corresponding to an angle in relation to a sight line of the measurement subject is provided to or in a vicinity of the cuff worn on a wrist of the measurement subject; andan operating button for starting blood pressure measurement is provided on an exterior case of the blood pressure gauge body that is integrally provided to said cuff; andsaid lenticular sheet is disposed on a pressing surface of the operating button whereinthe lenticular sheet is an additional structure different from the display unit;the lenticular sheet of predetermined specific content is visible to the measurement subject viewing the lenticular sheet when said cuff worn on the wrist is set in an appropriate height range in relation to the measurement subject's heart;the lenticular sheet displays another previously defined content other than the specific content to the measurement subject when the cuff is... | Japan Precision Instruments Inc. | A61B005/02
US07277745 | B2 | 2007-10-02 | Implantable myocardial ischemia detection, indication and action technology | 2002-09-15 | One embodiment enables detection of MI/I and emerging infarction in an implantable system. A plurality of devices may be used to gather and interpret data from within the heart, from the heart surface, and/or from the thoracic cavity. The apparatus may further alert the patient and/or communicate the condition to an external device or medical caregiver. Additionally, the implanted apparatus may initiate therapy of MI/I and emerging infarction. | 1. A method for monitoring electrogram signals in a subject, comprising: acquiring electrogram signals within the subject by positioning a plurality of sensors transveneously within the subject, the electrogram signals including a depolariztion wave region and a repolarization wave region, the sensors electrically coupled to an implanted device including electronics therein;analyzing the depolarization wave region of the electrogram signals using the implanted device to obtain information relating to changes in the depolarization wave region; anddetermining whether MI/I has occurred, using the information relating to changes in the depolarization wave region. 2. A method as in claim 1, further comprising analyzing the repolarization wave region of the electrogram signals using the implanted device to obtain additional information relating to changes in the repolarization wave region, and wherein the determining whether MI/I has occurred also includes using the additional information related to changes in the repolarization wave region. 3. A method for monitoring electrogram signals in a subject, comprising: acquiring electrogram signals from the subject's heart, the electrogram signals including a depolariztion wave region and a repolarization wave region;analyzing the depolarization wave region of the electrogram signals using electronics positioned within the subject, wherein the analyzing includes obtaining depolarization information relating to changes in the depolarization wave region due to MI/I;analyzing the repolarization wave region of the electrogram signals using the electronics positioned within the subject, wherein the analyzing includes obtaining repolarization information relating to changes in the repolarization wave region due to MI/I; anddetermining, in the subject, whether MI/I has occurred, using the depolarization information and the repolarization information. 4. A method of detecting myocardial ischemia in a subject, comprising analyzing an electrogram signal by determining its temporal features synchronous to the Q, R, S, and T waves in a surface ECG signal, wherein determining its temporal features synchronous to the Q, R, S, and T waves includes providing a plurality of sensors adapted to deliver signals to a device implanted in the subject, storing an electrogram signal from each lead into a digital memory in the device, and comparing an acquired electrogram signal to the stored electrogram signal. 5. A method as in claim 4, wherein the analyzing includes: identifying changes in the morphology of depolarization upstroke synchronous with the Q and R waves;identifying changes in the morphology of depolarization downstroke synchronous with the R and S waves; andidentifying changes in the morphology of repolarization synchronous with the S and T waves. 6. A method as in claim 5, further comprising obtaining the electrogram signal from at least one lead positioned in a location selected from the group consisting of endo... | Infinite Biomedical Technologies, LLC | A61B005/04
US07306566 | B2 | 2007-12-11 | Needle free blood collection device with male connector valve | 2004-09-15 | A needle free vacuumized blood collection device includes a male connector having a valve element disposed within the internal bore of the male connector that opens or closes a flow passage into the blood collection vial. The valve element includes an activation arm extending outwardly through the male connector that contacts a female connector when the male and female connector are engaged. The activation arm shifts the valve element in the proximal direction to open a naturally open flow opening in the valve element to permit flow into the vial. A spring device biases the valve element to the non-flow configuration. | 1. A blood collection device for collecting blood from a patient through an I.V. line having a female connector, the blood collection device comprising: a body member having distal and proximal ends;a distally projecting male connector formed on the body member with an internal bore, the outer shape of the male connector configured to engage an inner shape of the female connector, the male connector having at least one lateral opening;a collection vial sealingly attached to the proximal end of the body member; anda valve element disposed within the internal bore of the male connector, the valve element having a first and a second end and including a flow passage connecting the first and second ends, the valve element also includes a flow opening disposed in the first end and the flow opening being in fluid communication with the flow passage, wherein the flow passage includes: a cross-hole formed substantially at the second end of the valve element, and an axial through-hole in fluid communication with the first end of the valve element and the cross-hole the valve element including at least one activation arm extending beyond the lateral opening of the male connector; anda spring device disposed at the second end of the valve element to bias the valve element toward the distal end of the male connector;wherein engagement of the male connector with the female connector causes the female connector to push the activation arm and the valve element toward the proximal end of the male connector thereby causing the flow opening of the valve element to open and allow fluid flow between the female connector and the collection vial, and upon disengagement of the female and male connectors, the spring device forces the valve element toward the distal end of the male connector such that the flow opening of the valve element closes when the female connector is disengaged from the male connector. 2. The blood collection device of claim 1 wherein the male connector further includes a support device disposed at its proximal end for receiving the spring device so that the spring device may bias the valve element towards the distal end of the male connector. 3. The blood collection device of claim 2 wherein: the spring device is configured with two spaced-apart proximally-projecting legs;the support device includes a spreader bar positioned between the legs; andthe legs flexibly straddle the spreader to bias the valve element towards the distal end of the in male connector. 4. The blood collection device of claim 1 wherein the valve element includes: a tube having a distal end and proximal end; andand end cap disposed on the distal end of the tube and configured to sealingly engage the internal bore of the male connector, and the end cap having the flow opening disposed therein. 5. The blood collection device of claim 4 wherein: the internal bore of the valve tube includes a distal portion having a distal taper from a first inside diameter to a second inside ... | Cardinal Health 303, Inc. | A61B005/00
US07276027 | B2 | 2007-10-02 | System, for monitoring the concentration of analytes in body fluids | 2002-02-02 | The invention concerns a system for monitoring the concentration of analytes in body fluids, in particular in interstitial fluid and comprises a catheter having an implantable region and an outlet opening for withdrawing fluid in particular body fluid. A first and a second analytical zone are contacted sequentially with fluid from the catheter and undergo a detectable change when an analyte is present. The analytical zones can be contacted manually with fluid and also preferably in an automated fashion by means of a device. A system according to the invention additionally has an analytical device for analysing the analytical zones in order to determine the concentration of the analyte on the basis of changes caused by the analyte. A further subject matter of the present invention are catheters for use in systems according to the invention as well as magazines containing test zones. | 1. System for monitoring the concentration of analytes in body fluids, comprising a) a catheter having an implantable region and an outlet opening for the withdrawal of fluid,b) a first and a second analytical zone which, after contact with the withdrawn fluid, undergo a detectable change when an analyte is present in the fluid,c) a device configured to contact the first analytical zone with fluid from the catheter and to subsequently contact the second analytical zone with fluid from the catheter,d) an analytical device configured to analyze the changes on the analytical zones caused by the analyte-containing fluid in order to determine the concentration of an analyte to be monitored, ande) a pump configured to apply underpressure to the outlet opening in order to convey liquid,wherein the analytical device or an additional application detection device detects the presence of fluid or the presence of an adequate amount of fluid in or on the analytical zones and interrupts the application of the underpressure to the outlet opening based thereon,and wherein the first and second analytical zones are areas of a continuous test element, and the continuous test element is a tape. 2. System as claimed in claim 1, wherein the device is configured to contact the first analytical zone and the second analytical zone with the fluid from the catheter by bringing together the outlet opening and the first and second analytical zones. 3. System as claimed in claim 1, wherein the device is configured to contact the first analytical zone and the second analytical zone with the fluid from the catheter by moving portions of the fluid out of the catheter onto the first and second analytical zones via an ejector unit. 4. System as claimed in claim 1, in which the first and second analytical zones are separate objects that are attached to a common support. 5. System as claimed in claim 1, in which the catheter is designed such that no liquid emerges from the outlet opening until the underpressure is applied to the outlet opening. 6. System as claimed in claim 1, further comprising a control device which synchronizes the bringing together of the first and second analytical zones with the outlet opening. 7. System as claimed in claim 1, in which the amount of fluid taken up by either of the first and second analytical zones is essentially equal to or more than the active inner volume of the catheter. 8. System as claimed in claim 1, wherein the device is configured to contact the first analytical zone and the second analytical zone with the fluid from the catheter while the catheter remains implanted. 9. System as claimed in claim 1, wherein the analytical zones are configured to be used once. 10. System as claimed in claim 1, in which the system further comprises a carrying unit for carrying the system on the body and a magazine in which the analytical zones are disposed and which is configured to be inserted into the carrying unit. 11. System as claimed in c... | Roche Diagnostics Operations, Inc. | A61B005/00
US07308298 | B2 | 2007-12-11 | Magnetic resonance imaging using MT pulse of which duration is shorter | 2001-12-21 | A magnetic resonance imaging technique provides adequate MT effects by applying a shortened MT pulse and scan time. An MT pulse whose frequency is off-resonance to a region to be imaged of an object is first applied to he object, a spoiler pulse is applied to the object, and an echo signal is acquired from the region to be imaged. The duration of the MT pulse is set to a relatively shorter time than conventional. Preferably, the duration is less than 10 ms. The area of the MT pulse waveform is set to a specified value equivalent to the conventional. The MT pulse is preferably applicable to a two-dimensional scan using the multislice technique but can also be used in a three-dimensional scan. | 1. A magnetic resonance imaging system comprising: MT-pulse applying means for applying to an object an MT (magnetization transfer) pulse formed as RF (radio frequency) pulse of (i) a frequency which is off-resonance at a region to be imaged, (ii) duration less than 10 ms, and (iii) a waveform based on either a Sinc function or a Gaussian function;gradient applying means for applying, concurrently with application of the MT pulse, a gradient pulse to select an applied position of the MT pulse to the object so that the applied position of the MT pulse is different from the region to be imaged;spoiler applying means for applying a gradient spoiler pulse to the object after applying both the MT pulse and the gradient pulse to the region to be imaged; andscanning means for performing a scan to acquire an echo signal from the region to be imaged after applying the gradient spoiler pulse. 2. The magnetic resonance imaging system according to claim 1 wherein the duration of the MT pulse is set to a period of time during which relaxation of a spin-lattice magnetization of magnetic spins in the object is substantially not completed. 3. The magnetic resonance imaging system according to claim 2, wherein the scan is a two-dimensional scan performed based on a multi-slice imaging technique. 4. The magnetic resonance imaging system according to claim 2, wherein the scan is a three-dimensional scan performed based on a multi-slice imaging technique. 5. A magnetic resonance imaging method for acquiring an echo signal on the basis of magnetic resonance phenomena of at least two types of nuclear pools in an object, the two types of nuclear pools being mutually coupled through a coupling relationship based on at least one of a chemical exchange phenomenon and a cross relaxation phenomenon, the method comprising: decoupling the coupling relationship between the at least two types of nuclear pools by applying to the object an MT (magnetization transfer) pulse formed as an RF (radio frequency) pulse of (i) a frequency which is off-resonance at a region to be imaged, (ii) duration less than 10 ms, and (iii) a waveform based on either a Sinc function or a Gaussian function;applying a gradient spoiler pulse to the decoupled nuclear pools applying, concurrently with application of MT pulse, a gradient pulse so as to select an applied position of the MT pulse which is different from the region to be imaged; andacquiring the echo signal from the region to be imaged after applying the gradient spoiler. 6. The magnetic resonance imaging method according to claim 5, wherein the two types of nuclear pools consist of a nuclear pool of free water and a nuclear pool of a macromolecule. 7. The magnetic resonance imaging method according to claim 6, wherein the echo signal from the region to be imaged is acquired by a two-dimensional scan performed based on a multi-slice imaging technique. 8. The magnetic resonance imaging method according to claim 6, wherein the echo signal... | Kabushiki Kaisha Toshiba | A61B005/05
US07769605 | B2 | 2010-08-03 | Multiple patient monitoring system for proactive health management | 2007-08-23 | A system and method for monitoring a group of patients having a chronic disease or ongoing health condition. The method includes the step of collecting from each patient a corresponding set of measurements of a control parameter of the health condition. Each set of measurements has a collection date. A control value is calculated for each patient from the corresponding set of measurements. The method further includes the steps of generating and displaying a group overview chart having one data point for each patient. Each data point indicates the control value calculated for the corresponding patient and a time period which has elapsed since the collection date of the patient's corresponding set of measurements. In a preferred embodiment, the method includes the additional steps of selecting from the group overview chart at least one of the patients represented thereon and transmitting supervisory instructions to the at least one selected patient. | 1. A system for monitoring a plurality of patients regarding a health condition, comprising: a reception unit for receiving a corresponding set of measurements regarding said health condition from each patient included in the plurality of patients;a processing unit in communication with said reception unit for processing said corresponding set of measurements and identifying at least one patient included in the plurality of patients based upon said processing of said corresponding set of measurements;a database, the database being in communication with said processing unit, the database being configured for storing medical health history information for each patient included in the plurality of patients, wherein processing of said corresponding set of measurements by the processing unit includes evaluating said corresponding set of measurements against said stored medical health history information;a transfer unit in communication with said processing unit, wherein said transfer unit communicates with said at least one identified patient, said transfer unit being configured for transmitting a message for communicating with said at least one identified patient, the message being based upon said medical health history information and said processing of said corresponding set of measurements, the message being one of: a telephone message and an electronic mail message; anda display unit in communication with said processing unit, the display unit being configured for displaying a group overview chart, said group overview chart being generated by the processing unit based upon said processing and being provided to said display unit, said group overview chart including a plurality of data points, wherein each of the data points represents one corresponding patient included in the plurality of patients and indicates at least one control value for the one corresponding patient, the control value being indicative of the one corresponding patient's control over said health condition, the control value being based upon said corresponding set of measurements, each data point including an icon. 2. The system of claim 1, wherein said processing unit determines compliance based upon a time of receipt of said set of corresponding set of measurements and a number of corresponding sets of measurements compared with a prescribed number. 3. The system of claim 1, further comprising a device in communication with said reception unit. 4. The system of claim 3, wherein said device is one of a remote monitoring system or an electronic logbook. 5. The system of claim 4, further comprising a response device in communication with said transfer unit. 6. The system of claim 5, wherein said response device is at least one of a personal computer, a network terminal, a television, a personal digital assistant, or a video game system. 7. The system as claimed in claim 1, wherein said reception unit is a modem. 8. The system as claimed in claim 7, wherein said processing ... | Health Hero Network, Inc. | A61B005/00 G06F019/00
US07619413 | B2 | 2009-11-17 | Transmit-receive array for high field MRI | 2007-08-15 | A multi-element MRI head coil is formed in the shape of a helmet that fits over the head of a subject to be imaged. The coil elements are separately driven by rf transmit channels during an MR scan to shape the rf fields produced in the region of interest. The head coil can be used in the transmit only phase of the scan, or it can be used in both the transmit and receive phases. | 1. A transmit coil array, operating in a high magnetic field strength environment of greater than 1.5 Tesla, configured for use with an MRI system having a plurality of parallel separately controllable rf transmitters, the combination comprising: a transmit coil array having a plurality of separate coil elements, each coil element configured to be coupled to a respective one of the rf transmitters via parallel separately controllable transmit channels and the coil elements being configured to surround an anatomical region of interest; andwherein a pulse generator is operable in order to separately and independently control each of the plurality of rf transmitters such that the transmit coil array produces a prescribed B1 rf field in the anatomical region of interest. 2. The transmit coil array as recited in claim 1 in which the prescribed B1 rf field is substantially homogeneous throughout the anatomical region of interest. 3. The transmit coil array as recited in claim 1 in which the transmit coil array is shaped in order to contour around the head of a human subject. 4. The transmit coil array of claim 3, in which the transmit coil array includes a helmet-shaped substrate and the coil elements are disposed over substantially all the surface of the helmet. 5. The transmit coil array as recited in claim 4 in which the coil elements overlap each other in order to reduce mutual inductance therebetween. 6. The transmit coil array as recited in claim 1 in which the rf transmitters each include a current source amplifier in order to reduce coupling between coil elements. 7. The transmit coil array as recited in claim 4 in which the helmet surface is divided into hexagonal and pentagonal tiles and a circular coil element is centered on each tile. 8. The transmit coil array as recited in claim 1 in which each coil element is also coupled to a respective one of a plurality of receive channels in the MRI system, whereby the transmit coil array is also a transmit-receive coil array. 9. The transmit coil array as recited in claim 3 in which there are eight coil elements and each has a pentagonal shape. | The General Hospital Corporation | G01V003/00
US08211031 | B2 | 2012-07-03 | Non-invasive intracranial monitor | 2006-12-14 | A method of estimating at least one intracranial hemodynamic parameter in a subject, the method comprising: a) obtaining data of changes in electrical impedance across the subject's head as a function of time;b) analyzing the data; andc) estimating one or more of intracranial pressure, cerebral blood volume, and a factor related to at least one of cerebral perfusion pressure and a mean transit time through cerebral capillaries. | 1. A cranial diagnostic apparatus comprising: at least one processor configured to: receive impedance data indicative of electrical impedance measured via a subject's head;correlate the impedance data with a timing of at least a portion of a cardiac cycle;identify in the data a first impedance characteristic correlated to the portion of the cardiac cycle;identify in the data a second impedance characteristic correlated to the portion of the cardiac cycle;compare the first impedance characteristic with the second impedance characteristic; andestimate at least one intracranial hemodynamic parameter from the comparison of the first and the second impedance characteristics. 2. The apparatus of claim 1, wherein the hemodynamic parameter includes at least one of intracranial pressure, cerebral perfusion pressure, cerebral blood volume, and a mean transit time through cerebral capillaries. 3. The apparatus of claim 2, wherein the first impedance characteristic is reflective of a first local maximum impedance and wherein the second impedance characteristic is reflective of a second local maximum impedance. 4. The apparatus of claim 2, wherein the first impedance characteristic is reflective of a maximum rate of rise in impedance. 5. The apparatus of claim 2, wherein the first impedance characteristic is reflective of a maximum rate of fall in impedance. 6. The apparatus of claim 2, wherein the first impedance characteristic is reflective of a range of impedance between a minimum and a maximum. 7. The apparatus of claim 1, wherein the hemodynamic parameter includes intracranial pressure. 8. The apparatus of claim 1, wherein the at least one processor is further configured to remove variations in the data due to the subject's breathing cycle. 9. The apparatus of claim 1, wherein the first impedance characteristic is reflective of a local maximum impedance. 10. The apparatus of claim 1, wherein the first impedance characteristic is reflective of a local minimum in rate of rise of impedance. 11. The apparatus of claim 1, wherein the first impedance characteristic is reflective of a maximum rate of rise of impedance and wherein the second impedance characteristic is reflective of a local maximum in impedance. 12. The apparatus of claim 1, wherein the first impedance characteristic is reflective of a maximum rate of rise of impedance and wherein the second impedance characteristic is reflective of a local minimum in rate of rise of impedance. 13. The apparatus of claim 1, wherein the at least one processor is further configured to normalize the data to a total range of impedance between a minimum and a maximum. 14. The apparatus of claim 1, wherein the first impedance characteristic is reflective of a latency time. 15. The apparatus of claim 1, wherein the at least one processor is further configured to average the estimate of the at least one intracranial hemodynamic parameter over a plurality of cardiac cycles. 16. The apparatus of claim 1, wh... | Orsan Medical Technologies Ltd. | A61B005/02 A61B005/04
US08185185 | B2 | 2012-05-22 | System and method for assessing a patient condition using tertiles derived from capsule endoscope images of the small bowel | 2007-04-02 | A system and method are disclosed, which combine image data of a patient, such as images of the patient's GI tract, with rating mucosal damage. According to some embodiments of the present invention the system and method are able to assess a patient's GI tract condition, to monitor mucosal healing in a patient's GI tract, preferably, the small bowel (SB) mucosa and/or to differentiate between different pathological conditions. The system and method of the invention can provide a value or score arrived at by assigning a grade relating to one or more predetermined parameters. | 1. A method, using a computing device, to assess inflammatory changes in a patient's small bowel, the method comprising: providing to a viewer a series of images of the small bowel captured by a capsule endoscope;dividing, using the computing device, the series of images into textiles by dividing the series of images to three groups, each group pertaining to one third of the transit time of said capsule endoscope through the small bowel;receiving, using the computing device, scores including at least a score for at least one image from each textile, the score relating to at least one parameter defining mucosal damage;combining the scores to obtain a final score; anddisplaying the final score. 2. The method according to claim 1 wherein the parameter defining mucosal damage is selected from the group consisting of: denuded mucosa; ulceration; and stenosis and combinations thereof. 3. The method according to claim 1 wherein receiving a score comprises receiving a value for one or more factors selected from the group consisting of number, longitudinal extent, distribution pattern, shape and size. 4. The method according to claim 1 comprising creating a thumbnail of the at least one image. 5. The method according to claim 4 comprising creating a report, said report comprising the thumbnail and the final score. 6. A system for assessing a patient's small bowel mucosa, the system comprising: a swallowable capsule comprising an imaging device;a receiver to receive images from the swallowable capsule;a processor to determine tertiles of the patient's small bowel, wherein each tertile comprises images of the received images captured during one third of the transit time of said swallowable capsule through the small bowel, the processor to display at least one image of each tertile; andthe processor to accept a score for the at least one image from each of the tertiles and to calculate a final score based on the score for the images, wherein said score for the images comprises a value of a parameter defining mucosal condition, wherein the processor is to display the final score. 7. The system according to claim 6 wherein the display comprises a time bar to show a time elapsed for the at least one image of each of the tertiles. 8. The system according to claim 6 wherein the processor is to generate a report, said report comprising a combination of scores including the scores for the images. 9. The system according to claim 8 wherein the report comprises thumbnails of the images. 10. The system according to claim 6 wherein the parameter defining mucosal condition is selected from the group consisting of: denuded mucosa; ulceration; and stenosis. 11. The method according to claim 1 wherein the mucosal damage is a lesion. 12. The method according to claim 1, wherein the scores include a stenosis score based on the series of images independent of individual tertiles. | Given Imaging Ltd. | A61B005/00
US09486295 | B2 | 2016-11-08 | Universal image registration interface | 2007-02-21 | A reference structure for use with a medical navigation system, includes an imaging structure, and a plurality of artificial markers arranged at predetermined locations on said imaging structure. The artificial markers are detectable by the medical navigation system, wherein the artificial markers have a known relationship to the imaging structure. | 1. A method for identifying a position of a body structure that is to be registered, wherein a reference structure is attached to the body structure, said reference structure including at least one imaging structure and a plurality of artificial markers arranged at predetermined locations on said reference structure, the artificial markers having a known non-zero spatial offset from the at least one imaging structure, comprising: imaging the body structure to obtain a data set describing a relationship between the body structure and the imaging structure;creating in the data set, with a computer hardware, artificial marker data corresponding to the locations of the artificial markers on said reference structure, said creating comprising using locations of the imaging structure in the data set and the known non-zero offset from the at least one imaging structure to create the artificial marker data in the data set;identifying, using the computer hardware, a position of the artificial markers to a navigation system;using the position of the artificial markers and the known relationship between the artificial markers and the imaging structure to identify, using the computer hardware, a position of the body structure in space. 2. The method according to claim 1, wherein imaging the body structure includes imaging at least three markers of the imaging structure. 3. The method according to claim 1, wherein identifying the position of the artificial markers includes using a pointer to identify the artificial markers. 4. The method according to claim 1, wherein using the position of the artificial markers includes: calculating a transformation matrix between a known geometry of the reference structure and at least one of the imaging structure and/or the plurality of artificial markers; andapplying the transformation matrix to the identified position of each artificial marker of the plurality of artificial markers so as to transform the position of the artificial markers into a coordinate system of an image set. 5. The method according to claim 1, further comprising removing, from the data set, data corresponding to the imaging structure. 6. The method according to claim 1, wherein the artificial markers are spaced a fixed distance from the imaging structure. 7. The method according to claim 1, wherein he artificial markers are at least one of a notch or groove. 8. A computer program embodied on a non-transitory computer readable medium for identifying a position of a body structure that is to be registered, wherein a reference structure is attached to the body structure, said reference structure including at least one imaging structure and a plurality of artificial markers arranged at predetermined locations on said reference structure, said artificial markers having a known relationship to the at least one imaging structure and being different from the at least one imaging structure, wherein the program instructs a computer hardware to: direct th... | Brainlab AG | A61B090/00
US20070270686 | A1 | 2007-11-22 | Apparatus and methods for using inertial sensing to navigate a medical device | 2007-05-03 | A system for remotely navigating a medical device in an operating region in a subject. An inertial sensing device in the medical device distal end has one or more inertial sensors that provide information for locating the medical device. A controller is operable to control movement of the medical device based on the locating information to navigate the device distal end to a target point. | 1. A method of operating a remote navigation system that controls the position of a medical device in an operating region in a subject, the method comprising: operating the remote navigation system to change the position of the medical device, processing signals from at least one inertial sensor associated with the medical device to determine the change in position from the initial position; comparing the determined change in position with the desired position; and repeating the steps until the current position is within a predetermined value of the desired position. 2. A method of determining the localization information of a medical device being navigated through an operating region in a subject, the method comprising: processing signals from at least one inertial sensor to estimate the movement of the device; determining the current localization of the device using the known initial localization of the device and the estimated movement of the device. 3. The method of claim 2, wherein the localization information comprises at least position information. 4. The method of claim 2, wherein the localization information comprises both position and orientation information. 5. The method of claim 2, wherein a set of inertial sensors provides acceleration information along three axes and direction information for each of the three axes with respect to a set of three axes of known directions. 6. The method of claim 5, wherein velocity information is determined along three axes of known orientation from the acceleration information, and wherein position information is determined from initial position and orientation information and knowledge of velocity information with respect to three axes of known time-varying orientation. 7. The method of claim 2, further comprising displaying a representation of the device on an image of the operating region in the neighborhood of the determined localization. 8. The method of claim 1, wherein the actuating medical device controls comprise steering a medical device distal end comprising a magnet by externally generating and applying a magnetic field of specific magnitude and orientation at the device distal end. 9. The method of claim 1, wherein the actuating medical device controls comprise steering a medical device distal tip by applying pull forces on a number of pull wires running internally within the device. 10. The method of claim 1, wherein the actuating medical device controls comprise steering a medical device distal tip by applying forces at the device distal end through hydraulic pressure generated by injecting a fluid at the device proximal end and conducting the fluid through a device lumen to pressure chambers located at the device distal end. 11. The method of claim 1, wherein the actuating medical device controls comprise steering a medical device distal tip by applying voltages to one or several electrostrictive elements located at the device distal end. 12. The method of cla... | - | A61B005/05
US20070293784 | A1 | 2007-12-20 | TEMPERATURE MONITORING APPARATUS | 2006-06-15 | A temperature monitoring apparatus includes a casing, a detector, a sensor, a controller unit, and an indicator unit. The casing is formed with a hole therethrough. The detector is disposed in the casing, and detects extension of an object into the hole in the casing. The sensor is disposed in the casing, and is adapted to measure a temperature of the object extended into the hole in the casing. The controller unit is coupled to the detector and the sensor, and is operable so as to generate an actual temperature value with reference to the temperature measured by the sensor. The indicator unit is coupled to and controlled by the controller unit so as to provide an indication when the detector detects absence of the object in the hole in the casing. | 1. A temperature monitoring apparatus, comprising: a casing formed with a first hole therethrough;a detector disposed in said casing, and adapted to detect extension of an object into said first hole in said casing;a first sensor disposed in said casing, and adapted to measure a temperature of the object extended into said first hole in said casing;a controller unit coupled to said detector and said first sensor, and operable so as to generate an actual temperature value with reference to the temperature measured by said first sensor; andan indicator unit coupled to and controlled by said controller unit so as to provide a first indication when said detector detects absence of the object in said first hole in said casing, and a second indication when the actual temperature value generated by said controller unit is within a predetermined temperature range. 2. The temperature monitoring apparatus as claimed in claim 1, wherein said casing is further formed with a second hole, said temperature monitoring apparatus further comprising a second sensor that is coupled to said controller unit and that is adapted to measure an ambient temperature through said second hole in said casing, said controller unit generating the actual temperature value with reference to the temperature measured by said first sensor and the ambient temperature measured by said second sensor. 3. The temperature monitoring apparatus as claimed in claim 2, wherein said casing includes opposite first and second base walls, and a surrounding wall that extends from and that surrounds one of said first and second base walls, each of said first and second holes being formed in a respective one of said first and second base walls. 4. The temperature monitoring apparatus as claimed in claim 3, wherein said casing further includes a pair of strap loop connectors, each of which is provided on a respective one of opposite sides of said casing, for connecting with a strap that is tied around the object. 5. The temperature monitoring apparatus as claimed in claim 1, further comprising a thin film disposed in said casing, and formed with a projection that extends into said first hole in said casing to thereby prevent water and dust from entering said casing. 6. The temperature monitoring apparatus as claimed in claim 1, wherein said casing is further formed with an access hole therethrough, said controller unit including a circuit, and a switch that is actuatable to control operation of said circuit, said temperature monitoring apparatus further comprising a thin film disposed in said casing, and formed with a projection that extends into said access hole in said casing and that is deformable so as to permit actuation of said switch. 7. The temperature monitoring apparatus as claimed in claim 1, further comprising a memory unit coupled to said controller unit for storing object data pertinent to the object whose temperature is to be monitored. 8. The temperature monitoring apparatus as ... | SYRIS TECHNOLOGY CORP. | A61B005/00
US20070271117 | A1 | 2007-11-22 | Electronic patient care system | 2006-05-22 | A patient care system includes a clinician for providing the health care to the patient, an input device for signaling that the patient is initiating a current health care encounter to provide a patient-initiated encounter signal, and current patient information provided by the patient and received by the patient care system in response to the patient-initiated encounter signal. The patient care system includes an interface device in communication with the input device for providing a clinician-notification signal in response to the patient-initiated encounter signal to permit the clinician to determine that the patient has initiated the encounter, a medical records system in communication with the input device for receiving the current patient information from the patient and input devices in communication with medical records system for receiving the current patient information from a plurality of differing patients. The differing patients are disposed at a plurality of differing locations. | 1. A patient care system for providing health care to a patient, comprising: a clinician for providing said health care to said patient;an input device for signaling by said patient that said patient is initiating a current health care encounter to provide a patient-initiated encounter signal; andcurrent patient information provided by said patient and received by said patient care system in response to said patient-initiated encounter signal. 2. The patient care system for providing health care to a patient of claim 1, further comprising an interface device in communication with said input device for providing a clinician-notification signal in response to said patient-initiated encounter signal to permit said clinician to determine that said patient has initiated said current health care encounter. 3. The patient care system for providing health care to a patient of claim 1, further comprising an electronic medical records system in communication with said input device for receiving said current patient information from said patient. 4. The patient care system for providing health care to a patient of claim 3, further comprising a plurality of input devices in communication with said electronic medical records system for receiving said current patient information from a plurality of differing patients. 5. The patient care system for providing health care to a patient of claim 4, wherein said differing patients of said plurality of differing patients are disposed at a plurality of differing locations. 6. The patient care system for providing health care to a patient of claim 3, further comprising corporate headquarters for receiving said current patient information and managing said patient care system in accordance with said current patient information. 7. The patient care system for providing health care to a patient of claim 6, further comprising previous patient information stored in said electronic medical records system received by said corporate headquarters from said electronic medical records system for managing said patient care system in accordance with said previous patient information. 8. The patient care system for providing health care to a patient of claim 7, wherein said corporate headquarters manages said patient care system in accordance with both said current patient information and said previous patient information. 9. The patient care system for providing health care to a patient of claim 3, wherein said electronic medical records system is in communication with said input device by way of an internet. 10. The patient care system for providing health care to a patient of claim 9, wherein said electronic medical records system is in communication with said clinician by way of said internet. 11. The patient care system for providing health care to a patient of claim 3, further comprising current encounter information received by said clinician from said electronic medical records system in response to said patient-i... | - | G06Q010/00 A61B005/00
US07309313 | B2 | 2007-12-18 | Vascular disease examining system and bypass vascular diagnosing device | 2002-06-21 | Disclosed are a vascular disease examination system capable of examining and diagnosing vascular diseases such as arterial obliteration by determining the feature quantities of blood flow velocity waveforms or blood pressure waveforms or blood flow rates, and a bypass vascular diagnosing system. A blood flow velocity or blood pressure at a target location of the body is measured A waveform analysis unit 4 determines the feature quantity of a blood flow waveform (or blood pressure waveform), for displaying on an output unit 5. The feature quantity includes a time constant, Fourier transform value, differentiated value, integrated value, rise/fall time, and sharpness or gradient of rise. Feature quantity of a blood flow velocity waveform (or blood pressure waveform) indicated in numeric value enables a correct examination/diagnosis. | 1. A vascular disease examination system, comprising: an equivalent constant calculation means for calculating blood vessel equivalent constants defining a relationship between blood flow velocity and blood pressure based on a blood flow velocity waveform signal and a blood pressure waveform signal output from a measurement system, which measures blood flow velocity values and blood pressure values, anda dynamic blood vessel condition calculation means for calculating blood flow velocity values under a virtual blood pressure condition, in which a load is exerted on a blood vessel using the equivalent constants to find a dynamic blood vessel condition. 2. A bypass vascular diagnosing system, comprising: an equivalent constant calculation means for calculating bypass blood vessel equivalent constants defining a relationship between blood flow velocity and blood pressure based on a blood flow velocity waveform signal and a blood pressure waveform signal output from a measurement system, which measures blood flow velocity values and blood pressure values, anda dynamic bypass vascular condition calculation means for calculating the blood flow velocity values under a virtual blood pressure condition, in which a load is exerted on a bypass blood vessel using the equivalent constants to find a dynamic bypass vascular condition. | Nihon University Tsukuba Technology Seed Co., Ltd. | A61B005/02 A61B008/00 A61B005/00
US07303531 | B2 | 2007-12-04 | Excisional biopsy devices and methods | 2004-03-08 | An excisional biopsy device includes a tubular member having a window near a distal tip thereof; a cutting tool, a distal end of the cutting tool being attached near the distal tip of the tubular member, at least a distal portion of the cutting tool being configured to selectively bow out of the window and to retract within the window; and a tissue collection device externally attached at least to the tubular member, the tissue collection device collecting tissue excised by the cutting tool as the biopsy device is rotated and the cutting tool is bowed. An excision al biopsy method for soft tissue includes the steps of inserting a generally tubular member into the tissue, the tubular member including a cutting tool adapted to selectively bow away from the tubular member and an external tissue collection device near a distal tip of the tubular member; rotating the tubular member; selectively varying a degree of bowing of the cutting tool; collecting tissue severed by the cutting tool in the tissue collection device; and retracting the tubular member from the soft tissue. The tubular member may include an imaging transducer and the method may include the step of displaying information received from the transducer on a display device and the step of varying the degree of bowing of the cutting tool based upon the displayed information from the imaging transducer. Alternatively, the imaging transducer may be disposed within a removable transducer core adapted to fit within the tubular member. | 1. A method of removing a tissue specimen from a patient, comprising the steps of: providing a device that includes a shaft having an outer surface that defines an outer perimeter, the device further including a tissue collection element coupled to the shaft;introducing the device into the patient;moving the tissue collection element to collect and encapsulate the tissue specimen such that the collected and encapsulated tissue specimen is disposed along the shaft and outside of the outer perimeter of the shaft, andremoving the device from the breast tissue with the collected specimen. 2. The method of claim 1, wherein the providing step is carried out such that the tissue collection element is configured to isolate the collected tissue specimen from the patient. 3. The method of claim 1, wherein the providing step is carried out such that the shaft defines a longitudinal shaft axis and wherein the longitudinal shaft axis does not intersect the collected tissue specimen. 4. The method of claim 1, wherein the providing step is carried out such that the device further includes a cutting element that is configured to cut the tissue specimen from the patient. | Rubicor Medical, Inc. | A61B005/00
US07590453 | B2 | 2009-09-15 | Collecting activity information to evaluate incontinence therapy | 2007-04-30 | A medical device delivers a therapy to a patient. The medical device may periodically determine an activity level of the patient, and associate each determined activity level with a current therapy parameter set. A value of at least one activity metric is determined for each of a plurality of therapy parameter sets based on the activity levels associated with that therapy parameter set. A list of the therapy parameter sets is presented to a user, such as a clinician, for evaluation of the relative efficacy of the therapy parameter sets. The list may be ordered according to the one or more activity metric values to aid in evaluation of the therapy parameter sets. Where values are determined for a plurality of activity metrics, the list may be ordered according to the one of the activity metrics selected by the user. | 1. A method comprising: monitoring a signal that varies as a function of patient activity;periodically determining an activity level of the patient based on the signal, wherein periodically determining an activity level comprises periodically determining a number of activity counts;associating each of the determined activity levels with a therapy parameter set used by a medical device to deliver a therapy to a patient to treat incontinence when the activity level was determined; anddetermining a value of an activity metric for each of a plurality of therapy parameter sets based on activity levels associated with the therapy parameter sets. 2. The method of claim 1, wherein determining a value of an activity metric comprises determining at least one of a mean or a median of activity levels associated with the therapy parameter set. 3. The method of claim 2, wherein determining a value of an activity metric comprises: comparing the at least one of the mean and the median activity level to at least one threshold; andselecting the activity metric value from a plurality of predetermined possible activity metric values based on the comparison. 4. The method of claim 1, wherein determining a value of an activity metric for a therapy parameter set comprises: comparing each of the activity levels associated with the therapy parameter set to a threshold value; anddetermining at least one of a percentage of time above the threshold and a percentage of time below the threshold. 5. The method of claim 1, wherein determining a value of an activity metric for a therapy parameter set comprises: comparing each of the activity levels associated with the therapy parameter set to a threshold value; anddetermining an average length of time that consecutively determined activity levels associated with the therapy parameter set were above the threshold. 6. The method of claim 1, wherein determining an activity metric value for each of a plurality of therapy parameter sets comprises determining an average number of activity counts per a unit of time for each of the plurality of therapy parameter sets based on the numbers of activity counts associated with the therapy parameter sets. 7. The method of claim 1, wherein periodically determining an activity level comprises periodically determining a value of at least one physiological parameter of the patient. 8. The method of claim 7, wherein periodically determining a value of a physiological parameter comprises periodically determining at least one of a heart rate, a respiration rate, respiratory volume, a core temperature or a muscular activity level. 9. The method of claim 1, further comprising presenting a list of the plurality of therapy parameter sets and activity metric values associated with the therapy parameter sets. 10. The method of claim 9, further comprising ordering the list of therapy parameter sets according to the associated activity metric values. 11. The method of claim 10, wherein ordering th... | Medtronic, Inc. | A61N001/36
US07505801 | B2 | 2009-03-17 | Apparatus and method for easing use of a spectrophotometric based noninvasive analyzer | 2007-08-30 | A placement guide apparatus with an improved hydration inducing plug used in coupling a noninvasive analyzer to a sampling site to determine analyte in the human body is disclosed. The hydration inducing plug includes at least one fluoropolymer that may be used as a coupling agent. The guide apparatus may further include an automated or semi-automated coupling fluid delivery system. Use of either of these couplers mitigates issues associated with related technology and enhances noninvasive analyte measurements, such as a near-IR diffuse reflectance based noninvasive glucose concentration analyzer. | 1. A placement guide used for coupling of an optical probe of an optically based noninvasive glucose concentration analyzer to a sample site of a skin sample, said optical probe comprising at least one optical incident member for delivering incident photons into the sample site and an optical collection member for collecting photons emerging from the sample site, said guide comprising: a mount having a contact surface at one end;an aperture, defined by said mount, which is adapted to receive said optical probe during use, wherein an area defined by said aperture comprises the sample site; anda hydration inducing plug covering said aperture, wherein an outer surface of said hydration inducing plug aligns with said contact surface of said mount, said outer surface adapted to be in proximate contact with the sample site during use;wherein said hydration inducing plug acts as an optical interface between said optical probe and the sample site when said optical probe is coupled into said aperture, andwherein said hydration inducing plug has an aperture formed in its center thereof, wherein upon said optical probe being coupled with said guide, said optical collection member of said optical probe is coupled into said aperture and is adapted to have direct contact with the sample site, while said optical incident member of said optical probe is adapted to maintain direct contact with a surrounding area of said hydration inducing plug. 2. The guide of claim 1, wherein said hydration inducing plug comprises a hydrophobic material. 3. The guide of claim 1, wherein said hydration inducing plug comprises a fluoropolymer material. 4. The guide of claim 1, wherein said hydration inducing plug comprises multiple layers. 5. The guide of claim 4, wherein each of said layers comprises its own physical properties. 6. The guide of claim 1, wherein said mount comprises a plurality of channels for delivery of a coupling fluid, each of said channels being connected to a coupling fluid reservoir, said coupling fluid spreading between the outer surface of said hydration inducing plug and the skin surface of the sample site during use. 7. The guide of claim 1, wherein said hydration inducing plug comprises a hydrophobic near-IR transmissive material from 1100 to 1900 nm. 8. The guide of claim 1, wherein said hydration inducing plug comprises a material index of refraction matched to said contact surface of said mount. | Sensys Medical, Inc. | A61B005/1455
US07313427 | B2 | 2007-12-25 | Laser diode optical transducer assembly for non-invasive spectrophotometric blood oxygenation | 2006-03-20 | A non-invasive near infrared spectrophotometric monitoring transducer assembly includes a housing member, which is adhered directly on a patient's skin. The housing member contains a prism coupled to a flexible and lightweight single core optical light guide, which provides a means of transferring narrow spectral bandwidth light from multiple distant laser diodes of different wavelengths by use of a multi-fiber optic light combining assembly. Different wavelengths are needed to monitor the level of blood oxygenation in the patient. The assembly also contains a planar light guide mounted on the prism located in the housing member, which light guide contacts the patient's skin when the housing member is adhered to the patient's skin. The light guide controls the spacing between the prism and the patient's skin, and therefore controls the intensity of the area on the patient's skin which is illuminated by the laser light. The housing member contains a photodiode assembly, which detects the infrared light at a second location on the skin to determine light absorption. The photodiode assembly is preferably shielded from ambient electromagnetic interference (EMI) by an optically transparent EMI attenuating window. This rigid window placed over the photodiode also provides a planar interface between the assembly and the skin, improving optical coupling and stability as well as reducing the capacitive coupling between skin and the photodiode resulting in further EMI attenuation. The housing may be associated with a disposable sterile hydrogel coated adhesive envelope, or pad, which when applied to the patient's skin will adhere the housing to the patient's skin. The transducer assembly will thus be reusable, and skin-contacting part of the device, i.e., the envelope or pad can be discarded after a single use. The assembly also includes a laser safety interlock means, which is operable to turn off the laser light output in the event that the assembly accidentally becomes detached from the patient's skin. | 1. An infrared spectrometric monitoring transducer, comprising: a light source operable to produce a light signal along a plurality of discrete wavelengths, mounted in a first pod;at least one light detector operable to receive light energy corresponding to the light signal, mounted in a second pod that is independent of the first pod;an electromagnetic interference shielding structure shielding the at least one light detector and mounted in the second pod such that light received by the at least one light detector must pass through the electromagnetic interference shielding structure; and a light-shielding flexible member extending between the first and second pods. 2. The transducer of claim 1, wherein the transducer includes a first and a second light detector, both mounted in the second pod. 3. The transducer of claim 1, wherein the light-shielding flexible member is a cable. | CAS Medical Systems, Inc. | A61B005/00
US20070293753 | A1 | 2007-12-20 | Radiometric Approach to Temperature Monitoring Using a Magnetic Resonance Scanner | 2004-07-07 | Disclosed is a method and system for acquiring absolute temperature imagery using an MR scanner. The method involves using the RF coil as a passive antenna, and performing radiometric measurements of the noise variance of the target within the field of view of the RF coil. The noise variance corresponds to the absolute temperature of the volume within the field of view of the RF coil. The room of the MR scanner is used for electromagnetic shielding during the acquisition of radiometric data. This method may be performed with minimal or no add-ons to existing MR scanner hardware. Disclosed are a method for calibrating an MR scanner for radiometric temperature measurements, and a method for acquiring and generating thermal imagery with a calibrated MR scanner. | 1. A system for generating thermal imagery using an MR scanner comprising: an RF coil; a tuning means connected to the RF coil; a pre-amp connected to the tuning means; a demodulator connected to the output of the pre-amp; a digitizer connected to the output of the demodulator; and a computer connected to the output of the digitizer, the computer having a computer readable medium encoded with a program for collecting noise signals detected by the RF coil, calculating a variance of the noise signals, and converting the variance to a temperature. 2. The system of claim 1, further comprising a means for steering a field of view of the RF coil. 3. The system of claim 1, further comprising: a main magnet substantially surrounding the RF coil; and a gradient magnet substantially surrounding the RF coil. 4. The system of claim 1, wherein the tuning means comprises: a network analyzer; and a non-magnetic variable capacitor. 5. A method for using an MR scanner to measure absolute temperature of a target volume, the method comprising the steps of: tuning an RF coil; collecting a plurality of signal data from the RF coil; determining a variance corresponding to the plurality of signal data; and converting the variance to an absolute temperature data. 6. The method of claim 5, further comprising the steps of: storing the absolute temperature data; and steering a field of view of the RF coil. 7. The method of claim 5, further comprising the steps of: retrieving the stored absolute temperature data; and displaying an image corresponding to the stored temperature data and the field of view of the RF coil. 8. The method of claim 5, wherein the step of converting the variance to an absolute temperature comprises the step of multiplying the variance by a calibration coefficient. 9. The method of claim 5, further comprising the step of setting a bandwidth, before the step of collecting a plurality of signal data. 10. The method of claim 5, further comprising the step of setting a center frequency before the step of tuning an RF coil. 11. The method of claim 5, wherein the step of determining a variance corresponding to the plurality of signal data comprises the step of histogramming the plurality of signal data. 12. The method of claim 5, further comprising the step of setting a number of samples corresponding to the plurality of signal data. 13. The method of claim 5, wherein the step of collecting a plurality of signal data comprises the step of removing outlier data from the plurality of signal data. 14. A method for calibrating an MR scanner for measuring absolute temperature of a target volume, the method comprising the steps of: placing a first phantom having a first temperature within a field of view of an RF coil; tuning the RF coil; collecting a first plurality of signal data from the RF coil; determining a first variance corresponding to the first plurality of signal data; placing a second phantom having a second temperatu... | - | A61B005/05
US20070232941 | A1 | 2007-10-04 | System, apparatus, and method for imaging and treating tissue | 2006-10-26 | A catheter for treating and imaging tissue within a patient's body includes a distal portion having a tissue grasper in the form of a vacuum recess, with a close-up imaging device positioned adjacent or within the vacuum recess. The close-up imaging device provides imaging signals for imaging the tissue in front of the vacuum recess. The close-up imaging device may be in the form of an ultrasound transducer, which may be a linear or 2-dimensional array. The close-up imaging device may include imaging elements positioned around the axis of the catheter, and/or positioned on opposing sides of the tissue grasper. Another imaging device may be provided to provide “distant” images of the treatment area, with the close-up images and distant images provided to a user via one or more display screens. A tissue connector is positioned at the distal portion of the catheter. | 1. A method of treating tissue, the method comprising: providing a catheter device having a proximal end, a distal end, at least one vacuum recess near the distal end, a first imaging apparatus near the distal end, the first imaging apparatus positioned within or adjacent the vacuum recess, and a connector near the distal end; advancing the catheter through a patient's circulatory system to position the distal end and first imaging apparatus adjacent the tissue to be treated; collecting a first set of imaging data, wherein the first set of imaging data is collected from the tissue to be treated, and the first set of imaging data is collected via the first imaging apparatus; providing a first image of the tissue to be treated using the first set of imaging data; applying a vacuum to the first vacuum recess to stabilize a first tissue portion; and securing the connector to the first tissue portion. 2. The method of claim 1, wherein the tissue to be treated is on or in a body organ, and the method further comprises: providing a second imaging apparatus, the second imaging apparatus positioned away from the catheter device; and collecting a second set of imaging data, wherein the second set of imaging data is collected from the body organ, and the second set of imaging data is collected via the second imaging apparatus. 3. The method of claim 2, further comprising: providing a second image of the tissue to be treated using the second set of imaging data. 4. The method of claim 3, wherein the first image of the tissue to be treated is presented on a first display, and the second image of the tissue to be treated is presented on a second display. 5. The method of claim 3, wherein the first image and the second image of the tissue to be treated are both presented on a first display. 6. The method of claim 1, whereby the first imaging apparatus is positioned within the vacuum recess, the connector comprises suture attached to a needle, and the needle is configured to pass across at least a portion of the vacuum recess and in front of the first imaging apparatus, and wherein the step of securing the connector to the first tissue portion comprises passing the needle across the portion of the vacuum recess and in front of the first imaging apparatus, whereby the needle can be imaged by the first imaging apparatus. 7. A device for treating tissue, the device comprising: an elongated body having a proximal end and a distal end; a tissue grasper positioned near the distal end of the elongated body; and an imaging apparatus positioned within or adjacent the first tissue grasper. 8. The device of claim 7, wherein the tissue grasper comprises a vacuum recess. 9. The device of claim 8, wherein the imaging apparatus comprises a first imaging element positioned within the vacuum recess. 10. The device of claim 9, wherein the device further comprises: a first needle configured to penetrate tissue held by the tissue grasper, wherein the first n... | - | A61B005/02
US20070239281 | A1 | 2007-10-11 | FEMUR HEAD CENTER LOCALIZATION | 2007-01-10 | A method for localizing a femur head center of a knee using only a marker array attached to a tibia, wherein the knee is modeled as a joint having at least one degree of freedom includes: using a geometrical model to describe kinematical behavior of the joint, said geometrical model including joint elements and a geometrical description of a position and orientation of the joint elements; acquiring a range of motion of the tibia with a tracking system, wherein the femur head center is fixed relative to the tibia; calculating positions and orientations of the geometrical model to fit the acquired range of motion; and calculating a location of the femur head center from the calculated positions and/or orientations. | 1. A method for localizing a femur head center of a knee using only a marker array attached to a tibia, wherein the knee is modeled as a joint having at least one degree of freedom, comprising: using a geometrical model to describe kinematical behavior of the joint, said geometrical model including joint elements and a geometrical description of a position and orientation of the joint elements; acquiring a range of motion of the tibia with a tracking system, wherein the femur head center is fixed relative to the tibia; calculating positions and orientations of the geometrical model to fit the acquired range of motion; and calculating a location of the femur head center from the calculated positions and/or orientations. 2. The method of claim 1, wherein the joint elements are primitive joint elements. 3. The method according to claim 1, wherein acquiring a range of motion includes bringing the tibia to a position that restricts at least one degree of movement of the knee joint such that the knee joint has only a single degree of freedom, and moving the femur and/or the tibia to move the knee. 4. The method according to claim 1, further comprising navigating the knee via the tibia marker array. 5. The method according to claim 1, further comprising moving the tibia, femur and/or knee to a fixed or reproducible flexing position to restrict at least one degree of movement of the knee. 6. The method according to claim 1, wherein calculating positions and orientations includes determining a position of the knee joint or of the joint elements of the knee joint relative to the tibia marker array. 7. A computer program embodied on a computer readable medium for localizing a femur head center of a knee using only a marker array attached to a tibia, wherein the knee is modeled as a joint having at least one degree of freedom, comprising: code that use a geometrical model to describe kinematical behavior of the joint, said geometrical model including joint elements and a geometrical description of a position and orientation of the joint elements; code that acquires a range of motion of the tibia with a tracking system, wherein the femur head center is fixed relative to the tibia; and code that calculates positions and orientations of the geometrical model to fit the acquired range of motion; code that calculates a location of the femur head center from the calculated positions and/or orientations. 8. A method for localizing a femur head center of a knee using only a marker array attached to a tibia, wherein the knee is modeled as a joint having at least one degree of freedom, comprising: modeling the knee joint as a kinematical chain; calculating a distance di such that lines of movement of a point having the distance di from the knee joint or from the joint element closest to the femur head center coincide in a single point, wherein the single point is considered as the femur head center. 9. The method according to claim 8, further compri... | BRAINLAB AB | A61F002/38 A61B005/05
US20070270661 | A1 | 2007-11-22 | Method and apparatus for monitoring blood flow to the hip joint | 2006-03-28 | Devices, systems and methods for performing arthroscopic evaluations and procedures in and near the hip joint are provided. An arthroscopic probe having a Doppler probe disposed on a movable tip portion is useful for determining blood flow and for identifying vascular structures. An arthroscopic probe having a Doppler probe and a radiofrequency (RF) source disposed on a movable tip portion provides further useful features including the ability to perform cauterization, tissue ablation, and other RF procedures. The devices, systems, and methods are effective to assist an operating surgeon in the assessment of femoral head blood supply before, during, and after procedures involving the hip joint and optionally to provide for RF procedures in concert with such assessments of blood flow. The devices, systems, and methods of the present invention aid in arthroscopic procedures, and are useful in reducing the risk of iatrogenic hip joint avascular necrosis (AVN). | 1. An arthroscopic probe for a hip procedure having a shaft with a longitudinal axis defining a proximal direction, a distal direction and radial directions perpendicular to said longitudinal axis, a handle portion with a proximal end and a control element disposed at a proximal end of said shaft, said shaft having a tip portion with a distal tip and a Doppler transducer effective for detecting blood flow in a blood vessel, the distance between said distal tip and said handle proximal end defining a probe length, said control element being operably connected with said tip portion, the tip portion being movable with respect to said longitudinal axis at a deflection angle to the shaft, said deflection angle being controllable by the control element. 2. The arthroscopic probe of claim 1, wherein said deflection angle is between about 0° and about 170°. 3-4. (canceled) 5. The arthroscopic probe of claim 1, wherein said deflection angle is between about 0° and about 90°. 6. (canceled) 7. The arthroscopic probe of claim 1, wherein said handle is disposed at least partially along a radial direction, said handle radial direction defining a downward direction, and wherein said tip is configured to be able to move in said downward direction. 8-12. (canceled) 13. The arthroscopic probe of claim 1, wherein said tip portion has a flexible region proximal to said distal tip, and said shaft portion has a supporting shaft portion adjacent said flexible region of said tip portion, wherein said tip portion is movable when at least part of said flexible region moves with respect to said supporting shaft portion, the distance between the distal tip of said probe and the supporting shaft portion defining a tip length. 14. The arthroscopic probe of claim 13, wherein said tip length is between about 2 mm and about 75 mm. 15-16. (canceled) 17. The arthroscopic probe of claim 13, wherein said tip length is between about 15 mm and about 25 mm. 18. The arthroscopic probe of claim 1, wherein said tip portion has a substantially circular cross-sectional shape, said circular cross-sectional shape having a tip diameter. 19. The arthroscopic probe of claim 18, wherein said tip diameter is between about 2 mm and about 20 mm. 20. (canceled) 21. The arthroscopic probe of claim 18, wherein said tip diameter is between about 4 mm and about 8 mm. 22. The arthroscopic probe of claim 1, wherein said tip portion has a substantially elliptical cross-sectional shape, said elliptical cross-sectional shape having a larger elliptical diameter and a smaller elliptical diameter. 23. The arthroscopic probe of claim 22, wherein said larger elliptical diameter is between about 3 mm and about 10 mm and said smaller elliptical diameter is between about 1 mm and about 8 mm. 24. The arthroscopic probe of claim 22, wherein said larger elliptical diameter is between about 4 mm and about 8 mm and said smaller elliptical diameter is between about 2 mm and about 6 mm. 2... | - | A61B005/00
US20070287359 | A1 | 2007-12-13 | Diagnostic Sensor | 2004-03-30 | An object of the present invention is to provide a diagnostic sensor and a diagnostic system capable of easily detecting abnormality in a human body by a simple apparatus without using a conventional testing method of removing a part of tissues and/or taking blood, which gives pain to the patient, and examining the part of tissues and/or blood under a microscope for long time. ;A diagnostic sensor of the present invention includes: detecting means (2) for detecting any of various pathogens existing in a part of a living body and/or body fluid of the living body or a gas emitted from the living body, or an antigen (S) or ligand corresponding to abnormality or disease; and signal generating means (semiconductor integrated circuit 1) for generating a signal when the detecting means (2) detects any of the pathogens, antigen (S), or ligand. In the diagnostic sensor (A) of the present invention or a diagnostic system (B) of the present invention using the diagnostic sensor, an electric change is generated when a pathogen, antigen (S), or ligand as a cause of development of odor at the time of abnormality, so that by checking a signal from the sensor, the presence or absence of abnormality can be easily determined. Thus, abnormality in a human body can be detected without removing a part of tissues and/or taking blood, which gives pain to the patient. | 1. A diagnostic sensor comprising: detecting means for detecting any of various pathogens existing in a part of a living body and/or body fluid of the living body or a gas emitted from the living body, or an antigen or ligand corresponding to abnormality or disease; and signal generating means for generating a signal when the detecting means detects any of the pathogens, antigen, or ligand. 2. The diagnostic sensor according to claim 1, wherein the detecting means is formed by applying or attaching an antibody or protein on or near an integrated circuit formed on a semiconductor substrate, a part to which the antibody or protein is applied or attached and the integrated circuit are electrically connected to each other via a conductor, the signal generating means is formed in the integrated circuit, and when a surface acoustic wave current which is generated when the antibody and the antigen bind to each other or the protein and the ligand bind to each other is transmitted via the conductor to the integrated circuit, a signal corresponding to the surface acoustic wave current is transmitted to the outside of the integrated circuit. 3. A diagnostic system using the diagnostic sensor according to claim 1, comprising: signal amplifying means for amplifying a signal generated by the diagnostic sensor; storing means for storing, as a base signal, a signal generated when the diagnostic sensor does not detect a pathogen, antigen, or ligand; control means; and display means, wherein the control means compares a signal generated by the diagnostic sensor with the base signal stored in the storing means, thereby detecting whether or not the signal generated by the diagnostic sensor is a signal generated in the case where a pathogen, antigen, or ligand is detected. 4. A diagnostic system using the diagnostic sensor according to claim 1 and a computer network, comprising: reading means provided on a patient side, for reading a signal generated by the diagnostic sensor and generating an electric signal; a patient-side computer for sending the electric signal from the reading means to the network; and a diagnosing-side computer for receiving the signal from the reading means sent via the network, wherein the diagnosing-side computer comprises: storing means for pre-storing, as a base signal, a signal generated by the reading means in the case where the diagnostic sensor does not detect a pathogen, antigen, or ligand; comparing means for comparing the signal sent via the network with the base signal; and determining means for determining the state of the patient side corresponding to the signal sent via the network on the basis of an output signal of the comparing means. 5. A brassiere formed in such a manner that a housing part for housing the diagnostic sensor according to claim 1 is formed, and in the case where abnormality occurs in a mamma, an antigen or ligand as a cause of the abnormality is detected by the diagnostic sensor in the housing par... | PIXEN INC. | A61B005/04 C12M001/34 G06G007/48
US20070258888 | A1 | 2007-11-08 | Contrast Agent for Medical Imaging Techniques and Usage Thereof | 2004-11-09 | A contrast agent for medical imaging techniques is described, comprising particles consisting of at least a core, the core comprising at least an oxide, mixed oxide, or hydroxide of specific elements. The particles optionally comprise shells containing or consisting of precious metal, radioactive isotopes, bio-compatibility agents, and/or antibodies. The applied imaging techniques comprise in particular magnetic resonance tomography (MRI), magnetic particle imaging, positron emission tomography (PET), single photon emission computed tomography (SPECT), computed tomography (CT), and ultrasound (US). | 1. A contrast agent for medical imaging techniques, comprising particles (1) consisting of at least a core (2), the core (2) comprising at least an oxide, mixed oxide, or hydroxide of at least one element selected from the group consisting of Mg, Ca, Sr, Ba, Y, Lu, Ti, Zr, Hf, La, Ce, Pr, Nd, Sm, Eu, Gd, Tb, Dy, Ho, Er, Tm, Yb, Mo, W, Mn, Fe, Co, Ni, Cu, Zn, Cd, Si, and Bi. 2. The contrast agent according to claim 1, wherein the core (2) comprises MO, M(OH)2, M2O3 or M(OH)3 and M=Ca, Sr, Ba, Y, La, Ce, Pr, Nd, Sm, Eu, Gd, Tb, Dy, Ho, Er, Tm, Yb, Lu, or Bi, or a mixture thereof. 3. The contrast agent according to claim 1, wherein the core (2) comprises Gd2O3, Gd(OH)3, (Gd,M)2O3, (Gd,M)(OH)3 and M=Y, La, Ce, Pr, Nd, Sm, Eu, Tb, Dy, Ho, Er, Tm, Yb, Lu or Bi, or a mixture thereof. 4. The contrast agent according to claim 1, wherein the core (2) comprises Gd2O3, Gd(OH)3, (Gd,Bi)2O3 or (Gd,Bi)(OH)3, or a mixture thereof. 5. The contrast agent according to claim 1, wherein the core (2) comprises M′M″O4(M′=Gd, Bi, Fe; M″=P, Nb, Ta) or M′2M″2O7(M′=Gd, Bi, Fe; M″=Si, Ti, Zr, Hf) or M′2M″O5(M′=Gd, Bi, Fe; M″=Si, Ti, Zr, Hf) or M′4 (M″O4)3(M′=Gd, Bi, Fe; M″=Si, Ti, Zr, Hf) or M′2(M″O4)3(M′=Gd, Bi, Fe; M″=Mo, W) or M′2M″O6(M′=Gd, Bi, Fe; M″=Mo, W), or a mixture thereof. 6. The contrast agent according to claim 5, wherein the core (2) contains 98Mo as lattice material and/or the lattice is doped with 98Mo. 7. The contrast agent according to claim 6, wherein the amount of doping ranges between 0.01 and 50 mol-%. 8. The contrast agent according to claim 5, wherein the core (2) comprises one of the formulations selected from the group consisting of GdPO4:Mo (1.0 mol-%), Gd2Si2O7:Mo(5.0 mol-%), or Gd2(WO4)3:Mo(10 mol-%). 9. The contrast agent according to claim 1, wherein the core (2) comprises at least one of the group consisting of elementary Fe, γ-Fe2O3, Fe3O4, a ferrite material with spinel-, garnet-, or magnetoplumbite-structure, or any other hexagonal ferrite structure. 10. The contrast agent according to claim 9, wherein the spinel-structure is formed of MFe2O4 and M=Mn, Co, Ni, Cu, Zn, or Cd. 11. The contrast agent according to claim 9, wherein the garnet-structure is formed of M3Fe5O12 and M=Y, La, Ce, Pr, Nd, Sm, Eu, Gd, Tb, Dy, Ho, Er, Tm, Yb, or Lu. 12. The contrast agent according to claim 9, wherein the magnetoplumbite-structure is formed of MFe12O19 and M=Ca, Sr, Ba, or Zn. 13. The contrast agent according to claim 9, wherein the hexagonal ferrite-structure is formed of Ba2M2Fe12O22 mit M=Mn, Fe, Co, Ni, Zn, or Mg. 14. The contrast agent according to claim 9, wherein the core (2) is additionally doped with Mn, Co, Ni, Cu, Zn, or F. 15. The contrast agent according to claim 14, wherein the amount of doping ranges between 0.01 and 5.00 mol-%. 16. The contrast agent according to claim 1, wherein the particle (1) further comprises at least one optional shell (3-5) on the core (2). 17. The contrast agent according to claim... | - | A61K051/12 A61B005/055 A61B008/13 A61K049/04 A61K049/06
US07289857 | B2 | 2007-10-30 | Data analysis system and method | 2004-03-12 | Data from a monitoring system is analyzed for monitoring characteristics of a dynamic system. Characteristic data in respect of a dynamic system is monitored and provided with at least one known normal state. Characteristic data is received from a monitoring system and confirmation information from an operator when the dynamic system is in a known normal state. A normality model is derived including comprising data indicative of known normal states in response to received characteristic data and confirmation information. Future characteristic data is predicted from the normality model a difference function is provided indicating an acceptable difference between predicted and received characteristic data. Predicted characteristic data is compared with received characteristic data in conjunction with the difference function and an abnormality signal is produced if the difference exceeds the difference function. | 1. An analysis system for analyzing data from a monitoring system for monitoring at least one characteristic of a dynamic system, said monitoring system providing characteristic data in respect of the dynamic system, the dynamic system having at least one known normal state, the analysis system comprising: first input means for receiving characteristic data from the monitoring system indicative of a state of the dynamic system;second input means for receiving confirmation information from an operator in an event that said operator considers the dynamic system to be in a known normal state, said confirmation information being associated with said characteristic data, and said confirmation information indicating that said operator considers the dynamic system to be in a known normal state;normality modelling means arranged to derive a normality model in response to received characteristic data and confirmation information, the normality model comprising data indicative of one or more known normal states;prediction generating means arranged to predict future characteristic data from data in the normality model;difference function providing means arranged to provide a difference function, said difference function being indicative of an acceptable difference between predicted future characteristic data and received characteristic data; andcomparison means arranged to compare predicted future characteristic data with received characteristic data in conjunction with the difference function, and to produce an abnormality signal if the difference between the predicted future characteristic data and the received characteristic data exceeds the difference function. 2. An analysis system for analyzing data from a monitoring system for monitoring at least one characteristic of a dynamic system, said monitoring system providing characteristic data in respect of the dynamic system, the dynamic system having at least one known normal sequence of states, the analysis system comprising: first input means for receiving characteristic data from the monitoring system indicative of a state of the dynamic system;second input means for receiving confirmation information from an operator in an event that said operator considers the dynamic system to be in a known normal state, said confirmation information being associated with said characteristic data, and said confirmation information indicating that said operator considers the dynamic system proceeds according to a known normal sequence of states;normality modelling means arranged to derive a normality model in response to received characteristic data and confirmation information, the normality model comprising data indicative of one or more known normal sequences of states;prediction generating means arranged to predict future characteristic data from data in the normality model;difference function providing means arranged to provide a difference function, said difference function being indicative of an acceptable d... | British Telecommunications public limited company | G05B013/02 G06F015/18 G06F015/00 A61B005/00
US07292704 | B2 | 2007-11-06 | Noise attenuating headset | 2003-11-26 | Systems and techniques are disclosed for a headset that may be used in an audio system used in a magnetic field. In one aspect, the system includes an inner set portion adapted to fit into an ear canal. A pneumatic port is disposed in the hole to couple audible sounds to the ear canal. The system may include a non-magnetic transducer coupled to the pneumatic port. The system also may include a fiber-optic microphone to couple sound from a user of the headset. Other techniques provide a stethoscope-type yoke to couple the pneumatic port and the fiber-optic antenna to the non-magnetic transducer. | 1. A magnetically inert headset comprising: an ear cup;an outer set portion disposed in the ear cup, and adapted to cover an ear;an inner set portion disposed in the outer set portion, including an ear insert adapted to fit into an ear canal and having a through-hole; anda pneumatic port disposed in the hole in the ear insert to couple audible sound waves to the ear canalwherein the ear cup has a removable piece adapted to provide access to the ear insert and pneumatic port. 2. The headset of claim 1 comprising a stethoscope-type yoke to couple the pneumatic port to a non-magnetic audio transducer. 3. The headset of claim 2 comprising an adapter coupled to the outer set portion and having a substantially conical opening to receive and to guide an end of the pneumatic port into the stethoscope-type yoke. 4. The headset of claim 2 wherein the non-magnetic audio transducer comprises a piezoelectric transducer. 5. The headset of claim 2 wherein the non-magnetic audio transducer comprises an electrostatic transducer. 6. The headset of claim 2 comprising a non-magnetic microphone coupled to the outer set portion. 7. The headset of claim 6 wherein the non-magnetic microphone comprises a fiber-optic microphone. 8. The headset of claim 6 wherein the non-magnetic microphone comprises a piezoelectric microphone. 9. The headset of claim 4 comprising a non-magnetic microphone coupled to the outer set portion. 10. The headset of claim 9 wherein the non-magnetic microphone comprises a fiber-optic microphone. 11. The headset of claim 9 wherein the non-magnetic microphone comprises a piezoelectric microphone. 12. The headset of claim 1 wherein the removable piece is adavted to provide access to the ear canal. 13. The headset of claim 1 comprising a non-magnetic acoustic driver coupled to the pneumatic port. 14. The headset of claim 13 comprising a non-magnetic microphone. 15. The headset of claim 14 wherein the non-magnetic microphone comprises a fiber-optic microphone. 16. The headset of claim 14 wherein the non-magnetic microphone comprises a piezoelectric microphone. 17. The headset of claim 16 wherein the ear cup has a removable piece to provide access to the ear insert and pneumatic port. 18. The headset of claim 16 comprising a non-magnetic audio transducer coupled to the pneumatic port. 19. The headset of claim 18 wherein the non-magnetic audio transducer comprises a piezoelectric transducer. 20. The headset of claim 18 wherein the non-magnetic audio transducer comprises an electrostatic transducer. 21. The headset of claim 1 wherein the ear insert is adapted to substantially conform to the ear canal. 22. A non-magnetic headset system comprising: an audio transducer; a non-magnetic headset including an ear insert having a through-hole and adapted to fit into an ear canal; a pneumatic port disposed in the hole in the ear insert to receive audible sound waves from the audio transducer; and an ear cup including a removable piece adapted t... | - | H04R025/00 A61B005/05
US07826893 | B2 | 2010-11-02 | Method and apparatus for generating a template for arrhythmia detection and electrogram morphology classification | 2007-06-04 | An implantable medical device and associated method for automatically generating morphology templates during fast cardiac rhythms, confirming a provisional template as a confirmed template, and using the confirmed template to classify subsequent detected arrhythmias. A provisional SVT template may be created during a fast ventricular rate and activated as a confirmed SVT template upon verification that the fast rate was due to an SVT. The confirmed SVT template may be used to discriminate SVT from VT/VF. | 1. A method of discriminating with a medical device among individual ones of a plurality of cardiac complexes of a heart of a patient, comprising the steps of: detecting a fast cardiac rate wherein the plurality of cardiac complexes are occurring at a rate corresponding to an arrhythmia detection interval;sensing the plurality of cardiac complexes during the fast cardiac rate;iteratively comparing each individual one of the plurality of cardiac complexes with each other one of the plurality of cardiac complexes to obtain a plurality of comparisons, each individual one of the plurality of comparisons corresponding to one of the plurality of cardiac complexes;identifying one of the plurality of cardiac complexes as being representative of the plurality of cardiac complexes based, at least in part, on the plurality of comparisons; andpresenting the one of the plurality of cardiac complexes representative of the plurality of cardiac complexes to a user. 2. The method of claim 1, wherein the iteratively comparing step comprises: transforming each of the plurality of cardiac complexes into a plurality of corresponding signal wavelet coefficients;identifying higher amplitude ones of each of the plurality of corresponding signal wavelet coefficients;wherein each of the plurality of comparisons are based, at least in part, on comparisons of the higher amplitude ones of each of the plurality of signal wavelet coefficients. 3. The method of claim 2, wherein transforming each of the plurality of cardiac complexes comprises transforming each of the plurality of cardiac complexes using a wavelet transform to obtain the plurality of corresponding signal wavelet coefficients. 4. The method of claim 1, further comprising: identifying the fast cardiac rate as a supraventricular tachycardia;identifying the one of the plurality of cardiac complexes representative of the plurality of cardiac complexes as a supraventricular tachycardia template based, at least in part, on the fast cardiac rate being a supraventricular tachycardia. 5. A method for monitoring heart rhythms comprised of a plurality of cardiac complexes with a medical device, comprising the steps of: detecting a fast cardiac rate based, at least in part, on the plurality of cardiac complexes occurring at a rate corresponding to an arrhythmia detection interval;sensing first individual ones of the plurality of cardiac complexes during the fast cardiac rate;iteratively comparing each individual one of the first individual ones of the plurality of cardiac complexes with each other one of the first individual ones of the plurality of cardiac complexes to obtain a first plurality of comparisons, each individual one of the first plurality of comparisons corresponding to one of the first individual ones of the plurality of cardiac complexes;identifying one of the first individual ones of the plurality of cardiac complexes as being representative of the first individual ones of the plurality of cardiac comple... | Medtronic, Inc. | A61B005/04 A61B005/0472
US07481819 | B2 | 2009-01-27 | Compact multi-use lancing device | 2005-03-02 | A multi-use micro-sampling or lancing device (10) having an outer housing (12), a lancet holder (32) that engages a lancet (30) and constrains the lancet along a controlled and predefined path of travel during the lancing stroke, and a drive mechanism with a pair of opposed, off axis torsion springs (80,82) working in tandem to drive and return the lancet holder through its lancing stroke. | 1. A lancing device comprising: a housing having first and second spring axles and at least one linear guide surface extending between the first and second spring axles;a lancet holder for holding a lancet and mounted for reciprocal translation along a linear lancing stroke path, the lancing stroke path being defined by the at least one linear guide surface of the housing; anda drive mechanism comprising a pair of torsion springs for propelling the lancet holder along the linear lancing stroke path, each of the pair of torsion springs having a coil portion carried on one of the first and second spring axles and being positioned laterally offset from the lancing stroke path of the lancet holder. 2. The lancing device of claim 1, wherein the housing has a width comparable to the length of the housing. 3. The lancing device of claim 1, further comprising a trigger to trigger the lancing stroke. 4. The lancing device of claim 3, wherein the lancet holder is barbed to hold the lancet holder in a ready position, ready for triggering. 5. The lancing device of claim 4, wherein the barbed lancet holder comprises compression arms each having at least one chamfered barb, and wherein the trigger engages the chamfered barbs to trigger the lancing stroke. 6. The lancing device of claim 1, wherein the pair of torsion springs comprises a drive spring for advancing the lancet holder along the lancing stroke and a return spring for retracting the lancet holder. 7. The lancing device as claimed in claim 1, wherein the housing is about twice as long as a lancet used therein. 8. A lancing device, comprising: a housing defining a linear guide path and having first and second spring axles positioned generally opposite the linear guide path from one another; anda drive mechanism within the housing for driving a lancet along a linear lancing stroke established by the linear guide path, the drive mechanism comprising:a carrier for releasably retaining the lancet;a first torsion spring having a coil portion mounted on the first spring axle for urging the lancet from an initial position into an extended position wherein a portion of the lancet protrudes out of the compact housing; anda second torsion spring having a coil portion mounted on the second spring axle for retracting the lancet back into the housing. 9. The lancing device of claim 8, further comprising a trigger for triggering the drive mechanism. 10. The lancing device of claim 8, wherein the length of the housing is between about two and four times the length of the lancet used therein. 11. A lancing device, comprising: a compact, non-elongated housing having first and second spring axles and defining a linear guide path between the first and second spring axles, said housing further defining a lancet opening aligned with the linear guide path;a drive mechanism for movably supporting a lancet along a lancing stroke constrained by the linear guide path between a retracted position within the housing and... | Facet Technologies, LLC | A61B017/32
US07294785 | B2 | 2007-11-13 | Patient cable for medical measurements | 2004-06-18 | The invention relates to a patient cable for medical measurements performed in connection with Magnetic Resonance Imaging (MRI). In order to eliminate the risk of thermal injuries without compromising the signal-to-noise ratio more than what is required for patient safety, the patient cable comprises two successive cable elements having different resistance characteristics. The second cable element, which is connected by the first cable element to the patient, has a total resistance increased from a normal high-conductivity resistance value of a patient cable to suppress antenna resonances in the second cable element. The first cable element, which is connected to the electrodes on the skin of the patient, has a total resistance substantially greater than that of the second cable element to prevent electromagnetically induced currents from flowing to the patient and to prevent excessive heating of the cable by electromagnetic induction. | 1. A patient cable for use with magnetic resonance imaging apparatus generating an imaging field in which a patient is placed for imaging purposes, the patient cable conducting a bio-electric signal from a first end of the cable to a second end of the cable, the bio-electric signal being obtained from a patient electrode connectable to the first end of the patient cable and being supplied to apparatus connectable to the second end of the patient cable, said patient cable minimizing attenuation of the conducted bio-electric signal while suppressing the inductive generation of current and an RF antenna resonance effect in the patient cable during imaging thereby to minimize a risk of injury to the patient, the patient cable comprising: a first elongated cable element having a first cable element end and a second cable element end, said first cable element end of said first cable element comprising said first end of the patient cable, said first cable element being in the magnetic resonance imaging apparatus when the patient is placed in the magnetic resonance imaging apparatus for imaging; anda second elongated cable element having a first cable element end and a second cable element end, said first cable element end of said second cable element being connected to the second cable element end of said first cable element, said second cable element end of said second cable element comprising the second end of the patient cable, said second cable element being generally outside the magnetic resonance imaging apparatus when the patient is placed in the magnetic resonance imaging apparatus for imaging;said second cable element having a total resistance between its first and second ends sufficient to suppress an RF antenna resonance effect in the second cable element but insufficient to suppress inductively generated currents during magnetic resonance imaging, and said first cable element having a total resistance between its first and second ends substantially greater than that of the second cable element to suppress inductively generated currents, the patient cable minimizing both attenuation of the bio-electric signal and injury risks to the patient. 2. A patient cable according to claim 1, wherein the total resistance of the first cable element is within the range of 10 to 100 kOhms. 3. A patient cable according to claim 2, wherein the total resistance of the first cable element is within the range of 15 to 60 kOhms. 4. A patient cable according to claim 1, wherein the total resistance of the second cable element is within the range of 70 ohms to 3 kOhms. 5. A patient cable according to claim 4, wherein the total resistance of the second cable element is within the range of 0.5 kOhms to 2 kOhms. 6. A patient cable according to claim 1, wherein the length of the first cable element is shorter than that of the second cable element. 7. A patient cable according to claim 1, wherein the second cable element end of the first cable element and the fir... | GE Healthcare Finland Oy | H01R009/05 A61B005/05
US07305990 | B2 | 2007-12-11 | Mouth guard and kit | 2004-12-20 | A user-fabricated mouth guard wherein the user's teeth and gums are not directly exposed to the uncured mouth guard material. The uncured mouth guard material is pliant at room temperature and does not have to be heated to form and shape the mouth guard. The cured mouth guard can be pliant or rigid at room temperature. A kit and a method of forming the mouth guard are also disclosed. | 1. A kit for forming a mouth guard, said kit comprising: a thin-walled container, wherein the thin walled container is a u-shaped bag, for holding a curable resin;a curable resin; anda tray,wherein the tray is sized to substantially correspond to a person's upper maxillary arch andwherein the u-shaped bag is sized to substantially fit on the tray. 2. The kit of claim 1, wherein the u-shaped bag comprises a polyethylene film. 3. The kit of claim 2, wherein the polyethylene film has a thickness of between about 0.0001 and about 0.001 inches. 4. The kit of claim 1, wherein the u-shaped bag is stuffed with fibrous fillers. 5. The kit of claim 1, wherein the curable resin comprises a two-part resin. 6. The kit of claim 5, wherein the two-part resin comprises a silicone part and a catalytic silicone curing agent part. 7. The kit of claim 6, further comprising a device for delivering the two-part resin. 8. The kit of claim 7, wherein the device comprises separate chambers for each part of the two-part resin, mixing means for mixing the two parts together, and delivery means for delivering the mixed parts to the container. 9. The kit of claim 8, wherein the device comprises a dual cartridge syringe. 10. The kit of claim 6, wherein the two parts are in a ratio of about 1 to about 1 by volume. 11. The kit of claim 1, wherein the u-shaped bag comprises a filling neck. | Den-Mat Corporation | A61F005/56 B65D025/08 B28B007/28 C04B028/26 A61B005/00 A61C009/00
US07744542 | B2 | 2010-06-29 | Implanted air passage sensors | 2006-04-20 | A physiological sensor is located within the airway of the subject's body, such as for measuring barometric pressure and communicating this value to a blood pressure or other monitoring device, which can derive gauge pressure using the barometric pressure and a measured absolute pressure within the body. The physiological sensor may also detect one or more other physiological parameters such as air flow, sound, or a chemical property. It may be anchored within the airway with the ability to communicate wirelessly to one or more other medical devices, such as an implanted cardiac function management device. Methods of use are also described. | 1. A system comprising: an implantable medical device;a first sensor module separate from and unattached to the implantable medical device, at least a portion of which is adapted to reside within an airway of a subject's body, wherein the first sensor module comprises: a first detector configured to detect an external air pressure;a communication module, coupled to the first detector, the communication module configured to transmit information about the external air pressure to the implantable medical device; andan energy storage device, coupled to at least one of the first detector and the communication module; andan anchor, attached to the first sensor module, the anchor configured to fixate at least a portion of the first sensor module within the airway; andan absolute physiological pressure sensor module, at least a portion of which is adapted to reside within a circulatory system of the body, wherein the absolute physiological pressure sensor module comprises: an absolute physiological pressure detector configured to detect an absolute pressure;a communication module, coupled to the absolute physiological pressure detector, configured to transmit information about the absolute pressure to the implantable medical device;an energy storage device, coupled to at least one of the absolute physiological pressure detector and communication module; andan anchor configured to fixate at least a portion of the absolute physiological pressure detector within the circulatory system; andwherein the implantable medical device includes a communication module configured to receive information about the external air pressure from the communication module of the first sensor module and information about the absolute pressure from the communication module of the absolute physiological pressure sensor module, the implantable medical device including a processor configured to derive a gauge pressure using the external air pressure and the absolute pressure. 2. The system of claim 1, including a processor to receive information about the external air pressure and the absolute pressure and to provide a responsive indication of hypertension. 3. The system of claim 1, wherein the communication module of the implantable medical device is configured to wirelessly receive information about the external air pressure from the communication module of the first sensor module. 4. The system of claim 3, wherein the implantable medical device is separate from and unattached to the absolute physiological pressure sensor module. 5. The system of claim 1, in which the anchor includes an expandable stent-like structure configured to maintain airway patency. 6. The system of claim 1, in which the anchor includes an antenna. 7. The system of claim 1, in which the communication module of the first sensor module comprises an inductor for communication. 8. The system of claim 1, in which the communication module of the first sensor module is configured to transmit information wi... | Cardiac Pacemakers, Inc. | A61B005/0205
US07285090 | B2 | 2007-10-23 | Apparatus for detecting, receiving, deriving and displaying human physiological and contextual information | 2003-10-09 | A monitoring apparatus that includes a sensor device and an I/O device in communication with the sensor device that generates derived data using the data from the sensor device. The derived data cannot be directly detected by the associated sensors. Alternatively, an apparatus that includes a wearable sensor device and an I/O device in communication with the sensor device that includes means for displaying information and a dial for entering information. Alternatively, an apparatus for tracking caloric consumption and caloric expenditure data that includes a sensor device and an I/O device in communication with the sensor device. The sensor device includes a processor programmed to generate data relating to caloric expenditure from sensor data. Alternatively, an apparatus for tracking caloric information for an individual that utilizes a plurality of classification identifiers for classifying meals consumed by the individual, each of the classification identifiers having a corresponding caloric amount. | 1. An apparatus for monitoring human status parameters of an individual, comprising: a sensor device, said sensor device being in electronic communication with at least two sensors continually generating data at least one of a first and second parameter of an individual during non-sedentary activities, wherein said first and second parameters are produced by at least one of said individual's body and the environment adjacent to said individual's body; andan I/O device in electronic communication with said sensor device, said I/O device receiving data of said first parameter and data of said second parameter from said sensor device, at least one of said first parameter and said second parameter being physiological, said I/O device in electronic communication with a processor, said processor generating derived data using said data of said first parameter and said data of said second parameter, said derived data comprising a third parameter of said individual, said third parameter comprising caloric expenditure data and being an individual status parameter that cannot be directly detected by any one of said at least two sensors, said I/O device comprising a displaying means displaying information related to said third parameter. 2. An apparatus according to claim 1, said I/O device tbrther including means for enabling said individual to enter information relating to said individual into said I/O device. 3. An apparatus according to claim 1, said derived data of said individual being selected from the group consisting of: physical activity, sleep activity, nutrition activity, mind centering activity, stress level, metabolic rate, and oxygen consumption rate. 4. An apparatus according to claim 1, at least one of said at least two sensors being a physiological sensor selected from the group consisting of: respiration sensors, temperature sensors, heat flux sensors, body conductance sensors, body resistance sensors, body potential sensors, brain activity sensors, blood pressure sensors, body impedance sensors, body motion sensors, body volume sensors, oxygen consumption sensors, body chenistry sensors, body position sensors, body pressure sensors, light absorption sensors, body sound sensors, electrochemical sensors, and optical sensors. 5. An apparatus according to claim 1, said derived data being a physiological parameter of said individual. 6. An apparatus according to claim 1, said I/O device including means for enabling said individual to enter information relating to calories consumed by said individual, said processor generating caloric consumption data using said information relating to calories consumed, said displaying means displaying information based on said caloric expenditure data and said caloric consumption data. 7. An apparatus according to claim 6, wherein said information relating to calories consumed by said individual comprises information relating to foods consumed by said individual. 8. An apparatus according to claim 7, w... | BodyMedia, Inc. | A61B005/00
US07761145 | B2 | 2010-07-20 | Method and apparatus for detection of nervous system disorders | 2006-12-12 | Systems and methods for detecting and/or treating nervous system disorders, such as seizures, are disclosed. Certain embodiments of the invention relate generally to implantable medical devices (IMDs) adapted to detect and treat nervous system disorders in patients with an IMD. Certain embodiments of the invention include detection of seizures based upon comparisons of long-term and short-term representations of physiological signals. Other embodiments include prediction of seizure activity based upon analysis of physiological signal levels. An embodiment of the invention monitors the quality of physiological signals, and may be able to compensate for signals of low signal quality. A further embodiment of the invention includes detection of seizure activity following the delivery of therapy. | 1. A method of predicting a seizure event, the method comprising: acquiring an electroencephalograph (EEG) signal and extracting one or more EEG features;acquiring a cardiovascular (CV) signal and extracting one or more CV features;comparing at least one of the EEG and CV features to one or more features extracted from a reference seizure to form at least one similarity measure;comparing at least one of the EEG and CV features to one or more features extracted from a reference baseline to form at least one dissimilarity measure;deriving a discriminant measure, the discriminant measure being a function of the at least one similarity measure and the at least one dissimilarity measure;comparing the discriminant measure to a predetermined threshold; andpredicting a seizure event when the discriminant measure exceeds the predetermined threshold. 2. The method of claim 1 wherein deriving the discriminant measure includes determining a weighted sum of the EEG features and CV features extracted. 3. The method of claim 1 wherein the EEG features extracted include information determined from zero crossings of the EEG signal. 4. The method of claim 3 wherein the EEG features extracted include a measure of time intervals between zero crossings of the EEG signals. 5. The method of claim 4 wherein the EEG features extracted include a statistical representation of the time intervals between zero crossings over a time frame. 6. The method of claim 5 wherein the EEG features extracted include a mean value of the time intervals between zero crossings in the same direction. 7. The method of claim 5 wherein the EEG features extracted include a standard deviation of the time intervals between zero crossings in the same direction. 8. The method of claim 1 wherein the EEG features are extracted from one or more frequency sub-bands of the EEG signal. 9. The method of claim 8 wherein at least one of the frequency sub-bands is within a range of frequencies from about 0-50 Hz. 10. The method of claim 8 wherein at least one of the frequency sub-bands comprises a range of frequencies from about 12-40 Hz. 11. The method of claim 8 wherein the EEG features extracted include information determined from zero crossings of the EEG signal. 12. The method of claim 8 wherein the EEG features extracted from one or more frequency sub-bands are compared to each other to compute a measure of synchronization for use in deriving the discriminant measure. 13. The method of claim 12 wherein the measure of synchronization is computed using a cross-correlation function. 14. The method of claim 1 wherein a seizure event is predicted when the discriminant measure exceeds a predetermined threshold for a predetermined duration. 15. The method of claim 1 wherein the reference seizure is capable of being updated with information from a recent seizure event. 16. The method of claim 1 wherein the reference seizure is derived from one or more previous seizure events. 17. The method of c... | Medtronic, Inc. | A61B005/04 A61B005/0478
US08160684 | B2 | 2012-04-17 | Method and apparatus for detecting arrhythmias in a medical device | 2006-04-28 | A method of detecting a cardiac event in a medical device that includes sensing cardiac signals from a plurality of electrodes forming a first sensing vector and a second sensing vector, and determining whether the sensing of cardiac signals along the first sensing vector and along the second sensing vector is corrupted by noise. If the cardiac signals sensed along both the first sensing vector and the second sensing vector are not corrupted by noise, a determination is made as to whether the cardiac signals sensed along the first sensing vector and along the second sensing vector are one of a first cardiac event and a second cardiac event. The determination of whether the cardiac signals sensed along the first sensing vector and along the second sensing vector are one of a first cardiac event and a second cardiac event is then confirmed. | 1. A method of detecting a cardiac event in a medical device, comprising: sensing cardiac signals from a plurality of electrodes, the plurality of electrodes forming a first sensing vector and a second sensing vector;determining whether the cardiac signals sensed along the first sensing vector and along the second sensing vector are one of a first cardiac event and a second cardiac event different from the first cardiac event; andif the cardiac signals are one of the first cardiac event and the second cardiac event, confirming the cardiac signals sensed along the first sensing vector and along the second sensing vector are one of the first cardiac event and the second cardiac event to obtain a confirmation based on a first confirming process and a second confirming process different from the first confirming process. 2. The method of claim 1, wherein determining whether the cardiac signals sensed along the first sensing vector and along the second sensing vector is one of a first cardiac event and a second cardiac event comprises: determining whether RR-intervals associated with the cardiac signals sensed along the first sensing vector and along the second sensing vector are regular;determining the cardiac signals sensed along the first sensing vector and the second sensing vector corresponds to the first cardiac event in response to the RR-intervals being regular and corresponds to the second cardiac event in response to the RR-intervals not being regular;delivering a first therapy in response to the cardiac signals sensed along the first sensing vector and the second sensing vector corresponding to the first cardiac event; anddelivering a second therapy in response to the cardiac signals sensed along the first sensing vector and the second sensing vector corresponding to the second cardiac event. 3. The method of claim 2, wherein determining whether RR-intervals associated with the cardiac signals sensed along the first sensing vector and along the second sensing vector are regular comprises: determining a maximum RR-interval and a minimum RR-interval; andidentifying the RR-intervals as regular in response to determining whether an interval difference corresponding to the maximum RR-interval and the minimum RR-interval is greater than a stability threshold. 4. The method of claim 3, wherein the RR-intervals include twelve RR-intervals, the maximum RR-interval corresponding to the largest RR-interval of the twelve RR-intervals and the minimum RR-interval corresponding to the sixth largest RR-interval of the twelve RR-intervals. 5. The method of claim 1, further comprising the step, if the cardiac signals correspond to the first cardiac event, of determining a first characteristic, a second characteristic and a third characteristic corresponding to the cardiac signals sensed along the first sensing vector and along the second sensing vector, and wherein at least one of the first confirming process and the second confirming process is based, a... | Medtronic, Inc. | A61B005/0452 A61N001/368
US08157741 | B2 | 2012-04-17 | Rotational imaging probe safety mechanism for conditional rotational speed reduction | 2007-03-29 | An image diagnostic system controls a probe to perform rotational and axially-moving scanning within a body cavity and to acquire reflected signals through the probe. Based on the acquired reflected signals, the system forms and outputs tomographic image of the body cavity and biotissue surrounding the body cavity. The system is provided with a detection unit which detects a direction of movement of the probe in the axially-moving scanning and a control unit which controls the rotational speed of the probe in the rotational scanning. The control unit includes a determination unit which determines whether or not the rotational speed of the probe is to be changed upon detection of movement of the probe toward the distal direction within the body cavity, and changes the rotational speed of the probe upon determination of a change at the determination unit. | 1. An image diagnostic system comprising: a probe positionable in a body cavity and configured to repeatedly transmit signals into the body cavity and receive reflected signals which are reflected by biotissue surrounding the body cavity;a rotational scanning unit connected to the probe and configured to rotate the probe to perform a rotational scan;an axial-moving unit connected to the probe to axially move the probe; anda control unit configured to produce data based on the reflected signals to construct a tomographic image of the body cavity and surrounding biotissue, the control unit comprising:a detection unit configured to detect an axial direction of movement of the probe;a rotational scan controller connected to the rotational scanning unit and configured to control the rotational scanning unit to rotate the probe at a rotational speed;the rotational scan controller controlling the rotational scanning unit to change the rotational speed of the probe upon an output from the detection unit;a determination unit configured to determine whether or not the rotational speed of the probe is to be changed upon detection of a movement of the probe toward a distal direction by the detection unit; andthe determination unit making a determination to reduce the rotational speed of the probe when the detection unit detects movement of the probe toward the distal direction within the body cavity at a time when the rotational speed of the probe is higher than a predetermined value. 2. The image diagnostic system according to claim 1, wherein the rotational scan controller reduces the rotational speed of the probe when the detection unit detects movement of the probe toward a distal direction. 3. The image diagnostic system according to claim 1, wherein the rotational scan controller controls the rotational scanning unit to stop rotation of the probe when the detection unit detects that the probe moves toward a distal direction. 4. The image diagnostic system according to claim 1, wherein when the detection unit detects movement of the probe toward the distal direction at a time when the rotational speed of the probe is higher than the predetermined value, the rotational scan controller controls the rotational scanning unit to reduce the rotational speed of the probe at least to the predetermined value. 5. The image diagnostic system according to claim 1, wherein when the detection unit detects movement of the probe toward the distal direction at a time when the rotational speed of the probe is higher than the predetermined value, the rotational scan controller controls the rotational scanning unit to stop rotation of the probe. 6. The image diagnostic system according to claim 1, wherein the probe is adapted to be connected to a light source which outputs light, with the probe being configured to transmit and receive the light, and the data are produced based on interference light between light reflected in the body cavity and received through the pr... | Terumo Kabushiki Kaisha | A61B006/00
US08035377 | B2 | 2011-10-11 | Method for excluding magnetic objects from magnetic resonance imaging facility | 2007-07-24 | A method to screen individuals specifically for paramagnetic or ferromagnetic objects they may be carrying or wearing, before they enter the high-field region of an MRI suite. The device used comprises either a screening portal or a compact, hand-held magnetic gradiometer and its electronics. The method places all of the sensor arrays in close proximity to all parts of a subject's body, for screening purposes. | 1. A method for excluding objects from proximity to an MRI instrument, said method comprising: providing an array of sensors adapted to detect a magnetic field of an object, said sensor array being provided as at least two sensor sub-arrays;mounting a first said sensor sub-array on a movable horizontal member on a portal structure;mounting a second said sensor sub-array on at least one vertical member on said portal structure;passing said recumbent patient through said portal structure, beneath said horizontal member, to accomplish positioning of the entirety of said first sensor sub-array to scan all portions of said recumbent human subject;processing signals from said first sensor sub-array to detect said object;moving said horizontal member to clear a passageway through said portal structure for an upright human subject, said passageway being adjacent to said at least one vertical member;passing said upright human subject through said passageway, adjacent to said at least one vertical member, to accomplish positioning of the entirety of said second sensor sub-array to scan all portions of said upright human subject; andprocessing signals from said second sensor sub-array to detect said object. 2. A method for excluding objects from proximity to an MRI instrument, said method comprising: providing an array of sensors adapted to detect a magnetic field of an object;mounting said sensor array on a hand-held frame;providing a source of an external magnetic field mounted to said hand-held frame;orienting said sensor array relative to said hand-held frame to distinguish between said external magnetic field and an induced magnetic field of said object;passing said hand-held frame over a human subject to thereby position the entirety of said sensor array to scan all portions of said human subject; andprocessing signals from said sensor array to detect said object. 3. The method recited in claim 2, further comprising: providing an electromagnet mounted to said hand-held frame as said external magnetic field source; andgenerating an electromagnetic external field with said electromagnet. 4. The method recited in claim 3, further comprising: providing an AC electromagnet mounted to said hand-held frame; andgenerating said external magnetic field with said AC electromagnet. 5. The method recited in claim 3, further comprising: providing a DC electromagnet mounted to said hand-held frame; andgenerating said external magnetic field with said DC electromagnet. 6. The method recited in claim 2, further comprising: providing a permanent magnet mounted to said hand-held frame as said external magnetic field source; andgenerating an electromagnetic external field with said permanent magnet. | Mednovus, Inc. Quantum Magnetics, Inc. | G01V003/00
US08091164 | B2 | 2012-01-10 | Introduction-assisting apparatus for capsule medical device | 2004-12-28 | There is provided an assisting table capable of horizontally holding a subject and holding an angle at which a head of a subject is supported in an inclined state, and an assisting instrument, which includes a containing portion for containing a fluid to introduce a capsule medical device into a body cavity, capable of ejecting a capsule medical device with the fluid from the containing portion by detachably attaching the capsule medical device at a distal end opening portion of the containing portion and by changing a shape of the containing portion. | 1. A medical system, comprising: a capsule medical device used for performing a medical practice including inspection and treatment, the capsule medical device being introduced into a body cavity of a subject;an introduction-assisting apparatus for capsule medical device for supporting the subject when the capsule medical device is introduced into the body cavity of the subject, wherein the introduction-assisting apparatus for capsule medical device includes: a horizontally-holding device for generally horizontally holding an angle of an upper body of the subject except a cephalic part of the subject; andan inclination-holding device for holding an angle of the cephalic part in an upwardly inclined state relative to the upper body; anda string member attached to the capsule medical device by an adhesive wherein the attachment between the string member and the capsule medical device is released after a predetermined time period. 2. The medical system according to claim 1, wherein the introduction-assisting apparatus for capsule medical device further comprises a lateral position-holding device for holding the upper body of the subject in a lateral position. 3. The medical system according to claim 1, wherein the inclination-holding device is configured so that the inclination angle is adjustable. 4. The medical system according to claim 3, wherein the inclination-holding device is configured so that the inclination angle is adjustable by a pressing operation. 5. The medical system according to claim 3, wherein the inclination-holding device comprises: a motor for adjusting the inclination angle; anda switch for supplying drive current to the motor. 6. The medical system according to claim 1, wherein the inclination-holding device is detachably attached to the horizontally-holding device. 7. The medical system according to claim 1, wherein the adhesive is water-soluble. 8. The medical system according to claim 7, wherein the capsule medical device includes an exterior member of a cylindrical shape having one end portion closed, an illumination device disposed inside of a transparent cover fixed to an opening of the other end portion of the exterior member, and an image-pickup element, andthe one end portion is attached with one end portion of the string member having a length corresponding to a distance from an oral cavity of the subject to a position immediately after passing through the throat, by gluing with the water-soluble adhesive. | Olympus Corporation | A61G007/015 A61G007/018 A61B001/06
US08231539 | B2 | 2012-07-31 | Automated patient care system and method for diagnosing and monitoring respiratory insufficiency | 2007-07-17 | An automated patient care system and method for diagnosing and monitoring respiratory insufficiency is presented. A plurality of monitoring sets are stored into a database. Each monitoring set includes recorded measures, which each relate to patient information and contain medical device measures recorded on a substantially continuous basis or derived measures calculable therefrom. The monitoring sets are retrieved from the database. A set of indicator thresholds are defined. Each indicator threshold corresponds to a quantifiable physiological measure of a pathophysiology indicative of respiratory insufficiency. A respiratory insufficiency finding is diagnosed. A change in patient status is determined by comparing at least one recorded measure to at least one other recorded measure with both recorded measures relating to the same type of patient information. Each patient status change is compared to the indicator threshold corresponding to the same type of patient information as the recorded measures. | 1. An automated collection and analysis patient care system for diagnosing and monitoring respiratory insufficiency and outcomes thereof, comprising: a database storing patient monitoring information, comprising: a plurality of monitoring sets, each monitoring set comprising recorded measures which each relate to patient information and comprise either medical device measures or derived measures calculable therefrom, the medical device measures having been recorded on a substantially continuous basis;a set of stored indicator thresholds, each indicator threshold corresponding to a quantifiable physiological measure of a pathophysiology indicative of respiratory insufficiency and relating to a same type of patient information as at least one of the recorded measures, the database further storing a reference baseline comprising recorded measures which each relate to patient information recorded by the medical device adapted to be implanted during an initial time period and comprise either device measures recorded by the medical device adapted to be implanted or derived measures calculable therefrom, and recorded measures relating to patient information for one of the individual patients solely, a peer group of patients to which the individual patient belongs, and a general population of patients;a server diagnosing a respiratory insufficiency finding, comprising: an analysis module determining a change in patient wellness by comparing at least one recorded measure to at least one other recorded measure with both recorded measures relating to the same type of patient information; anda comparison module comparing each patient wellness change to at least one of the stored indicator thresholds corresponding to the same type of patient information as the recorded measures which were compared; anda database module obtaining at least one of the at least one recorded measure and the at least one other recorded measure from the retrieved reference baseline. 2. A system according to claim 1, wherein the device measures are recorded by at least one of a medical device adapted to be implanted in an individual patient and an external medical device proximal to the individual patient when the device measures are recorded. 3. A system according to claim 1, wherein each of the monitoring sets comprises recorded measures relating to patient information solely for the individual patient, further comprising: the database module further retrieving each monitoring set from a patient care record for the individual patient and obtaining the at least one recorded measure and the at least one other recorded measure from the retrieved monitoring sets. 4. A system according to claim 1, wherein each of the monitoring sets comprises recorded measures relating to patient information for a peer group of patients to which the individual patient belongs, further comprising: the database module further retrieving at least one monitoring set from a patient care record for the ind... | Cardiac Pacemakers, Inc. | A61B005/08 A61B005/04 A61B005/02
US08585602 | B2 | 2013-11-19 | System or method for assessing a subject's peripheral blood circulation | 2005-01-10 | A system for assessing blood circulation in a subject's limb, including detection means for detecting a signal dependent upon the arterial blood volume in a limb of the subject when the subject is in a first posture and also when the subject is in a second posture, different to the first posture; and processing means for calculating a quantitative indicator that is dependent upon the ratio of the signal for the first posture to the signal for the second posture. | 1. A system that is configured to produce an indicator that measures a response of a blood circulation system of a subject to postural change, comprising: pre-processing circuitry configured to detect a signal dependent upon an arterial blood volume in a limb of the subject when the subject is in a first posture and configured to detect a signal dependent upon an arterial blood volume in the limb of the subject responsive to a change in the subject's posture from the first posture to a second posture, different from the first posture; andprocessing circuitry configured to calculate a quantitative indicator that quantifies the response of the subject's blood circulation system to postural change and is dependent upon a ratio of a first input value to a second input value,wherein the processing circuitry is configured to determine automatically when the posture change occurs,the processing circuitry is configured to control the first input value to be the signal detected prior to the detected postural change; andthe processing circuitry is configured to control the second input value to be the signal detected after the detected postural change. 2. A system as claimed in claim 1, wherein the quantitative indicator is directly proportional to the ratio of the signal detected prior to the detected postural change to the signal detected after the detected postural change and during the response of the subject's blood circulation system to the detected postural change. 3. A system as claimed in claim 1, wherein the detected signal dependent upon the arterial blood volume of the limb is a pulsating component of a measured parameter, the measured parameter being dependent upon the blood volume in the subject's limb. 4. A system as claimed in claim 3, wherein the calculation of the quantitative indicator is additionally dependent upon a ratio of a non-pulsating component of the measured parameter, measured after the detected postural change and during the response of the subject's blood circulation system to the detected postural change, to a non-pulsating component of the measured parameter, measured prior to the detected postural change. 5. A system as claimed in claim 4, wherein the quantitative indicator is directly proportional to the ratio of the non-pulsating component of the measured parameter, measured after the detected postural change and during an immediate response of the subject's blood circulation system to the detected postural change, to the non-pulsating component of the measured parameter measured prior to the detected postural change. 6. A system as claimed in claim 3, wherein the measured parameter is an intensity of light reflected from the limb. 7. A system as claimed in claim 1, comprising at least one sensor configured to measure a parameter indicative of the blood volume of the subject's limb when the subject is in the first posture prior to the detected postural change, and to measure the parameter when the subject is in th... | Dialog Devices Limited | A61B005/02
US09002433 | B2 | 2015-04-07 | System and method for image-based interventional device tracking and scan plane guidance | 2006-09-15 | An MR system and method for tracking a device of an interventional procedure within a scan subject is disclosed. At least two MR projections of the device are acquired, from which 3D coordinates of the device are determined. Subsequent image acquisition is adjusted with respect to the coordinates of the device to guide movement thereof towards target anatomy. The present system and method provide the ability to locate and visualize continuous portions of an interventional device in 3D, and do not require the use of embedded RF localizing coils. | 1. An MRI system comprising: a plurality of gradient coils positioned about a bore of a magnet to impress a polarizing magnetic field;an RF transceiver system and an RF switch controlled by a pulse module designed to transmit and receive RF signals to and from an RF coil assembly;a computer having a program loaded thereon which, when executed by the computer, causes the computer to: acquire a number of 2D MR projections from the transceiver system, the number of 2D MR projections being in acquisition planes at differing angles;locate and determine an orientation of a continuous portion of an interventional device using the 2D MR projections;define a scan plane of interest with respect to the location and orientation of the continuous portion of the interventional device;determine a location and an orientation of a target plane of a scan subject; anddisplay a relationship of the scan plane of interest to the target plane. 2. The MRI system of claim 1 wherein the program further causes the computer to render a visualization of the continuous portion of the device, showing its location and orientation with respect to the target plane of the scan subject. 3. The MRI system of claim 1 wherein the program further causes the computer to automatically detect the device in the number of 2D MR projections and generate a set of 3D coordinates of the device therefrom. 4. The MRI system of claim 1 wherein the program further causes the computer to receive a manual device detection input configured to permit a user to manually identify the device in the number of 2D MR projections. 5. The MRI system of claim 1 further comprising a user input connected to allow a user to define the scan plane of interest. 6. The MRI system of claim 5 wherein the program further causes the computer to generate instructions causing MR data acquisition to re-orient into the scan plane of interest. 7. The MRI system of claim 6 wherein the program further causes the computer to periodically update the scan plane of interest to reflect movement of the continuous portion of the device. 8. The MRI system of claim 1 wherein the program causes the computer to acquire the number of 2D MR projections via the RF coil assembly positioned externally from an imaging object having the interventional device position therein. 9. The MRI system of claim 1 wherein the program causes the computer to acquire two substantially perpendicular 2D MR projections and to locate and determine the orientation of the continuous portion of the interventional device in 3D using only the two perpendicular 2 MR projections. 10. A method for tracking an interventional device comprising: acquiring at least two non-coplanar MR images; locating an interventional device in the at least two images; reconstructing a 3D shape and orientation of the interventional device from the at least two images; determining a plane of interest with respect to the device; and adjusting MR image acquisition to the plane of inte... | General Electric Company John Hopkins University School of Medicine | A61B005/055 A61B019/00 G01R033/34 G01R033/483 G01R033/28 G01R033/54 G01R033/56
US09775532 | B2 | 2017-10-03 | Remote control of implantable device through medical implant communication service band | 2007-09-10 | A system and method for communicating data and signals through the Medical Implant Communication Service Band using a repeater or base station in the proximity to an implantable device within a patient is disclosed. In a preferred embodiment, the device is capable for early detection and monitoring of congestive heart failure in a patient. Impedance measurements, or other health parameters depending on the type of implantable device or sensor used, are sent using a bi-directional low-power radio operating in the MICS band to a nearby base station which may provide signal processing and analysis. The base station may have an interface to one or more communications networks to connect to a remote location. The system and method of the present invention permits a healthcare professional to monitor an ambulatory patient's condition at a remote location and to program the implanted device. | 1. A device-implemented method of detecting and monitoring an event indicative of congestive heart failure in a patient, comprising: implanting the device on a lower left anterior lateral hemithorax of the patient;performing ongoing measurements of impedance of a portion of the patient's body generally occupied by the lungs, said measurements of impedance being indicative, at least in part, of said event indicative of congestive heart failure;transmitting transmissions including said measurements of impedance to a base station at a transmission time being based, at least in part, on an occurrence of the event indicative of congestive heart failure using a radio transmitter; andsending data relating to said measurements of impedance from the base station to a remote location via a telecommunications network. | Medtronic, Inc. | A61B005/05 A61B005/04 A61B005/00 A61B005/0205 A61B005/053 A61N001/362 A61B005/08 A61N001/365
US20070293735 | A1 | 2007-12-20 | COGNITIVE TRAINING USING ONE OR MORE STIMULUS STREAMS AND TARGET ATTRIBUTE MATCHING | 2007-06-08 | System and method for enhancing cognition using continuous performance with respect to one or more stimulus streams. At least one target attribute is presented to the subject after which a continuous sequence of stimulus groups from a stimulus set is presented one stimulus group at a time, each group including one or more stimuli, presented for a specified duration, and separated by a specified inter-stimulus-interval (ISI). For each stimulus group in the sequence: the subject is required to respond to the group, indicating when all the stimuli in the group correspond to the target attribute(s); correctness/incorrectness of the response is determined, and the duration and/or the ISI adjusted based on the determining using an adaptive procedure, e.g., a continuous performance maximum likelihood procedure. The presenting the target attribute(s), presenting the continuous sequence, and requiring/determining/adjusting for each group, are repeated iteratively to improve the cognition of the subject. | 1. A computer-implemented method for enhancing cognition in a subject, utilizing a computing device to present stimuli and to receive responses from the subject, the method comprising: a) providing a set of stimuli for presentation to the subject; b) presenting at least one target attribute to the subject; c) presenting a continuous sequence of stimulus groups from the set of stimuli to the subject one stimulus group at a time, wherein each stimulus group comprises one or more stimuli, wherein each stimulus group is presented for a specified duration, and wherein the stimulus groups in the continuous sequence of stimulus groups are separated by a specified inter-stimulus-interval (ISI); d) for each stimulus group in the continuous sequence of stimulus groups, requiring the subject to respond to the stimulus group by indicating when the one or more stimuli in the stimulus group correspond to the at least one target attribute; determining if the subject responded correctly for the stimulus group; adjusting the duration and/or the ISI based on said determining using an adaptive procedure; and e) repeating b)-d) one or more times in an iterative manner to improve the cognition of the subject. 2. The method of claim 1, wherein b)-d) is performed under a specified condition, wherein the condition specifies one or more attributes of said presenting the continuous sequence of stimulus groups, the method further comprising: repeating b)-e) a plurality of times in an iterative manner, wherein, for each iteration, b)-e) is performed under a respective condition. 3. The method of claim 2, wherein each condition specifies one or more of: length of the continuous sequence of stimulus groups; length of time of said presenting the continuous sequence of stimulus groups; correspondence frequency, comprising a ratio of stimulus groups in which the one or more stimuli in the stimulus group correspond to the at least one target attribute to stimulus groups in which the one or more stimuli in the stimulus group do not correspond to the at least one target attribute; or target/foil confusability, comprising a degree to which stimuli that correspond to the at least one target attribute are similar to stimuli that do not correspond to the at least one target attribute. 4. The method of claim 1, further comprising: indicating whether the subject responded correctly, wherein said indicating is performed audibly and/or visually. 5. The method of claim 4, further comprising: requiring the subject to respond to the stimulus group by refraining from indicating when the one or more stimuli in the stimulus group do not correspond to the at least one target attribute. 6. The method of claim 5, wherein the subject's response to the stimulus group comprises one of: a correct response, comprising: a true positive, wherein the subject correctly indicates when the one or more stimuli in the stimulus group correspond to the at least one target attribute; or a true ne... | Posit Science Corporation | A61B005/00
US20070287923 | A1 | 2007-12-13 | Wrist plethysmograph | 2007-05-15 | A pulse monitoring plethysmograph system for establishing a history of the pulses of the user over an extended period of time, comprises a housing, a piezoelectric sensing element mounted within said housing, and fixed to the housing, a force transmitting member positioned to cause said piezoelectric sensing element to flex in response to an external force and to generate a current, and a transimpedance amplifier. The transimpedance amplifier converts the current generated by the flexing of the piezoelectric element into a voltage signal and an analog to digital converter converts the voltage signal into digital data. A digital memory storing member is provided for storing the digital data and establishing a history of data over an extended period of time. | 1- A blood pressure sensing device comprising a housing, a piezo sensing element mounted within said housing, said housing comprising a face plate and a wrist posterior contact member, said piezo sensing element being fixed to said face plate, and means to cause said piezo element to flex in response to an external force on said wrist posterior contact member, wherein said external force is the pressure of arterial blood. 2- The blood pressure sensing device of claim 1 further comprising a strap member secured to said face plate, said strap being sufficiently flexible to conform to the volar aspect of the wrist of the user and non-extensible. 3. The blood pressure sensing device of claim 2, wherein said strap is formed from a member selecting from the group comprising silk, rayon, Kevlar, Twaron, aramid fibers, and combinations thereof. 4- The blood pressure sensing device of claim 2, wherein said piezo sensing element is positioned within said housing such that it is caused to flex in response to expansion and contraction of the circumference of the user's wrist and further comprising a transimpedance amplifier, said transimpedance amplifier converting the current generated by flexing of said piezo sensing element into a voltage signal. 5- The blood pressure sensing device of claim 4, wherein said means to cause said piezo sensing element to flex in response to an external force on said wrist posterior contact member is a force transferring member positioned between said wrist posterior contact member and said piezo sensing element, whereby movement of said wrist posterior contact member causes the flexing of said piezo sensing element in response to an external force on said wrist posterior member. 6- The blood pressure sensing device of claim 5, wherein said piezo sensing element is supported on a substrate member that is elastically deformable, whereby said piezo sensing element's fragility toward flexing is minimized by virtue of being bonded to said deformable substrate member. 7- The blood pressure sensing device of claim 5, wherein said housing is a Faraday cage and wherein said wrist posterior contact member is insulated from said housing. 8- The blood pressure sensing device of claim 5, wherein said strap member is sufficiently inelastic that upon swelling of the user's wrist, said strap pulls said housing against the posterior of the user's wrist and said wrist posterior contact member drives a force transmitting element against said piezo sensing member and its substrate carrier member, causing said piezo sensing element to flex and generate a measurable current directly related to a user's blood pressure. 9- The blood pressure sensing device of claim 8, wherein said metal is selected from the group comprising brass, steel, and alloys thereof. 10- A pulse monitoring plethysmograph system for establishing a history of the pulses of the user over an extended period of time, comprising a housing, a piezoelectric sensin... | - | A61B005/021
US07805184 | B2 | 2010-09-28 | Portable body fat measurement device and optical sensor module of the device | 2007-05-01 | A portable body fat measurement device includes: a light source unit having at least two top view light sources and a guide unit perpendicularly guiding an optical signal generated in the top view light sources to determine a measurement point where body fat is measured; an optical detection unit detecting a scattered optical signal to transform into an electrical signal, the scattered optical signal being generated by a scattering of the optical signal irradiated to the measurement point; and a signal processing unit processing the electrical signal and calculating body fat information, wherein the at least two top view light sources and the optical detection unit are horizontally arranged. | 1. A portable body fat measurement device comprising: a plurality of light source units, each having at least two light sources arranged horizontally adjacent with respect to one another and a guide unit guiding an optical signal generated in the light sources to determine a measurement point where body fat is measured;an optical detection unit detecting a scattered optical signal to transform into an electrical signal, the scattered optical signal being generated by a scattering of the optical signal irradiated to the measurement point; anda signal processing unit processing the electrical signal and calculating body fat information,wherein the plurality of light source units are spaced apart at different distances from the optical detection unit, and a volume of light respectively outputted from the plurality of light source units increases as the respective distances between the optical detection unit and the plurality of light source units increase. 2. The device of claim 1, wherein the guide unit is a prism sheet. 3. The device of claim 1, further comprising: an optical volume control unit controlling an operation current to be supplied to the plurality of light source units. 4. The device of claim 1, wherein each of the at least two light sources is one of a point light source or a surface light source, and each of the at least two light sources includes a light emitting diode (LED). 5. The device of claim 1, wherein the signal processing unit comprises: a signal amplification unit amplifying an electrical signal, the electrical signal being transformed in the optical detection unit;a body fat information unit calculating body fat information from the amplified electrical signal; andan output control unit controlling the body fat information to be outputted in a predetermined display unit or sound output unit. 6. The device of claim 5, wherein the output control unit, when a strength of the electrical signal is less than a predetermined value, controls an output of a message request to change the measurement point via the display unit or sound output unit. 7. The device of claim 1, wherein at least one light source unit outputs an optical signal having a wavelength between approximately 600 and 800 nm. 8. The device of claim 1, wherein the portable body fat measurement device includes a mobile terminal. 9. The device of claim 8, wherein the mobile terminal is one of a personal digital assistant (PDA), a portable game device, an MP3 player, a personal multimedia player (PMP), a Digital Multimedia broadcasting (DMB) terminal, or a notebook. 10. The device of claim 1, wherein the optical detection unit comprises an optical-electrical transducing element transforming an optical signal into an electrical signal. 11. The device of claim 1, wherein at least one light source unit outputs a light having a wavelength between approximately 600 and 950 nm. 12. The portable body fat measurement device of claim 1, wherein the optical detection... | Samsung Electronics Co., Ltd. | A61B006/00
US07551817 | B2 | 2009-06-23 | Probe and optical tomography system | 2007-04-04 | An optical fiber is disposed in the direction of axis of the outer envelope inside a tubular outer envelope. Light emitted from the front end of the optical fiber is collected and projected on a body-to-be-scanned disposed externally of the outer envelope, and converged on the body-to-be-scanned. The outer envelope is filled with liquid so that the optical fiber is in the liquid. | 1. An optical probe comprising a tubular outer envelope,an optical fiber which is disposed in the direction of axis of the outer envelope inside the outer envelope,a light projecting means which collects light emitted from the front end of the optical fiber and projects it on a body-to-be-scanned disposed externally of the outer envelope, a partition member which partitions the space within the tubular outer envelope into an optical path area and a non-optical path area, wherein the optical path area includes the optical path of the light projected from the light projecting means and is comprised of the space between the tubular outer envelope and the light projecting means,wherein the non-optical path area is comprised of the space between the tubular outer envelope and at least a portion of the optical fiber;wherein a liquid layer is formed in the non-optical path area, andwherein a liquid having a high transmittance to the wavelength of the light is filled in the optical-path-area. 2. An optical probe as defined in claim 1, wherein the liquid comprising the liquid layer formed in the non-optical path area is different from the liquid filled in the optical path area. 3. An optical probe as defined in claim 1, wherein a liquid comprising the liquid layer formed in the non-optical path area has a higher viscosity than the liquid filled in the optical path area. | FUJIFILM Corporation | G02B006/26 G02B006/34 G01B011/02
US07302288 | B1 | 2007-11-27 | Tool position indicator | 1996-11-25 | A tool for use with a surgical navigation system includes a plurality of LEDs mounted to the distal end of the tool. The LED's provide an indication of the direction in which the tool must be moved to reach a desired position. Four LED's mounted along perpendicular axes are provided. Modes for indicating the desired location, orientation, rotation, and depth are provided. A mode indicator may also be provided. The tool is designed for use with a surgical navigation system which includes an infrared localizer and computer system. The indicators assist the surgeon in positioning the surgical tool in relation to the patient. Indicators other than LEDs may be used; the indicators may also be mounted in alternate locations in the operating room environment. | 1. An apparatus for guiding the movement of a surgical toot in relation to the anatomy of a patient, the apparatus comprising: a surgical tool;a display remote from the tool for displaying a diagnostic image of the anatomy;a means for superimposing at least one of a proposed target and a proposed trajectory indicative of a desired position of the tool on the display;means for determining an actual position of the tool;means for determining a difference between the actual position of the tool and the desired position of the tool; and,indicating means different from the remote display and mounted on the tool for indicating to a human the difference between the actual and desired positions of the tool, the indicating means having an indicator reference frame different from the remote display frame of reference, the difference being indicated with respect to the indicator reference frame. 2. The apparatus of claim 1 wherein the indicating means comprises at least one indicator. 3. The apparatus of claim 1 wherein the means for deter the actual position of the tool comprises one of an infrared localizer and an articulated arm. 4. The apparatus of claim 1 wherein the actual and desired positions include at least one of a location, trajectory, depth, and rotation of the tool. 5. The apparatus of claim 1 wherein the indicating means comprises a position indicator and a mode indicator. 6. An apparatus for guiding the movement of a surgical tool in relation to the anatomy of a patient, the apparatus comprising: a surgical tool, wherein the surgical tool includes a pointing axis;a position determining means for determining an actual position and orientation of the pointing axis the surgical tool;a difference determining means for determining a difference between the actual position and orientation of the pointing axis of the surgical tool and a desired position and orientation of the pointing axis of the surgical tool;at least two electronic indicators mounted to the surgical tool in a plane substantially orthogonal to the pointing axis, the indicators being connected with the difference determining means to indicate the determined difference between the actual and desired position and orientation of the pointing axis, in a frame of reference of the surgical tool; anda display remote from the electronic indicators which displays a diagnostic image with the actual position and orientation of the pointing axis of the surgical tool and the desired position and orientation of the pointing axis of the surgical tool superimposed thereon. 7. The apparatus of claim 6, further including at least two pairs of electronic indicators. 8. An apparatus for use with an image guided surgery system, the apparatus comprising: a surgical tool;first and second display members associated with the tool and arranged along a first line and third and fourth display members associated with the tool and arranged along a second line, the first and second lines being perpendicula... | Z-Kat, Inc. Biomet Manufacturing Corp. | A61B005/00
US20070276197 | A1 | 2007-11-29 | Systems and methods for providing individualized disease management | 2006-05-24 | Systems and methods of individualized disease management are provided and use patient-specific, physician-defined rules to assist a patient in the management of their disease. The set of physician-defined rules for a patient can be maintained within the patient's blood glucose metering system and activated when a lifestyle event or blood glucose result is expected or recorded. Pattern analysis can be performed in real-time to provide physician-generated suggestions to a patient to positively influence their behavior toward managing their disease. | 1. A method of individualized disease management, the method comprising the steps of: defining an exception-based pattern analysis rule comprising a rule parameter and an exception-based reporting rule comprising a reporting trigger based on the rule parameter;determining at least one disease management characteristic of a patient;customizing the pattern analysis rule by adjusting the rule parameter based on the at least one disease management characteristic of the patient; andcustomizing the reporting rule by adjusting the reporting trigger based on the at least one disease management characteristic of the patient. 2. The method of claim 1, wherein the step of determining at least one disease management characteristic comprises assessing the patient by a physician. 3. The method of claim 1, comprising defining a plurality of pattern analysis rules. 4. The method of claim 1, wherein the pattern analysis rule is at least partially defined by at least one of testing frequency, data input frequency, medication frequency, reporting frequency, and report content. 5. The method of claim 1, wherein the rule parameter of the exception-based pattern analysis rule comprises at least one of an impact parameter and a significance parameter. 6. The method of claim 1, wherein the at least one disease management characteristic of the patient comprises at least one of insulin receptivity, blood pressure, blood glucose, weight, cholesterol level, and glycosylated hemoglobin level. 7. The method of claim 1, wherein the at least one disease management characteristic comprises a psychological characteristic. 8. The method of claim 7, wherein the psychological characteristic comprises at least one of dietary habits, stress level, activity level, willingness to test, responsiveness to feedback, willingness to keep records, and ability to maintain a medication schedule. 9. A computer-implemented method for exception-based pattern analysis and exception-based reporting for individualized disease management, the method comprising the steps of: defining at least one patient-specific, physician-defined rule;setting at least one parameter that defines an exception to the at least one patient-specific, physician-defined rule;setting at least trigger for reporting the exception to the at least one patient-specific, physician-defined rule; andproviding at least one physician-generated suggestion at a rate defined by a physician. 10. The method of claim 9, further comprising storing exception-based data and generating an exception-based report. 11. The method of claim 10, wherein the exception-based data is stored on and obtained from at least one of a glucose metering system, a web-based program, and a computer-based program. 12. The method of claim 9, wherein the at least one trigger for reporting the at least one patient-specific, physician-defined rule includes an impact of a trigger event and a significance of the impact of a trigger event to a patient. 13. The... | LifeScan, Inc. | A61B005/00
US20070239061 | A1 | 2007-10-11 | Systems and methods for providing multi-variable measurement diagnostic | 2006-04-05 | The present invention relates to accurately measuring electrical readings. One embodiment of the present invention includes a method for measuring the electrical readings, recording the electrical readings to produce a relationship, correlating the relationship to a plurality of known mistakes, and then generating an accuracy level. The relationship may be a mathematical or graphical relationship among the measured electrical readings. The relationship can then be correlated to relationships that are produced when a particular measurement error is made. The probability that particular measurement errors were made can be determined such that an overall accuracy level can be quantified. In addition, the method may include suggesting corrective actions if the accuracy level indicates a high probability of measurement error. Another embodiment of the present invention includes a system for accurately measuring electrical readings. The system includes modules for receiving the electrical readings, correlating the relationship of the readings to known measurement mistakes, and outputting an accuracy level. | 1. A method for accurately measuring electrical readings, comprising the acts of: measuring at least two electrical readings for different regions of the human body; recording the at least two electrical regions to produce a relationship therebetween; correlating the relationship to a plurality of known relationships that correspond to specific measurement mistakes; and generating an accuracy level corresponding to the likelihood that a mistake was made in measuring the at least two electrical readings. 2. The method of claim 1, wherein the act of measuring at least two electrical readings further includes measuring the impedance from a particular location on the human body to a second location on the human body. 3. The method of claim 1, wherein the act of measuring at least two electrical readings further includes measuring the resistance from a particular location on the human body to a second location on the human body. 4. The method of claim 1, wherein the at least two electrical readings include a plurality of electrical readings corresponding to the acupuncture points on the human body. 5. The method of claim 1, wherein the act of measuring at least two electrical readings for different regions of the human body includes using a measurement device. 6. The method of claim 1, wherein the act of recording the at least two electrical regions to produce a relationship therebetween further includes charting the at least two measurements on a common axis. 7. The method of claim 6, wherein the act of correlating the relationship to a plurality of known relationships that correspond to specific measurement mistakes further includes comparing the appearance of the graph to the appearance of similar measurement graphs that correspond to situations in which a particular mistake was made during measurement. 8. The method of claim 1, wherein the act of correlating the relationship to a plurality of known relationships that correspond to specific measurement mistakes further includes: mathematically correlating the relationship to individual relationships that correspond to measurement mistakes; calculating a probability for known each measurement mistake; and calculating a total probability for all known measurement mistakes. 9. The method of claim 1, wherein the measurement mistakes include inappropriate pressure during measurement. 10. The method of claim 1, wherein the measurement mistakes include excess moisture present on measurement surface. 11. The method of claim 1, wherein the measurement mistakes includes inaccurate location of measurement. 12. The method of claim 1, wherein the act of generating an accuracy level corresponding to the likelihood that a mistake was made in measuring the at least two electrical readings further includes: displaying an accuracy level; and if the accuracy level indicates a substantial likelihood of a measurement mistake, suggesting correction procedures to correct the at least two measurem... | - | A61B005/05 A61H039/02
US20070249925 | A1 | 2007-10-25 | X-Ray Diagnostic Device for Mammography | 2005-08-29 | An X-ray diagnostic device is provided. The X-ray diagnostic device includes a control device that is operable to optimally adjust a radiation of an X-ray emitter for a particular patient, and a measuring device. The measuring device is coupled to the control device. The measuring device is operable to determine a tissue composition of a body part to be examined. The control device is operable to optimally adjust the radiation of the X-ray emitter for the particular patient on the basis of the measured tissue composition. | 1. An X-ray diagnostic device comprising: a control device operable to optimally adjust a radiation of a X-ray emitter for a particular patient; and a measuring device, the measuring device being coupled to the control device, wherein the measuring device is operable to determine a tissue composition of a body part to be examined, the control device being operable to optimally adjust the radiation of the X-ray emitter for the particular patient on the basis of the measured tissue composition. 2. The X-ray diagnostic device as defined by claim 1, wherein the measuring device comprises a body fat analyzer that includes electrodes for placement on the body part to be examined and are coupled to the control device. 3. The X-ray diagnostic device as defined by claim 2, wherein the body fat analyzer is an electrical impedance measuring device that includes two respective pairs of impedance electrodes, the electrical impedance measuring device being operable to determine the skin resistance and the tissue resistance of the examination region are determined. 4. The X-ray diagnostic device as defined by claim 2, wherein the electrodes and respective electric leads are X-ray-permeable material and are integrated into the compression plates. 5. The X-ray diagnostic device as defined by claim 1, wherein the control device is operable to process additional patient-specific data as parameters for optimizing the emitter setting. 6. The X-ray diagnostic device as defined by claim 1, wherein the control device includes a memory that is operable to store tables of optimal values for an anode and filter material, a filter thickness, and tube voltage determined by simulation or phantom measurement of each combination of breast thickness and proportion of fat. 7. The X-ray diagnostic device as defined by claim 3, wherein the impedance electrodes and respective electric leads that include X-ray-permeable material are integrated into the compression plates. 8. The X-ray diagnostic device as defined by claim 5, wherein the additional patient-specific data includes a thickness of the body part; the compressive force; the hormonal and therapy status; the age of the patient; and/or the presence of implants. 9. The X-ray diagnostic device as defined by claim 8, wherein the thickness of the body part is a thickness of a breast compressed between the compression plates. 10. The X-ray diagnostic device as defined by claim 4, wherein the control device is operable to process additional patient-specific data as parameters for optimizing the emitter setting. 11. The X-ray diagnostic device as defined by claim 10, wherein the additional patient-specific data includes a thickness of the body part, a compressive force, a hormonal and therapy status, an age of the patient, a presence of implants, or combinations thereof. 12. The X-ray diagnostic device as defined by claim 11, wherein the thickness of the body part is a thickness of a breast compressed between t... | - | A61B005/05
US07310546 | B2 | 2007-12-18 | Artifact detection electrode | 2006-05-26 | An intraoperative neurophysiological monitoring system includes an adaptive threshold detection circuit adapted for use in monitoring with a plurality of electrodes placed in muscles which are enervated by a selected nerve and muscles not enervated by the nerve. Nerve monitoring controller algorithms permit the rapid and reliable discrimination between non-repetitive electromyographic (EMG) events and repetitive EMG events, thus allowing the surgeon to evaluate whether nerve fatigue is rendering the monitoring results less reliable and whether anesthesia is wearing off. An artifact detection electrode provides a reliably detectable impedance imbalance between the electrode leads and antenna-like qualities for enhanced detection of current and electromagnetic artifacts. | 1. An artifact detection electrode for sensing neurophysiological signal artifacts in tissue structures, in the body, comprising: a first electrode needle having an insulated proximal portion and a sharp, uninsulated distal portion;a second electrode needle having an insulated proximal portion and a sharp, uninsulated distal portion;an electrically conductive, first elongate wire lead having a proximal end, an intermediate portion and a distal end;an electrically conductive, second elongate wire lead having a proximal end, an intermediate portion and a distal end;said first elongate wire lead being electrically connected to said first electrode needle proximal portion at said first elongate wire lead distal end;said second elongate wire lead being electrically connected to said second electrode needle proximal portion at said second elongate wire lead distal end;said first elongate wire lead having a circuit element connected in series therewith along said intermediate portion of said first elongate wire lead; andsaid first elongate wire lead intermediate portion and said second elongate wire lead intermediate portion being configured in a loop to define a recording field signal receiving antenna. 2. The artifact detection electrode of claim 1, said circuit element being a circuit element for creating a detectable impedance imbalance. 3. The artifact detection electrode of claim 1, said first elongate wire lead and said second elongate wire lead being twisted together distally and proximally of said loop, said loop being defined by segments of said first and second elongate wire leads which are not twisted together. 4. An artifact detection electrode for sensing neurophysiological signal artifacts in tissue structures, in the body, comprising: a first electrode needle having an insulated proximal portion and a sharp, uninsulated distal portion;a second electrode needle having an insulated proximal portion and a sharp, uninsulated distal portion;a first elongate conductor having a proximal end, an intermediate portion and a distal end;a second elongate conductor having a proximal end, an intermediate portion and a distal end;said first elongate conductor being electrically connected to said first electrode needle proximal portion at said first elongate conductor distal end;said second elongate conductor being electrically connected to said second electrode needle proximal portion at said second elongate conductor distal end;said first elongate conductor having a circuit element connected in series therewith, said first elongate conductor having said circuit element connected in series in said first elongate conductor intermediate portion; andsaid first elongate conductor intermediate portion and said second elongate conductor intermediate portion being configured in a loop to define a recording field signal receiving antenna. 5. An artifact detection electrode for sensing neurophysiological signal artifacts—in tissue structures, in the body, c... | - | A61B005/04
US07313425 | B2 | 2007-12-25 | Device and method for non-invasive optical measurements | 2004-07-08 | An optical measurement device and method are presented for use in non-invasive measurements on a patient's body. The device comprises an illumination assembly configured and operable to generate illuminating light of a predetermined wavelength range; a detection assembly; and a light directing assembly. The detection assembly comprises a first detector unit for detecting a first light signal transmitted through an illuminated body portion and generating first measured data indicative of the detected transmitted light, and a second detector unit for detecting a second light signal reflected from the illuminated body portion and generating second measured data indicative of the detected reflected light. The light directing assembly comprises a light diffuser for scattering back light incident thereto, to thereby direct the illuminating light or the light coming from the body portion back towards the body portion. This technique provides for increasing the amount of light reaching a region of interest inside the body portion and maximizing homogeneity of the first and second detected light signals. | 1. An optical measurement device for use in non-invasive measurements on a patient's body, the device comprising: an illumination assembly configured and operable to generate illuminating light of a predetermined wavelength range;a detection assembly configured and operable to concurrently provide transmission-mode and reflection-mode of light detection, the detection assembly comprising a first transmission-mode detector unit configured for detecting a first light signal indicative of the transmission of the illuminating light in the predetermined wavelength range through an illuminated body portion and generating first measured data indicative of the detected transmitted light, and a second reflection-mode detector unit operating simultaneously with said first detector and configured for detecting a second light signal indicative of the reflection of the illuminating light in the predetermined wavelength range from the illuminated body portion and generating second measured data indicative of the detected reflected light; anda light directing assembly comprising a light diffuser for scattering back light incident thereto, the light diffuser being oriented to redirect at least one of the illuminating, transmitted and reflected light components back towards the illuminated body portion to thereby cause further interaction of the redirected light with the body portion, and allow detection of the transmitted and reflected light components by said first and second detection units, thereby increasing amount of light reaching a region of interest inside the body portion and thus maximizing homogeneity of the first and second detected light signals. 2. The device of claim 1, wherein the light diffuser is located adjacent to the illumination assembly and, such that when the device is applied to the patient's body, the light diffuser extends along at least a part of the body portion at the illuminating side thereof. 3. The device of claim 2, wherein the diffuser is formed with an optical window for allowing passage of light from the illumination assembly towards the body portion. 4. The device of claim 3, wherein the diffuser has an additional optical window for allowing light passage from the body portion to the second detector unit. 5. The device of claim 1, wherein the light diffuser has at least one optical window for allowing light passage therethrough. 6. The device of claim 1, wherein the diffuser is made of a semi-transparent material, capable of diffusing visible and near-infrared light spectra. 7. The device of claim 1, wherein the diffuser is configured such that an attenuation coefficient and spatial distribution of diffused light is a very weak function of wavelength in said predetermined spectral rage. 8. The device of claim 1, wherein a minimal size for the diffuser is such as to ensure that majority of the body surface provides efficient return of reflected light to the region of interest in the body. 9. The device of claim 1, whe... | Orsense Ltd. | A61B005/00
US07307420 | B2 | 2007-12-11 | MRI method for simultaneous phase contrast angiography and invasive device tracking | 2005-10-12 | A method for simultaneously tracking an invasive device disposed within a patient and acquiring an imaging signal of the patient with a magnetic resonance imaging (MRI) system during a single echo acquisition time period (46) of the MRI system. The method includes applying a radio frequency excitation pulse (26) to a patient to start an echo acquisition time period of an MRI system. The method then includes acquiring a tracking signal (54) from the invasive device during the echo acquisition time period and also acquiring an imaging signal (36) of the patient proximate an end of the same echo acquisition time period. | 1. A method for use with a magnetic resonance imaging system (MRI) for simultaneously tracking an invasive device disposed within a patient and acquiring an imaging signal of the patient during a single echo acquisition time period of the MRI system, the method comprising: (a) immersing the patient in a main static magnetic field;(b) applying, at a start of a first echo acquisition time period, a radio frequency excitation pulse while applying a slice selection magnetic field gradient pulse;(c) applying a bipolar flow encoding magnetic field gradient pulse having a first portion and a second portion having a polarity opposite the first portion;(d) acquiring a tracking signal generated by an invasive device disposed within the patient, the tracking signal being responsive to the bipolar flow encoding magnetic field gradient pulse;(e) applying at least one imaging magnetic field gradient pulse;(f) acquiring, at an end of the first echo acquisition time period, an imaging signal responsive to the at least one imaging magnetic field gradient pulse so that acquisition of the tracking signal and the imaging signal are performed within a single echo acquisition time period; and(g) simultaneously tracking the invasive device while acquiring and producing a phase contrast angiography image, during the single echo acquisition time period. 2. The method of claim 1, further comprising repeating steps (b)-(f) at least one more time during a second echo acquisition time period while applying a different bipolar flow encoding magnetic field gradient pulse for each repetition to provide modulated tracking signal data. 3. The method of claim 2, wherein the different bipolar flow encoding magnetic field gradient pulse comprises a different polarity than the bipolar flow encoding magnetic field gradient pulse applied during the first echo acquisition period. 4. The method of claim 2, wherein the modulated tracking signal data is modulated using a Hadamard multiplexing scheme. 5. The method of claim 1, wherein applying the at least one imaging magnetic field gradient pulse comprises: applying a first phase encoding pulse; andapplying a frequency encoding pulse. 6. The method of claim 5, further comprising applying a second phase encoding pulse simultaneously with the first phase encoding pulse. 7. The method of claim 1, wherein the bipolar flow encoding magnetic field gradient pulse further comprises: a preceding de-phasing lobe having a polarity opposite from a polarity of the first portion of the bipolar pulse; anda following re-phasing lobe having a polarity opposite from a polarity of the second portion of the bipolar pulse. 8. The method of claim 1, further comprising acquiring the tracking signal simultaneously with application of the first portion of the bipolar flow encoding magnetic field gradient pulse. 9. The method of claim 1, further comprising repeating steps (b)-(f) while reconstructing images asynchronously with respect to acquisition of the ... | General Electric Company | G01V003/00 G01R033/20 A61B005/055
US07634307 | B2 | 2009-12-15 | Method and apparatus for treatment of discogenic pain | 2006-03-30 | A method of treating discogenic back pain in a patient includes the steps of acquiring an image of at least a portion of the patient's spine, locating the spinal disc causing the back pain, and identifying a treatment volume encompassing at least a portion of the spinal disc. The method further includes prescribing a radiation dose to be delivered to the treatment volume, providing a radiation therapy machine, positioning the patient in the radiation therapy machine, programming the radiation therapy machine to deliver the radiation dose to the treatment volume, and delivering the radiation dose to the treatment volume. | 1. A method of treating discogenic back pain in a patient, comprising: acquiring an image of at least a portion of the patient's spine;locating the spinal disc causing the back pain;defining a treatment volume encompassing at least a portion of one or more nerves transmitting impulses that result in the sensation of the back pain caused by the spinal disc;prescribing a radiation dose to be delivered to the treatment volume;providing a radiation therapy machine;positioning the patient in the radiation therapy machine;configuring the radiation therapy machine to deliver the radiation dose to the treatment volume; anddelivering the radiation dose to the portion of one or more nerves within the treatment volume. 2. The method of claim 1, wherein the image is acquired using at least one of a computed tomography scanner and an MRI system. 3. The method of claim 1, wherein the delivering the radiation dose step comprises delivering a portion of the radiation dose in each of multiple treatment sessions until the total radiation dose has been delivered. 4. The method of claim 1, wherein the radiation therapy machine uses a linear accelerator to produce radiation. 5. The method of claim 1, wherein the delivering the radiation dose step comprises delivering multiple beams of radiation to the treatment volume from different directions. 6. The method of claim 1, further comprising injecting a fluid into the treatment volume to concentrate the effect of the radiation. 7. The method of claim 1, further comprising: identifying a radiosensitive area; andconfiguring the radiation therapy machine to avoid the radiosensitive area when delivering the radiation dose. 8. The method of claim 7, wherein the radiosensitive area is avoided by delivering the radiation dose through one or more treatment portals extending through non-radiosensitive areas to reach the treatment volume. 9. The method of claim 1, wherein the radiation therapy machine utilizes x-rays or gamma rays to deliver the radiation dose to the treatment volume. | Spinal Generations, LLC | A61B005/05 A61N005/10
US07702383 | B2 | 2010-04-20 | Methodology for automated signal morphology analysis in implantable electrotherapy and diagnostic systems | 2006-05-04 | Systems and related methods for analyzing data sensed from a device implanted in a patient, such as a cardiac pacing system. The system detects and evaluates electric signals within the patient that share a common event marker. By using algorithms and graphical presentation of the collected signals having common event markers, deviations in signals over time can be identified and evaluated in consideration of taking further action related to the patient and the implanted device. The system can also be used in conjunction with an advanced patient management system that includes a programmer or repeater capable of gathering information from the implanted device and transmitting the data to a host via a communications network for evaluation at a remote location. | 1. A method of monitoring electrical activity in a patient, the method comprising: monitoring electrical signals within the patient using an implanted device;identifying sense and pace event markers corresponding to sensed and paced events identified by the implanted device;categorizing into groups time periods of the electrical signals representing a type of event marker; andcomparing the time periods of the electrical signals within at least one of the groups to identify changes over time. 2. The method of claim 1, further comprising reporting the comparison for analysis by a physician. 3. The method of claim 2, wherein reporting the comparison includes reporting the changes over time including occurrences of values of the electrical signal being outside of a predetermined range. 4. The method of claim 1, wherein comparing the time periods includes plotting a plurality of the time periods on a graph. 5. The method of claim 4, comprising automatically evaluating information presented on the graph using the implanted device. 6. The method of claim 4, comprising automatically evaluating information presented on the graph using a device located near the patient. 7. The method of claim 4, comprising automatically evaluating information presented on the graph using a device remote from the patient. 8. The method of claim 1, further comprising analyzing the identified changes over time to determine a recommended action. 9. The method of claim 1, wherein monitoring the electrical signals includes monitoring intra-cardiac electrograms generated by an implanted cardiac rhythm management device. 10. The method of claim 9, wherein the time periods of the electrical signal include waveform data, and comprising identifying threshold deviations in the waveform data over time. 11. The method of claim 1, wherein the electrical signals originate from a signal source selected from the group consisting of a mechanical sensor, a chemical sensor, intrinsic electrical activity generated by the patient's body. 12. The method of claim 1, comprising averaging the time periods grouped for a time interval over that time interval to produce an averaged time period, and comparing the averaged time period to average time periods from previous and future occurrences of that time interval. 13. The method of claim 1, wherein comparing the time periods includes presenting analysis information in a chart format. 14. The method of claim 1, comprising monitoring consistent performance of the time periods within a group of the groups. 15. The method of claim 14, comprising providing information about how often inconsistent performance of the time periods within the group occurs. 16. The method of claim 1, comprising further categorizing the groups of the time periods based on heart rate. 17. The method of claim 1, comprising further categorizing the groups of the time periods based on blood pressure. 18. The method of claim 1, wherein the event markers include at le... | Cardiac Pacemakers, Inc. | A61B005/04
US07850594 | B2 | 2010-12-14 | Pulsatile control system for a rotary blood pump | 2007-05-09 | A system for controlling the speed of a rotary blood pump. The system oscillates the speed of the pump to produce pulsed pressure at the outlet of the pump. The speed is oscillated synchronously with the natural cardiac cycle. The natural cardiac cycle is determined using a pulsatility index calculated from the back EMF produced by the pump. | 1. A system for controlling the speed of a rotary blood pump, comprising: a controller configured to receive as input two motor speed settings and an induced electrical current produced by the pump, calculate a pulsatility index indicative of a diastole or systole phase of a cardiac cycle from the induced electrical current, and send a control signal based on the computed pulsatility index for varying the pump speed between the two speed settings so as to synchronize motor speed with the occurrence of the diastole or systole phase of the cardiac cycle. 2. The system of claim 1, wherein the controller is configured to operate the pump at a single speed set-point with fluctuations about the set-point due to the natural cardiac motion of the heart. 3. The system of claim 1, wherein the pump is a ventricle assist device. 4. The system of claim 1, wherein the induced electrical current is a back EMF signal. 5. The system of claim 1, wherein the induced electrical current is generated from relative movement between a rotor part of the pump and a stator part of the pump. 6. The system of claim 1, wherein the pump speed is varied so as to prevent ventricular collapse or maximize pumping efficiency. 7. A method for controlling the speed of a rotary blood pump, comprising: providing two motor speed settings;sensing an induced electrical current produced by the pump;determining a parameter indicative of a diastole or systole phase of a cardiac cycle from the sensed electrical current; andvarying the pump speed between the two speed settings based on the determined parameter so as to synchronize motor speed with the occurrence of the diastole or systole phase of the cardiac cycle. 8. The system of claim 7, wherein the pump is a ventricle assist device. 9. The method of claim 7, wherein the induced electrical current is a back EMF signal. 10. The method of claim 7, wherein the induced electrical current is generated from relative movement between a rotor part of the pump and stator part of the pump. 11. The method of claim 7, wherein the pump speed is varied so as to prevent ventricular collapse or maximize pumping efficiency. 12. The method of claim 7, wherein the parameter includes a pulsatility index. 13. A system for controlling the speed of a rotary blood pump having a motor, comprising: a controller configured to receive as input two motor speed settings and a signal produced by the pump motor, calculate a pulsatility index indicative of a diastole or systole phase of a cardiac cycle from the signal, and send a control signal based on the computed pulsatility index for varying the pump speed between the two speed settings so as to synchronize motor speed with the occurrence of the diastole or systole phase of the cardiac cycle. 14. The system of claim 13, wherein the signal is an induced electrical current. 15. The system of claim 14, wherein the induced electrical current is a back EMF. 16. A method for controlling the speed of a rotary ... | Thoratec Corporation | A61N001/362
US07276029 | B2 | 2007-10-02 | System and methods for processing analyte sensor data | 2003-08-01 | Systems and methods for processing sensor analyte data, including initiating calibration, updating calibration, evaluating clinical acceptability of reference and sensor analyte data, and evaluating the quality of sensor calibration. During initial calibration, the analyte sensor data is evaluated over a period of time to determine stability of the sensor. The sensor may be calibrated using a calibration set of one or more matched sensor and reference analyte data pairs. The calibration may be updated after evaluating the calibration set for best calibration based on inclusion criteria with newly received reference analyte data. Fail-safe mechanisms are provided based on clinical acceptability of reference and analyte data and quality of sensor calibration. Algorithms provide for optimized prospective and retrospective analysis of estimated blood analyte data from an analyte sensor. | 1. A method for calibrating a substantially continuous analyte sensor, the method comprising: receiving a data stream from an analyte sensor, including one or more sensor data points;receiving reference data from a reference analyte monitor, comprising one or more reference data points;providing at least one matched data pair by matching reference analyte data to substantially time corresponding sensor data;creating a conversion function based on said at least one matched data pair;evaluating said at least one matched data pair, including at least one of 1) ensuring said at least one matched data pair is within a predetermined time range, 2) ensuring said at least one matched data pair is no older than a predetermined value, 3) ensuring said at least one matched data pair is substantially distributed with additional matched data pairs, if present, between high and low matched data pairs over a predetermined time range, and 4) ensuring said at least one matched data pair is within a predetermined range of analyte values, wherein the step of evaluating said at least one matched data pair further comprises at least one of evaluating a rate of change of the analyte concentration, evaluating a congruence of respective sensor and reference data in a matched data pair, and evaluating physiological changes; andsubsequently modifying said conversion function if such modification is required by said evaluation. 2. The method of claim 1, wherein the step of evaluating comprises evaluating an initial matched data pair. 3. The method of claim 1, wherein the step of evaluating comprises evaluating at least one subsequently received matched data pair. 4. The method of claim 1, wherein the step of evaluating comprises evaluating a plurality of matched data pairs. 5. The method of claim 1, wherein the step of receiving sensor data comprises receiving a data stream from an implantable analyte sensor. 6. The method of claim 1, wherein the step of receiving sensor data comprises receiving a data stream that has been algorithmically smoothed. 7. The method of claim 1, wherein the step of receiving sensor data stream comprises algorithmically smoothing said data stream. 8. The method of claim 1, wherein the step of receiving reference data comprises downloading reference data via a wireless connection. 9. The method of claim 1, wherein the step of receiving reference data comprises downloading reference data via a wireless connection. 10. The method of claim 1, wherein the step of receiving reference data from a reference analyte monitor comprises receiving within a receiver internal communication from a reference analyte monitor integral with said receiver. 11. The method of claim 1, wherein the reference analyte monitor comprises self-monitoring of blood analyte. 12. The method of claim 1, wherein the step of creating a conversion function comprises linear regression. 13. The method of claim 1, wherein the step of creating a conversion function comprises... | DexCom, Inc. | A61B005/00 A61B005/05
US07308293 | B2 | 2007-12-11 | Non-invasive glucose meter | 2002-08-01 | An apparatus for measuring a concentration of a substance in an eye (13) includes a measurement light source (4) producing a measurement light beam having a first wavelength at which the substance has a non-zero first absorption coefficient. The apparatus further includes a reference light source (6) producing a reference light beam having a second wavelength at which the substance has a second absorption coefficient which is substantially equal to zero. At least a portion of the measurement light beam retro-reflects from the retina (17) and at least a portion of the reference light beam retro-reflects from the retina (17). The apparatus further includes a detector (9) responsive to light having the first wavelength by generating a measurement signal and responsive to light having the second wavelength by generating a reference signal. | 1. A method of determining the concentration of a substance in an eye, the eye having a cornea, a pupil, an iris, a lens, a liquid, and a retina, the method comprising: providing a nearly parallel measurement light beam having a first wavelength at which the substance has a non-zero first absorption coefficient;providing a nearly parallel reference light beam having a second wavelength at which the substance has a second absorption coefficient which is substantially equal to zero;irradiating the retina with the measurement light beam, thereby passing the measurement light beam through the cornea, the pupil, the lens, and the liquid;irradiating the retina with the reference light beam, thereby passing the reference light beam through the cornea, the pupil, the lens, and the liquid;reflecting at least a portion of the measurement light beam from the retina and through the liquid, the lens, the pupil, and the cornea, thereby producing a measurement retro-reflected light beam having the first wavelength;reflecting at least a portion of the reference light beam from the retina and through the liquid, the lens, the pupil, and the cornea, thereby producing a reference retro-reflected light beam having the second wavelength;providing a detector adapted to generate a measurement signal in response to being irradiated by light having the first wavelength and to generate a reference signal in response to being irradiated by light having the second wavelength, the detector located at a distance of at least 100 mm from the eye;irradiating the detector with the measurement retro-reflected light beam;irradiating the detector with the reference retro-reflected light beam; anddetermining the concentration of the substance in the eye in response to the measurement signal and the reference signal from the detector. 2. The method of claim 1, wherein the substance comprises glucose. 3. The method of claim 1, wherein the measurement light beam is provided by a first infrared light source and the reference light beam is provided by a second infrared light source. 4. The method of claim 3, wherein the first infrared light source comprises a laser diode or an infrared light emitting diode. 5. The method of claim 3, wherein the second infrared light source comprises a laser diode or an infrared light emitting diode. 6. The method of claim 1, wherein the measurement light beam is provided by a wideband light source and the reference light beam is provided by the wideband light source. 7. The method of claim 6, wherein the measurement light beam is transmitted through a first band filter and the reference light beam is transmitted through a second band filter. 8. The method of claim 1, wherein the measurement light beam and the measurement retro-reflected light beam are substantially parallel, and the reference light beam and the reference retro-reflected light beam are substantially parallel. 9. The method of claim 1, wherein the measurement light beam is focused a... | GlucoVista, LLC | A61B005/00
US07313435 | B2 | 2007-12-25 | Bioelectric impedance measuring apparatus | 2004-08-12 | There is provided an apparatus capable of carrying out an accurate bioelectrical impedance measurement by determining whether contact of a living body with electrodes used at the time of the bioelectrical impedance measurement is normal or not more accurately. The apparatus uses a parameter associated with a phase difference in determining the contact condition of the living body with the electrodes. As the parameter associated with a phase difference, the apparatus uses a value represented by X/R wherein R is a resistance component in a bioelectrical impedance to be measured and X is a reactance component in the bioelectrical impedance and determines that contact of the living body with the electrodes is not normal when the value of X/R is out of a determination range such as a | 1. A bioelectrical impedance measuring apparatus comprising: an impedance measurement unit for measuring a bioelectrical impedance which comprises electrodes to contact with a living body, anda determination unit for determining the contact condition of the living body with the electrodes by use of a parameter associated with a phase difference of a true impedance of the living body, the true impedance being represented by fluctuation variables representing fluctuations based on impedance fluctuation factors occurring in the impedance measurement unit, and by voltage variables representing a voltage based on a resistance component of the bioelectrical impedance measured by the impedance measurement unit and a voltage based on a reactance component of the bioelectrical impedance measured by the impedance measurement unit. 2. The apparatus of claim 1, wherein when the resistance component in a bioelectrical impedance to be measured in the impedance measurement unit is represented by R and the reactance component in the bioelectrical impedance is represented by X, the parameter associated with the phase difference of the true impedance of the living body is a value represented by X/R. 3. The apparatus of claim 2, wherein the condition for determination of the contact in the determination unit is a&lt;X/R&lt;b (a and b are real numbers). 4. The apparatus of claim 3, wherein prior to determination of the contact condition of the living body with the electrodes by use of the parameter associated with the phase difference, the determination unit determines the contact condition by determining whether a parameter associated with the resistance component of the bioelectrical impedance to be measured in the impedance measurement unit is a positive value. 5. The apparatus of claim 4, wherein the parameter associated with the resistance component is a true impedance component variable representing the resistance component of the true impedance. 6. The apparatus of claim 4, wherein the parameter associated with the resistance component is a voltage variable based on the resistance component. 7. The apparatus of claim 3, wherein the real number a is set at “−0.25” and the real number b is set at “0”. 8. A bioelectrical impedance measuring apparatus comprising: an impedance measurement unit for measuring a bioelectrical impedance which comprises electrodes to contact with a living body, anda determination unit for determining the contact condition of the living body with the electrodes by use of a parameter associated with a phase difference of a true impedance of the living body or an external reference unit,wherein the true impedance is represented by a true impedance component variable RB indicating a resistance component of the true impedance of the living body or external reference unit, and a true impedance component variable XB indicating a reactance component of the true impedance of the living body or external reference unit,wherein the true imp... | Tanita Corporation | A61B005/05
US07747454 | B2 | 2010-06-29 | System and method for real time management of a drug regimen | 2007-05-06 | A system for managing a prescribed drug regimen for a user, the system including at least one electronic device (Pod) for interactive communication with at least one user, a Pod server coupled via a communication link to each Pod, said Pod server including an analysis unit, the analysis unit including a database of drug characteristics, and a processor for comparing sensed characteristics of a drug in one of the Pods with characteristics in the drug characteristics database, so as to identify the drug, and to provide to the Pod an indication of compatibility of the drug with the drug regimen. | 1. A system for managing a prescribed drug regimen for a user, the system comprising: at least one electronic device (Pod) for interactive communication with at least one user;wherein each said Pod includes: at least one sensor for sensing and recording at least one visual characteristic of a pill to be taken by one of said users, wherein the visual characteristic of the pill is selected from at least one of the group consisting of size, color, markings, and images analyzed in infra-red light;means for transferring recorded characteristics to a Pod server for analysis of compatibility of said pill with a pre-selected drug regimen;means for registering said Pod with the Pod server as belonging to the user;means for receiving from said Pod server analyzed data regarding compatibility; anda display for displaying said received data;wherein said Pod server is coupled via a communication link to each said at least one Pod, said Pod server comprising an analysis unit, said analysis unit including: a drug characteristics database, and a drug interactions database or a link to an external database having such information; anda processor for receiving said output signals, and for comparing sensed characteristics of said pill in the at least one said Pod with visual characteristics of a plurality of drugs in said drug characteristics database, wherein the drug characteristics database comprises visual characteristics of the plurality of drugs, the characteristics of the plurality of drugs selected from the group consisting of size, color, markings, and images analyzed in infra-red light, so as to identify said pill, and to provide to said Pod an indication of compatibility of said pill with the drug regimen. 2. The system according to claim 1, wherein: said sensor comprises means for capturing images of said visual characteristic of said pill to be taken;and said drug characteristics database includes images of the plurality of drugs that are pills;and whereinsaid processor is adapted for comparing said captured images with said images in said drug characteristics database so as to identify said pill and indicate to the Pod compatibility of the pill to the drug regimen. 3. The system according to claim 2, wherein: each said Pod further comprises a user interface including: means for entry of a user' s drug regimen to said Pod; andsaid means for transferring is adapted to transfer said entered drug regimen to said Pod server. 4. The system according to claim 1, wherein said processor includes means for providing an indication of potential drug interactions for display on said display. 5. The system according to claim 2, further comprising a user's web interface including a personal file web display displaying said user's drug regimen. 6. The system according to claim 5, wherein said personal file web display includes: a list of pills on file in the Pod for a user according to a drug regimen;dosage and frequency for each pill; andcompliance data. 7. Th... | Irody, Inc. | A61B005/00 G06F019/00
US07699786 | B2 | 2010-04-20 | Electronic blood pressure monitor | 2006-04-05 | An electronic blood pressure monitor includes an activation controller for exerting control in response to a signal representative of an instruction received from a user to selectively activate a plurality of functions included in first and second function groups of the electronic blood pressure monitor. The first function group includes a measurement function provided by a blood pressure measurement unit and the second function group includes an information changing function associated with erasing a measured value or changing a set value. The activation controller includes a determining unit for determining whether the electronic blood pressure monitor is started by a specific function, and a setting unit driven by a decision made by the determining unit to set the second function group in an activatable state or an inactivatable state. | 1. An electronic blood pressure monitor comprising: a blood pressure measurement unit for measuring blood pressure;a first storage for storing resultant measurement information including data of past measurements of said blood pressure measured by said blood pressure measurement unit and condition specifying data associated with each said blood pressure for specifying a condition while measuring said blood pressure;a display for displaying the resultant measurement information;a first input device operated to input an instruction to selectively activate a plurality of functions included in a first function group and a second function group of the electronic blood pressure monitor, said first function group including a measurement function provided by said blood pressure measurement unit and a first display function displaying on said display the resultant measurement information stored in said first storage, and said second function group including an erasure function erasing said resultant measurement information stored in said first storage and a value changing function changing a value serving as a reference for said condition for measurement, said first input device further including buttons to activate both the first function group and the second function group, said buttons available to a user regardless of whether or not the electronic blood monitor is started by a specific operation associated with the second function group;a timer for counting time, wherein said condition specifying data includes data of time counted by said timer when the blood pressure monitor measures said blood pressure; andan activation controller for exerting control in response to a signal representative of said instruction received via said first input device to selectively activate said plurality of functions, wherein said activation controller includes a determining unit for determining whether the electronic blood pressure monitor is started by said specific operation associated with said second function group,a setting unit driven by a decision made by said determining unit for setting said second function group in an activatable state or an inactivatable state, andwherein said activation controller selectively activates the function corresponding to said signal, the activated function being a function included in said first function group if said signal corresponds to said first function group or the activated function being a function included in said second function group if said signal corresponds to said second function group and said setting unit also sets said second function group in said activatable state. 2. The electronic blood pressure monitor according to claim 1, wherein said setting unit sets said second function group in said activatable state if said determining unit determines that the electronic blood pressure monitor is started by said specific operation, and said setting unit sets said second function group in said inactivatable state if... | Omron Healthcare Co., Ltd. | A61B005/02
US07305896 | B2 | 2007-12-11 | Capillary fill test device | 2004-08-31 | A device for receiving a sample of liquid, such as a sample of bodily liquid which is to be subjected to further analysis, may include a body having at least a major surface and a minor surface. A sample-receiving chamber may be located in the body and may have an inlet end which opens into the major and minor surfaces of the body. A conduit may be located in the body, extending from the outlet end of the chamber, and may be arranged so as to allow the liquid to pass from the outlet end into the conduit by capillary action. | 1. A device for receiving a sample of liquid, comprising: a body comprising opposed first and second major external surfaces each defining a periphery, and a peripheral wall joining the peripheries of the major surfaces;a conduit extending from an outlet of a sample-receiving recess into an interior of the body between the first and second major surfaces, the conduit being arranged so as to allow the liquid to pass from the outlet into the conduit by capillary action, and the conduit defining a conduit axis that runs along its length; andthe sample-receiving recess located in the body adjacent to the periphery of the first major surface of the body, the recess having a lower surface and an inlet, the lower surface being disposed on an opposite side of the conduit axis from the first major surface, being substantially parallel to the first major surface and being outwardly exposed along an axis perpendicular to the conduit axis, the inlet being defined in part by the peripheral wall of the first major surface, the outlet being spaced apart from the peripheral wall of the first major surface within the body, and a width of the recess decreasing from the inlet to the outlet, a maximum width of the conduit no greater than a minimum width of the recess. 2. A device as claimed in claim 1, wherein the body is a generally rectilinear strip, or is wedge- or disc-shaped. 3. A device as claimed in claim 2, wherein the peripheral wall is an end or side wall of the body and one of the major surfaces is a top surface of the body. 4. A device as claimed in claim 1, wherein the body is generally cylindrical. 5. A device as claimed in claim 4, wherein the peripheral wall is an end wall and the first and second major surfaces are respective halves of an outer surface of a cylinder. 6. A device as claimed in claim 1, wherein the sample-receiving recess tapers in at least one dimension from the inlet to the outlet. 7. A device as claimed in claim 6, wherein the sample-receiving recess is generally V- or U-shaped. 8. A device as claimed in claim 6, wherein the sample-receiving recess tapers continuously from the inlet end to the outlet end. 9. A device as claimed in claim 6, wherein the sample-receiving recess tapers continuously in two dimensions from the inlet end to the outlet end. 10. A device as claimed in claim 1, wherein the sample-receiving recess and the conduit are coated with a hydrophilic coating, providing a contact angle of 90 degrees or less. | Inverness Medical Switzerland GmbH | G01N001/12 A61B005/15
US07277748 | B2 | 2007-10-02 | Spatiotemporal pattern recognition for neurological event detection and prediction in an implantable device | 2002-09-13 | A system and method for detecting and predicting neurological events with an implantable device uses a relatively low-power central processing unit in connection with signal processing circuitry to identify features (including half waves) and calculate window-based characteristics (including line lengths and areas under the curve of the waveform) in one or more electrographic signals received from a patient's brain. The features and window-based characteristics are employed within the framework of a programmable finite state machine to identify patterns and sequences in and across the electrographic signals, facilitating early and reliable detection and prediction of complex spatiotemporal neurological events in real time, and enabling responsive action by the implantable device. | 1. A method for detecting a neurological condition, the method comprising: receiving at least one electrical signal with at least one electrode, where the electrode is in electrical communication with neural tissue;processing the at least one electrical signal with a detector; anddetecting the neurological condition with the detector, where the neurological condition is determined by a sequence of detections of individual neurological events, and where the detections occur in a predetermined order. 2. The method for detecting a neurological condition of claim 1, wherein the sequence comprises a plurality of waveform segments. 3. The method for detecting a neurological condition of claim 2, wherein the plurality of waveform segments includes a first segment and a second segment. 4. The method for detecting a neurological condition of claim 3, wherein the first segment is observed at a first time in a first location in the patient's brain. 5. The method for detecting a neurological condition of claim 4, wherein the second segment is observed at a second time in a second location in the patient's brain. 6. The method for detecting a neurological condition of claim 5, wherein the second time follows the first time. 7. The method for detecting a neurological condition of claim 5, wherein the first location is substantially the same as the second location. 8. The method for detecting a neurological condition of claim 5, wherein the first location is substantially separate from the second location. 9. The method for detecting a neurological condition of claim 1, wherein the sequence comprises a sequence of signal characteristics. 10. The method for detecting a neurological condition of claim 9, wherein the sequence of signal characteristics is encoded in a finite state machine. 11. The method for detecting a neurological condition of claim 10, wherein the finite state machine comprises a master state machine and at least one instance. 12. The method for detecting a neurological condition of claim 11, wherein the at least one instance comprises a current state variable and an overall life remaining variable. 13. The method for detecting a neurological condition of claim 12, wherein the at least one instance further comprises a state life remaining variable. 14. The method for detecting a neurological condition of claim 11, wherein the identifying step comprises the steps of: setting an instance of the finite state machine to a first state; detecting a waveform characteristic in the sequence of signal characteristics; transitioning the instance to a destination state. 15. The method for detecting a neurological condition of claim 14, wherein the instance includes a current state, and wherein the transitioning step comprises updating the current state from the first state to the destination state. 16. The method for detecting a neurological condition of claim 14, wherein the instance includes a current state, and wherein the transitioning st... | Neuropace, Inc. | A61B005/00
US07294106 | B2 | 2007-11-13 | Cable-free medical detection and treatment system | 2004-08-19 | A system for medical detection and treatment comprising a number of treatment and/or detection devices which exchange data with each other within the context of a medical treatment, in particular a surgical or radiotherapeutic and/or radiosurgical operation, wherein the data are exchanged via radio interfaces in and/or on the devices. | 1. A system for medical detection and/or treatment during a medical procedure, comprising a number of medical treatment and/or detection devices each equipped with a wireless transmission interface, and at least two of the treatment and/or detection devices being configured to establish two-way communications with one-another so as to exchange non-tracking data via the wireless transmission interface, said data including medical data and information identifying the device from which the data is transmitted, whereby the data can be correlated to the device from which it originated, wherein the wireless transmission interface includes a radio interface that transmits at an energy level of less than about 1 mW. 2. A system as set forth in claim 1, further comprising a medical navigation and tracking system, and wherein at least one device is trackable by the medical navigation and tracking system. 3. A system as set forth in claim 2, wherein said at least one devices is equipped with an arrangement of reference markers for enabling tracking of the respective device's spatial position in an operating room by the medical navigation and tracking system. 4. A system as set forth in claim 1, wherein one of the devices includes a probe whose status can change, and the data includes information regarding the status of the probe. 5. A system as set forth in claim 4, wherein the probe includes a switch, and the data includes the status of the switch. 6. A system as set forth in claim 1, wherein the number of devices includes one or more of a camera system, a video display, a head-mounted display, a microscope means, an imaging device, a robot, a patient bed, a transport device, an endoscope, and a surgical instrument. 7. A system as set forth in claim 1, comprising a computer-assisted receiving, sending and evaluating unit that carries out recognition regulation and control routines based on the exchanged data, and transmits evaluated data. 8. A system as set forth in claim 1, wherein said treatment and/or detection devices are operable to directly exchange data with one another. 9. A system as set forth in claim 1, wherein said treatment and/or detection devices are operable to exchange data with one another through an intermediary device. 10. The system of claim 1, wherein said medical data includes configuration data for configuring the medical treatment and/or detection devices and/or patient data collectable during a medical procedure. 11. A system for medical detection and/or treatment in an operating room, comprising: a plurality of medical devices each including a wireless communications interface, and at least one of the medical devices including a trackable device for enabling the location of said one medical device in three-dimensional space to be tracked by a medical navigation and tracking system, wherein said at least one and another of the medical devices are operable to establish two-way communications with one another so as to exch... | BrainLAB AG | A61B005/00
US07981070 | B2 | 2011-07-19 | Internal tourniquet for automatically controlling hemostasis within a joint capsule | 2006-05-04 | An internal tourniquet for establishing hemostasis within a portion of a limb to facilitate surgery controls flow of a fluid into a capsule surrounding substantially all of a human joint. Blood concentration in the capsule is sensed; and pressure in the capsule is controlled to maintain a fluid pressure in the capsule within a predetermined pressure tolerance window. The concentration of blood in the capsule is maintained below a predetermined maximum concentration while the fluid pressure is within the pressure tolerance window. | 1. An internal tourniquet for establishing hemostasis within a portion of a limb to facilitate surgery comprising: fluid delivery means adapted to facilitate flow of a fluid into a capsule surrounding the limb portion;blood sensing means for sensing a concentration of blood in the fluid within the capsule; andpressure regulation means responsive to the sensed blood concentration to control the fluid delivery means to regulate the concentration of blood in the fluid in the capsule, and to maintain fluid pressure in the capsule within a pressure tolerance window. 2. The apparatus as described in claim 1 wherein the fluid delivery means controls fluid outflow from the capsule to maintain the concentration of blood in the capsule below a maximum level. 3. The apparatus as described in claim 1 wherein the pressure regulation means includes pressure sensing means for sensing a level of fluid pressure in the capsule, wherein the pressure regulation means is responsive to the pressure sensing means for controlling the fluid delivery means to maintain the fluid pressure in the capsule within the pressure tolerance window. 4. The apparatus as described in claim 1 wherein the blood sensing means produces an indication of the amount of hemoglobin present in the fluid in the capsule. 5. The apparatus as described in claim 1 wherein the fluid flowing to the capsule is substantially transparent and wherein the blood sensing means produces an indication of the amount of hemoglobin present in the fluid in the capsule by measuring absorption of light that is directed through the fluid in the capsule. 6. The apparatus as described in claim 1 including blood alarm means for producing a blood alarm signal if the sensed concentration of blood is greater than a maximum concentration level. 7. An internal tourniquet comprising: fluid delivery means adapted to facilitate flow of a fluid into a region near a human joint;blood sensing means for sensing a concentration of blood in the fluid in the region and for producing a blood signal indicative of the concentration; andpressure regulation means adapted for controlling the fluid delivery means to maintain a fluid pressure in the region within a pressure tolerance window over a time period suitably long for the performance of a surgical procedure, wherein the pressure regulation means is further responsive to the blood signal for further controlling the fluid delivery means to maintain the concentration of blood below a maximum concentration level when the fluid pressure is within the pressure tolerance window. 8. The apparatus as described in claim 7 and including fluid outflow means adapted to facilitate outflow of the fluid from the region, wherein the pressure regulation means is further adapted to further control the fluid outflow means to maintain the concentration of blood below the maximum concentration level when the fluid pressure is within the pressure tolerance window. 9. The apparatus as described in c... | Abatis Medical Technologies, Ltd. | A61N001/30 A61M001/00 A61M031/00 A61M029/00
US08208989 | B2 | 2012-06-26 | Implant, device and method for determining a position of the implant in a body | 2006-07-20 | The invention relates to an implant, a method and a device for determining the position of the implant. To improve the accuracy of determining the position it is proposed to provide a transponder on the implant suitable for determining the position. | 1. An implant system including an implant for insertion into a body of a medical patient, the system providing a determination of implant position within the body, comprising: a transmit or receive unit, attached to the implant, including (i) a transponder to receive a first radiation signal when the implant is positioned within the body and to generate, in response to the first signal, a second radiation signal suitable for determining a position of the implant within the body, (ii) an antenna configured to transmit the second signal from the transponder to outside of the body and to receive the first signal from outside the body for transmission to the transponder, said antenna configured by a structural element of the implant to transmit the second signal in a plurality of directions, (iii) a memory unit for storing the position of the implant, and (iv) a sensor element for recording in the memory unit physical or physiological data of the body;a transmitter for generating and transmitting the first signal from outside the body to the transmit or receive unit when the implant is positioned within the body;at least one receiver for receiving the second signal at a position outside the body; anda position determination device operatively configured to receive (i) data associated with an image containing the implant and (ii) data based on the second signal, and to determine the position of the transponder based on correlation of the data descriptive of the image containing the implant positioned in the body with the data based on the second signal and provided from the receiver. 2. The system of claim 1, wherein the transmitter is a transceiver configured to also receive the second signal so that the position of the transponder can be determined based on the second signal received by both the receiver and the transceiver. 3. The system of claim 1, wherein a plurality of transponders each with differently aligned transmit or receive directions are provided and an angle between two longitudinal axes of two transponders is in a range of 0° to 90°. 4. The system of claim 3, wherein the angle between the two longitudinal axes of two transponders is in a range of 30° to 60°. 5. The system of claim 1, wherein the implant is a stent. 6. The implant system of claim 1 wherein the first radiation signal and the second radiation signal are each electromagnetic radiation signals. | Siemens Akteingesellschaft | A61B005/05
US08177720 | B2 | 2012-05-15 | Apparatus for detecting vital functions, control unit and pulse wave sensor | 2007-05-24 | An apparatus for detecting vital functions has a pulse wave sensor attachable to a body and a control unit. The control unit checks if amplitude of pulse wave signals produced from the pulse wave sensor varies. The control unit further checks if a large change in the amplitude during a systolic phase of a pulse wave corresponding to the systolic phase of the heart. If a first large change in the amplitude during a diastolic phase of a pulse wave corresponding to the diastolic phase of the heart, it is highly probable that a motion artifact has occurred. Therefore, a motion artifact flag is set. Next, it is checked if the amplitude in the next diastole is changing by more than 30%. if it is presumed that the occurrence of cough is highly probable, a cough flag is set. if it is neither the motion artifact nor the cough, then a yawn flag is set. | 1. An apparatus for detecting vital functions, comprising: sensing means adapted for attachment to a body and produces pulse wave signals corresponding to pulse waves of the body; andrespiration waveform calculation means for finding a respiration waveform that represents a respiration condition from the pulse waves detected by the sensing means; andcough determining means which determines an occurrence of a cough when formation of a double triangular wave is detected, the double triangular wave having an acute angle in which two peaks of the respiration waveform consecutively exceed a predetermined level. 2. An apparatus for detecting vital functions according to claim 1, further comprising: motion artifact determining means which determines an occurrence of a motion artifact based on the pulse waves detected by the sensing means, whereinthe cough determining means determines the occurrence of the cough when the motion artifact determining means additionally determine no occurrence of the motion artifact. 3. The apparatus according to claim 1, wherein the sensing means includes: an optical device for projecting light onto a skin of the body to measure the pulse waves of the body; anda buffer member arranged between the optical device and the skin so that the optical device of the skin side does not come in contact with the skin or pushes the skin with a pressure which is less than a predetermined level. 4. An apparatus for detecting vital functions, comprising: sensing means adapted for attachment to a body and produces pulse wave signals corresponding to pulse waves of the body; andcough determining means which determines an occurrence of a cough when an amplitude of the pulse waves on a p-systole side corresponding to a systolic phase of a heart of the body has exceeded a predetermined level and when the amplitude of the pulse wave signals on a p-diastole side corresponding to a succeeding diastolic phase of the heart of the body has exceeded a predetermined level. 5. The apparatus according to claim 4, wherein the sensing means includes: an optical device for projecting light onto a skin of the body to measure the pulse waves of the body; anda buffer member arranged between the optical device and the skin so that the optical device of the skin side does not come in contact with the skin or pushes the skin with a pressure which is less than a predetermined level. 6. The apparatus according to claim 4, further comprising: motion artifact determining means which determines an occurrence of a motion artifact based on the pulse waves detected by the sensing means, whereinthe cough determining means determines the occurrence of the cough when the motion artifact determining means additionally determines no occurrence of the motion artifact. 7. An apparatus for detecting vital functions, comprising: sensing means adapted for attachment to a body and produces pulse wave signals corresponding to pulse waves of the body; andcough determining mean... | DENSO CORPORATION Toshiaki Shiomi | A61B005/02
US08275448 | B2 | 2012-09-25 | Method for reconstructing a 3D presentation | 2007-03-08 | The invention relates to a method for reconstructing a 3D presentation of a hollow organ based on two-dimensional catheter images, comprising: detecting at least two fluoroscopy images at two different angles of the hollow organ; determining a start position of the catheter from the fluoroscopy images in a three-dimensional model of the hollow organ or a catheter guide; determining a probable withdrawal path of the catheter based on the three-dimensional model; withdrawing the catheter while recording the catheter images and assigning a withdrawal length to each catheter image; determining the deviation of the position of the catheter from a central path running through the middle of the hollow organ and the orientation of the catheter for each catheter image based on the withdrawal path and the withdrawal length; and reconstructing the 3D presentation from the two-dimensional catheter images as well as the deviation of the position of the catheter. | 1. Method for reconstructing a 3D presentation of a hollow organ of a patient based on a plurality of two two-dimensional catheter images detected by a withdrawn catheter including a recording device, comprising: recording at least two fluoroscopy images at two different angles showing the hollow organ and a tip of the catheter;determining a three-dimensional start position of the catheter from the fluoroscopy images in a three-dimensional model of the hollow organ;determining a most probable withdrawal path of the catheter based on the three-dimensional model of the hollow organ;withdrawing the catheter from the start position while recording the two-dimensional catheter images;assigning a withdrawal length to each two-dimensional catheter image;determining a deviation of a position of the catheter from a central path running through a middle of the hollow organ and an orientation of the catheter for each two-dimensional catheter image based on the most probable withdrawal path and the withdrawal length; andreconstructing the 3D presentation of the hollow organ based on the two-dimensional catheter images as well as the deviation of the position of the catheter from the central path and the orientation of the catheter,wherein the deviation of the position of the catheter from the central path is determined from the catheter images during the reconstruction,wherein a fixed threshold for a difference of the deviation from the central path determined from the most probable withdrawal path and from the catheter images is predetermined,wherein if the difference exceeds the fixed threshold, the most probable withdrawal path is recalculated from a position at which the threshold is exceeded, andwherein the recalculated most probable withdrawal path is used for reconstructing the 3D presentation of the hollow organ. 2. The method as claimed in claim 1, wherein the catheter is a sleeve catheter with a sleeve used as a catheter guide and the recording device of the catheter is withdrawn within the sleeve,wherein a three-dimensional model of the catheter guide is created based on fluoroscopy images of the sleeve or the catheter guided in the sleeve, andwherein the three-dimensional start position of the catheter is determined in the three-dimensional model of the catheter guide. 3. The method as claimed in claim 1, wherein the three-dimensional model of the hollow organ is created based on the fluoroscopy images. 4. The method as claimed in claim 1, wherein the three-dimensional model of the hollow organ is created based on a previously recorded image data set of the hollow organ,wherein the start position of the catheter is determined by registering the fluoroscopy images with the previously recorded image data set, andwherein the previously recorded image data set is a magnetic resonance image data set or a computer tomography image data set. 5. The method as claimed in claim 1, wherein the most probable withdrawal path is determined by: positioning ... | Siemens Aktiengesellschaft | A61B005/05
US08435185 | B2 | 2013-05-07 | Method and apparatus for detecting arrhythmias in a medical device | 2006-04-28 | A method of detecting a cardiac event in a medical device that includes sensing cardiac signals from a plurality of electrodes forming a first sensing vector and a second sensing vector, determining whether a signal energy content metric of the sensed cardiac signals is within predetermined limits, determining whether a noise to signal ratio of the sensed cardiac signals is less than a signal to noise threshold, determining whether the sensed cardiac signals are associated with muscle noise, and determining whether a mean frequency corresponding to the sensed cardiac signals is less than a mean frequency threshold. | 1. A method of detecting a cardiac event by a medical device, comprising: sensing cardiac signals from a plurality of electrodes, the plurality of electrodes forming a first sensing vector and a second sensing vector;separately identifying the first sensing vector and the second sensing vector as being corrupted by noise in response to determining a signal energy content metric of corresponding sensed cardiac signals not being within predetermined limits;separately identifying the first sensing vector and the second sensing vector as being corrupted by noise in response to determining a noise to signal ratio of corresponding sensed cardiac signals not being less than a signal to noise threshold;separately identifying the first sensing vector and the second sensing vector as being corrupted by noise in response to determining corresponding sensed cardiac signals being associated with muscle noise;separately identifying the first sensing vector and the second sensing vector as being corrupted by noise in response to determining a mean frequency of corresponding sensed cardiac signals not being less than a mean frequency threshold;otherwise, separately identifying the first sensing vector and the second sensing vector as not being corrupted by noise; anddelivering therapy via the device in response to the identifying. 2. The method of claim 1, wherein the method is performed for each of the first sensing vector and the second sensing vector during a predetermined window of the sensed cardiac signals. 3. The method of claim 1, wherein determining corresponding sensed cardiac signals being associated with muscle noise comprises: determining inflections of the sensed cardiac signals;generating a pulse amplitude threshold in response to the determined inflections;determining whether the inflections are indicative of noise in response to the determined inflections and the generated pulse amplitude threshold; andidentifying the corresponding sensed cardiac signals as being associated with muscle noise in response to determining whether the inflections are indicative of noise. 4. The method of claim 3, wherein the inflections are determined during a predetermined window of the sensed cardiac signals, the method further comprising: determining the number of sub-segments of the window having a predetermined number of inflections greater than a minimum pulse count threshold;determining whether the number of sub-segments having the predetermined number of sub-segments is greater than or equal to a pulse count threshold; andidentifying the first sensing vector and the second sensing vector as being corrupted by noise and shockable in response to the number of corresponding sub-segments having the predetermined number of sub-segments greater than or equal to the pulse count threshold. 5. The method of claim 3, wherein generating a pulse amplitude threshold comprises: determining a mean of the inflections during a predetermined window of the sensed cardiac si... | Medtronic, Inc. | A61B005/0402 A61B005/04
US08676297 | B2 | 2014-03-18 | Method and device for separate three-dimensional presentation of arteries and veins in a part of body | 2007-03-15 | The invention is directed to a method and a device for separate three-dimensional presentation of arteries and/or veins of a vessel system in a part of the body of a vertebrate by a rotation computer tomography. A masking run of the tomograph is undertaken without contrast media around the part of the body. Then two filling runs with contrast media are executed, with the venous phase of vessel contrasting during the first filling run occurring during the arterial phase of vessel contrasting of the second filling run and vice-versa. The data from the first and second filling run is combined into data sets from the arterial or the venous phases of the vessel contrasting of the filling runs. The data of the masking run is subtracted from the combined data sets to obtain final data sets for a three-dimensional presentation of the arterial or the venous vessel system. | 1. A method for generating a data set of an artery of a vessel system in a part of a body of a vertebrate with a rotation computer tomograph, comprising: performing a masking run by the tomograph without an injection of contrast media around the part of the body;recording data of the masking run in a first scan over a defined scanning arc;performing a first filling run with the tomograph with a first injection of the contrast media around the part of the body, the first filling run comprising an arterial phase part and a venous phase part;recording, in a second scan over the defined scanning arc, data of the arterial phase of vessel contrasting during the first filling run;performing a second filling run with the tomograph with a second injection of the contrast medium around the part of the body, the second filling run comprising an arterial phase part and a venous phase part;recording, in a third scan over the defined scanning arc, data of the arterial phase of vessel contrasting of the second filling run;combining the data of the arterial phase of vessel contrasting of the first filling run and the data of the arterial phase of vessel contrasting of the second filling run into a combined data set of artery so that arterial phase data of vessel contrasting is provided over the entire defined scanning arc;subtracting the data of the masking run from the combined data set of artery to generate the data set of the artery of the vessel system; andusing the data set of the artery of the vessel system for human observation,wherein the first and the second filling runs are performed in different scanning arcs,wherein the first injection of the contrast medium is injected when the first filling run starts and the second injection of the contrast medium is injected when the second filling run starts, andwherein the second filling run starts when the contrast medium in the first filling run has been flushed out of veins of the vessel system,wherein the method further comprising:recording data of a venous phase of vessel contrasting of the first filling run during the venous phase part of the first filling run,recording data of a venous phase of vessel contrasting of the second filling run during the venous phase part of the second filling run,combining the data of the venous phase of vessel contrasting of the first filling run and the data of the venous phase of vessel contrasting of the second filling run into a further combined data set of veins so that venous phase data of vessel contrasting is provided over the entire defined scanning arc, andsubtracting the data of the masking run from the further combined data set to generate a data set of a vein of the vessel system,wherein the recited steps include reconstructing a three-dimensional data set from data selected from the group consisting of: the data of the masking run, the data of the arterial phase of vessel contrasting of the first filling run, the data of the venous phase of vessel contrasting ... | Siemens Aktiengesellschaft | A61B005/05
US20070232949 | A1 | 2007-10-04 | Method For Simultaneous Bi-Atrial Mapping Of Atrial Fibrillation | 2007-03-05 | A method for diagnosing and mapping atrial fibrillation correlates recordings of electrical activity from intracardiac multielectrode catheters with the locations of electrodes within the heart to obtain a global mapping of cardiac electrical activity. Time delay and/or amplitude information in the recorded electrical activities is fused with electrode location information to generate a display on a 3-D anatomical template of the heart. Time delay and/or amplitude information is displayed using color code and/or lines of equal value, to aid diagnosis and localization of electrical activity irregularities. Mapping of atrial fibrillation enables physicians to treat arrhythmia by ablation, pacing, shock therapy and/or drugs at initiation or during an episode based on therapy delivery at critical mapped locations for arrhythmia onset or maintenance. Locations for placement of pacing leads and pacemaker timing parameters may also be obtained from the display. | 1. A method for assaying a heart, comprising: positioning at least one electrode catheter including a plurality of electrodes near or within the heart so that the plurality of electrodes are positioned to measure electrical activity at more than one location on the heart;determining a location with respect to the heart of each of the plurality of electrodes;mapping the location of each of the plurality of electrodes to an anatomical template of the heart;measuring electrical activity at each of the plurality of electrodes simultaneously;correlating measured electrical activity at each of the plurality of electrodes to the location of each electrode; andgenerating a display of the measured electrical activity with respect to the anatomical template of the heart. 2. The method according to claim 1, wherein the at least one electrode catheter is positioned so that at least a subset of the plurality of electrodes are positioned across the right atrium and the left atrium to measure electrical activity in both atria simultaneously. 3. The method according to claim 2, wherein a time-delay of electrical activity at a particular location in the heart is presented in the display using color to show the time-delay on the anatomical template of the heart. 4. The method according to claim 3, wherein the display further includes isochrones to show the time-delay of electrical activity at particular locations on the anatomical template of the heart. 5. The method according to claim 2, wherein the anatomical template of the heart is a three-dimensional model of the heart. 6. The method according to claim 2, wherein measuring electrical activity is performed from the beginning of fibrillation until termination of fibrillation. 7. The method according to claim 2, further including analyzing measured electrical activity using a Fast Fourier Transform (FFT) algorithm and generating a display of measured electrical activity in the frequency domain. 8. The method according to claim 7, wherein the display of measured electrical activity in the frequency domain is mapped to the anatomical template of the heart. 9. The method according to claim 2, further comprising identifying a critical location on the heart for onset or maintenance of arrhythmia. 10. The method according to claim 9, wherein the locations are related to onset or maintenance of arrhythmia. 11. The method according to claim 10, further comprising delivering a therapy at the identified critical location on the heart. 12. The method according to claim 11, wherein the therapy is selected from the group consisting of ablation, pacing, shock therapy and local application of drugs. 13. The method according to claim 12, wherein the method is performed at initiation or during an episode of arrhythmia. 14. A method for treating arrhythmia, comprising: positioning at least one electrode catheter including a plurality of electrodes near or within the heart so that the plurality of electrodes are posit... | EP MedSystems, Inc. | A61B005/0432
US20070293780 | A1 | 2007-12-20 | Capnography Apparatus | 2007-06-25 | A switching solenoid valve for use in a fluid handling apparatus comprising two input ports for inputting fluid samples, and a third port for outputting fluid from one of the first and second ports. The valve switches one of the two input ports to the third port. The valve is such that the path between the ports which is normally closed when the solenoid is unactuated, has at least one of a significantly lower dead space, significantly less flow perturbations, and significantly lower total included volume between ports, than the path which is normally closed. Such a valve provides operational advantages especially for use in capnographic systems for analyzing exhaled breath. | 1. A capnograph comprising: a patient sample inlet; a reference sample inlet; a gas analysis, chamber; and a solenoid valve governing the supply of gas to said gas analysis chamber from said patient sample inlet and said reference sample inlet, said solenoid valve being operative for defining a normally-open passageway between said patient sample inlet and said gas analysis chamber and a normally-closed passageway between said reference sample inlet and said gas analysis chamber, said passageway between said patient sample inlet and said gas analysis chamber having significantly less dead space than said passageway between said reference sample inlet and said gas analysis chamber. 2. A capnograph comprising: a patient sample inlet; a reference sample inlet; a gas analysis chamber; a manifold; and a solenoid valve governing the supply of gas to said gas analysis chamber from said patient sample inlet and said reference sample inlet, said solenoid valve being operative for defining a normally-open passageway between said patient sample inlet and said gas analysis chamber and a normally-closed passageway between said reference sample inlet and said gas analysis chamber, said manifold defining a socket for said solenoid valve and said passageways being defined in said manifold and jointly between said solenoid valve and said manifold at said socket. 3. A capnograph comprising: a patient sample inlet; a reference sample inlet; a gas analysis chamber; and a solenoid valve governing the supply of gas to said gas analysis chamber from said patient sample inlet and said reference sample inlet, said solenoid valve being operative for defining a normally-open passageway between said patient sample inlet and said gas analysis chamber and a normally-closed passageway between said reference sample inlet and said gas analysis chamber, said capnograph being characterized in that it has a rise time which does not exceed 50 milliseconds at a flow rate of 50 ml/min. 4. A capnograph according to claim 3, and wherein said rise time does not exceed 30 milliseconds at a flow rate of 50 ml/min. 5. A capnograph according to claim 3, and wherein said rise time does not exceed 10 milliseconds at a flow rate of 50 ml/min. 6. A capnograph comprising: a patient sample inlet; a reference sample inlet; a gas analysis chamber; and a solenoid valve governing the supply of gas to said gas analysis chamber from said patient sample inlet and said reference sample inlet, said solenoid valve being operative for defining a normally-open passageway between said patient sample inlet and said gas analysis chamber and a normally-closed passageway between said reference sample inlet and said gas analysis chamber, said capnograph being characterized in that it has a rise time which does not exceed 10 milliseconds at a flow rate of 50 ml/min. 7. A capnograph comprising: a patient sample inlet; a reference sample inlet; a gas analysis chamber; and a solenoid valve governing the sup... | - | A61B005/08
US20070265511 | A1 | 2007-11-15 | Diabetes Blood Glucose Test Site Cleaning Kit | 2005-08-26 | A diabetes blood glucose test site cleaning kit comprising a container housing (1) a multiplicity of swabs wherein the swabs are layered within the container to facilitate one by one removal and wherein the swabs are moistened with an aqueous cleansing solution, the container (1) being dimensioned such that the cleaning kit readily fits into a blood glucose meter wallet. | 1. A diabetes blood glucose test site cleaning kit comprising a container housing a multiplicity of swabs wherein the swabs are layered within the container to facilitate one by one removal and wherein the swabs are moistened with an aqueous cleansing solution, the container being dimensioned such that the cleaning kit readily fits into a blood glucose meter wallet. 2. The diabetes blood glucose test site cleaning kit according to claim 1 wherein the container has a foot print of less than about 55 mm by about 90 mm. 3. The diabetes blood glucose test site cleaning kit according to claim 1 wherein the container has a foot print of about 54 mm by 27 mm. 4. The diabetes blood glucose test site cleaning kit according to claim 3 wherein the swab is 40 mm×40 mm. 5. The diabetes blood glucose test site cleaning kit according to claim 1 wherein the container has a footprint of 54 mm×40 mm. 6. The diabetes blood glucose test site cleaning kit according to claim 5 wherein the swab is 95 mm×35 mm. 7. The diabetes blood glucose test site cleaning kit according to claim 1 wherein a thickness of the container is in the range of from 10 to 20 mm. 8. The diabetes blood glucose test site cleaning kit according to claim 1 wherein the container is configured to receive refills of the swabs. 9. The diabetes blood glucose test site cleaning kit according to claim 8 wherein the refills are provided in the form of sealed bags and sealed cartridges. 10. The diabetes blood glucose test site cleaning kit according to claim 1 wherein the container has a retaining member that holds a refill in the container during use and that can be removed for replacement of the refill. 11. The diabetes blood glucose test site cleaning kit according to claim 1 wherein the container includes a sprung floor insert that elevates the swabs to the top of the container for ready access to the swabs. 12. The diabetes blood glucose test site cleaning kit according to claim 11 wherein the sprung floor includes a support having integrally moulded, downwardly extending leaves that biases the support to a raised condition. 13. The diabetes blood glucose test site cleaning kit according to claim 1 wherein the container is an injection moulded plastics container. 14. The diabetes blood glucose test site cleaning kit according to claim 1 wherein the container has an integral hinge such that the swabs can be readily accessed by the user and the container resealed for subsequent storage and use. 15. The diabetes blood glucose test site cleaning kit according to claim 1 wherein the swabs may be made from a textile fabric, an absorbent plastic or a paper based material. 16. The diabetes blood glucose test site cleaning kit according to claim 1 wherein the swabs are simply layered in the container. 17. The diabetes blood glucose test site cleaning kit according to claim 1 wherein the swabs are interlayered, whereby the swabs are folded such that each swab extends partway into... | - | A61B005/00 A61M001/00
US20070238956 | A1 | 2007-10-11 | Imaging device and method for operating an imaging device | 2006-12-21 | An imaging device is disclosed for preparing sequential slice images of an object. The device includes a radiation source, a detector, a positioning unit and a control unit for controlling the positioning unit and for evaluating the recorded data of the detector. The control unit is set up for carrying out a first contrast agent measurement at a distal position, determining parameters of the contrast agent propagation from the first contrast agent measurement, carrying out a second contrast agent measurement at a proximal position, calculating operating parameters by taking account of the parameters of the contrast agent propagation, and driving the positioning unit in order to record the slice images with the aid of the calculated operating parameters in a fashion triggered by the second contrast agent measurement. A corresponding method for operating the imaging device is also specified. | 1. An imaging device for preparing sequential slice images of an object, comprising: a radiation source; a detector; a positioning unit; and a control unit for controlling the positioning unit and for evaluating the recorded data of the detector, the control unit being set up for: carrying out a first contrast agent measurement at a distal position, determining parameters of the contrast agent propagation from the first contrast agent measurement, carrying out a second contrast agent measurement at a proximal position, calculating operating parameters by taking account of the parameters of the contrast agent propagation, and driving the positioning unit in order to record the slice images with the aid of the calculated operating parameters in a fashion triggered by the second contrast agent measurement. 2. The imaging device as claimed in claim 1, wherein the control unit is further set up for carrying out a contrast agent test measurement as a first contrast agent measurement. 3. The imaging device as claimed in claim 1, wherein the control unit is further set up for calculating a first arrival time as parameter of the contrast agent propagation. 4. The imaging device as claimed in claim 3, wherein the control unit is further set up for calculating a second arrival time from the second contrast agent measurement, and for deducing a movement parameter of the positioning unit from the difference between the two arrival times. 5. The imaging device as claimed in claim 4, wherein the control unit is further set up for calculating the propagation rate of the contrast agent from the difference between the arrival times, and outputting it. 6. The imaging device as claimed in claim 1, wherein the control unit is further set up for determining the time profile of the contrast agent propagation from the first contrast agent measurement. 7. The imaging device as claimed in claim 1, wherein the control unit is further set up for deriving a contrast agent protocol from the first contrast agent measurement and outputting it. 8. The imaging device as claimed in claim 1, wherein the control unit is further set up for, in each case, carrying out a reconstruction of a slice image for the contrast agent measurements. 9. The imaging device as claimed in claim 8, wherein the control unit is further set up for carrying out the contrast agent measurements by, in each case, evaluating at least one selected image region of the slice image. 10. The imaging device as claimed in claim 1, wherein the imaging device is designed as a computer tomograph. 11. A method for operating an imaging device including a radiation source, a detector and a positioning unit, comprising: carrying out a first contrast agent measurement at a distal position; determining parameters of the contrast agent propagation from the first contrast agent measurement; carrying out a second contrast agent measurement at a proximal position; calculating operating parameters by taking... | - | A61B005/05 A61B006/00
US07853310 | B2 | 2010-12-14 | Automatic analysis in virtual endoscopy | 2006-12-11 | A computer system and a computer-implemented method are provided for interactively displaying a three-dimensional rendering of a structure having a lumen and for indicating regions of abnormal wall structure. A three-dimensional volume of data is formed from a series of two-dimensional images representing at least one physical property associated with the three-dimensional structure. An isosurface of a selected region of interest is created by a computer from the volume of data based on a selected value or values of a physical property representing the selected region of interest. A wireframe model of the isosurface is generated by the computer wherein the wireframe model includes a plurality of vertices. The vertices are then grouped into populations of contiguous vertices having a characteristic indicating abnormal wall structure by the computer. The wireframe model is then rendered by the computer in an interactive three-dimensional display to indicate the populations of abnormal wall structure. | 1. A method for interactively displaying three-dimensional structures comprising the steps of: a. forming a three-dimensional volume of data representing at least one physical property associated with a three-dimensional body;b. isolating a selected region of interest by comparing the value of each of a selected number of voxels in the volume of data to a value range of selected values of the physical property that represent the selected region of interest to remove those voxels having a value outside the selected value range; andc. rendering the isolated region of interest in an interactive three-dimensional display,wherein the step of isolating the selected region of interest comprises a morphological dilation step. 2. The method as recited in claim 1 wherein the body comprises a human body. 3. The method as recited in claim 1 wherein the forming step comprises an image acquisition step wherein a series of two-dimensional images is acquired from which the three-dimensional volume of data is formed. 4. The method as recited in claim 1 wherein the body comprises a colon. 5. The method as recited in claim 4 wherein the rendering step comprises simulating movement along a line which passes along the center of the lumen of the colon. 6. The method as recited in claim 4 wherein the rendering step comprises splitting the colon open in lengthwise sections and displaying the split open colon so that inner surfaces of the split open colon are visible. 7. The method as recited in claim 6 wherein the splitting step includes the steps of: a. defining a cutting plane through the isolated region of interest; andb. rendering all portions of the three-dimensional display on one side of the cutting plane transparent. 8. The method as recited in claim 4 wherein the isolation step comprises a step of determining colon wall thickness. 9. The method as recited in claim 8 wherein the step of determining the colon wall thickness comprises displaying a cross-sectional image through the colon. 10. The method as recited in claim 8 wherein the step of determining colon wall thickness comprises a step of identifying a thickened section of the colon by visually differentiating a thickened section on a displayed image from normal thickness of the colon wall. 11. A method for interactively displaying three-dimensional structures comprising the steps of: a. forming a three-dimensional volume of data representing at least one physical property associated with a three-dimensional body;b. isolating a selected region of interest by comparing the value of each of a selected number of voxels in the volume of data to a value range of selected values of the physical property that represent the selected region of interest to remove those voxels having a value outside the selected value range; andc. rendering the isolated region of interest in an interactive three-dimensional display wherein the body comprises a tracheobronchial airway, a portion of the tracheobronchial airway... | Wake Forest University Health Sciences | A61B005/00
US07291119 | B1 | 2007-11-06 | System for the analysis of 3D kinematic of the knee | 2000-10-31 | A harness for attachment about a knee femur and comprised of a rigid and non-flexible frame support two resiliently mounted clamping means and sensors is described for the non-invasive measurement of knee motion and its analysis in 3-D is described. The clamping means elements are urged under pressure outwardly for application against a skin outer surface at predetermined medial and lateral sites relative to a femur. A non-resilient adjustable stabilizing element is connected to the rigid frame and disposed at a predetermined location with respect to the medial clamping element in spaced relationship therewith and adjustable for clamping contact on a skin outer surface and in alignment with the center of a medial condyle of the femur whereby to stabilize the rigid frame about a knee. An attachment rod is secured to the harness and has straps for securing the rod above the knee. | 1. A harness for attachment about a knee femur of a subject, said harness comprised of a rigid and non-flexible frame adapted to be supported spaced apart from the knee and without contacting the leg by two resiliently mounted clamping means and a non-resilient adjustable stabilising element so as not to limit motion of the knee, said clamping means being urged under pressure outwardly for application against a skin outer surface at predetermined medial and lateral sites relative to a femur, the non-resilient adjustable stabilising element connected to said rigid frame and disposed at a predetermined location with respect to said medial clamping means in spaced relationship therewith and adjustable for clamping contact on a skin outer surface and in alignment with a medial condyle of the femur whereby to stabilise said rigid frame about a knee, said stabilising element comprising a rod having an abutment pad at an outer end thereof, said pad being positioned for contact on the centre of the medial femoral condyle, and an attachment means secured to said harness and having means for securement above the knee. 2. A harness as claimed in claim 1 wherein one of said clamping means is secured to said rigid frame in fixed relationship. 3. A harness as claimed in claim 1 wherein at least one of said clamping means are secured to said rigid frame in an adjustable relationship. 4. A harness as claimed in claim 1 wherein said clamping means are spaced apart at outer ends thereof a predetermined distance for abutment on opposed sides of a knee in a medio-lateral direction. 5. A harness as claimed in claim 1 wherein the said stabilising element is adjustably secured to a support frame, said support frame being adjustably connected to said rigid non-flexible frame. 6. A harness as claimed in claim 1 wherein said attachment mean is comprised by a bar connected to said frame, said bar being formed by two bar sections interconnected by a hinge, said bar being positioned for skin surface contact against medial portion of the thigh, said mean for securement being an adjustable strap. 7. A harness as claimed in claim 1 wherein said attachment means is comprised by a bar connected to said frame, said bar being formed by two bar sections interconnected by a pivot, said bar being positioned for skin surface contact against medial portion of the thigh, said means for securement being an adjustable strap. 8. A harness as claimed in claim 1 wherein said attachment means is comprised by a bar connected to said frame, said bar being positioned for skin surface contact against medial portion of the thigh, said means for securement being an adjustable strap. 9. A harness as claimed in claim 1 wherein said rigid and non-flexible frame is composed of a rigid arch with a medial extremity adapted to be located on a medial side of the knee and a lateral extremity adapted to be located on a lateral side of the knee, said clamping means, said stabilising element and said at... | Socovar, Société En Commandite Polyvalor, Société En Commandite Val-Chum, Limted Partnership | A61B005/103 A61B005/117
US07288070 | B2 | 2007-10-30 | Method and apparatus for determining extreme blood pressure values | 2004-05-18 | In a method and apparatus for measuring extreme blood pressure values during a single non-invasive blood measurement, the time intervals between sequential heartbeats are measured for a series of heartbeats in an oscillometric blood pressure measurement time period. Oscillometric blood pressure measurement data for the heartbeats of the series is obtained and associated with the heartbeat time intervals. An average time interval between heartbeats is also determined. A first data bin may be defined for blood pressure data associated with time intervals that are longer as compared to the average time interval. A second data bin is defined for blood pressure data with time intervals that are shorter as compared to the average time interval. The measured oscillometric blood pressure data is sorted into the data bins in accordance with the associated time intervals. The data in the first data bin is used to derive a high systolic blood pressure value and a low diastolic blood pressure value. The data in the second bin is used to derive a low systolic blood pressure value and a high diastolic blood pressure value. A typical blood pressure value may also be determined. | 1. A method for obtaining at least one blood pressure value of interest from a non-invasive blood pressure measurement using an oscillometric technique, the blood pressure measurement altering the pressure of an occluder over a measurement time period to vary the extent of occlusion of a blood vessel used for pressure measurement, said method comprising the steps of: (a) analyzing the functioning of the heart to obtain physiological data suitable for identifying, in a series of heartbeats in the measurement time period, those heartbeats having blood pressure properties of interest and heartbeats not having blood pressure properties of interest;(b) obtaining oscillometric blood pressure measurement data for the heartbeats of the series and associating same to the physiological data;(c) establishing at least one criterion for the physiological data that identifies heartbeats in the series of heartbeats having the blood pressure properties of interest;(d) applying the criterion to the physiological data to accumulate a subset of the oscillometric blood pressure measurement data for which the associated physiological data meets the criterion; and(e) deriving at least one blood pressure value of interest from the accumulated subset of the oscillometric blood pressure measurement data. 2. The method according to claim 1 wherein step (a) is further defined as analyzing the functioning of the heart to obtain physiological data comprising the time interval between sequential heartbeats and step (c) is further defined as establishing a criterion based on the length of the heartbeat-to-heartbeat time interval. 3. The method according to claim 1 wherein step (a) is further defined as analyzing the functioning of the heart to obtain physiological data comprising oscillometric pulse shape data and wherein step (c) is further defined as establishing a criterion based on oscillometric pulse shape. 4. The method according to claim 1 further defined as including the step of obtaining electrocardiographic data, wherein step (a) is further defined as analyzing the morphology of the electrocardiographic data, and wherein step (c) is further defined as establishing a criterion based on electrocardiographic data morphology. 5. The method according to claim 1 wherein step (e) is further defined as deriving at least one extreme blood pressure value. 6. The method according to claim 5 wherein step (e) is further defined as deriving at least one of a high systolic blood pressure value and a low diastolic blood pressure value. 7. The method according to claim 6 wherein step (e) is further defined as deriving a plurality of blood pressure values from the accumulated oscillometric blood pressure measurement data. 8. The method according to claim 5 further including the step of providing at least one typical blood pressure value from the obtained oscillometric blood pressure measurement data. 9. The method according to claim 1 further including the step of providing at... | The General Electric Company | A61B005/02 A61B005/04
US07851740 | B2 | 2010-12-14 | Portable body fat measurement device, method, and medium, using side-view light sources | 2007-05-01 | A portable body fat measurement device, method and medium that can accurately measure body fat by using a small optical sensor having a comparatively small cross-section. The device includes a light source unit having at least two side-view light sources and a light guiding efficiency optical element to guide an optical signal generated from the at least two side-view light sources to a measuring point, an optical detection unit to detect a scattered optical signal, generated by a scattering of the optical signal irradiated to the measuring point, and to transform the scattered optical signal into an electrical signal; and an electrical signal calculation unit to calculate body fat information based on the electrical signal. | 1. A portable body fat measuring device comprising: a light source unit having at least two side-view light sources and a light guiding efficiency optical element to guide an optical signal generated from the at least two side-view light sources to a measuring point at which body fat is measured;an optical detection unit to detect a scattered optical signal, generated by a scattering of the optical signal irradiated to the measuring point, and to transform the scattered optical signal into an electrical signal; andan electrical signal calculation unit to calculate body fat information based on the electrical signal,wherein an optical power output of each of the at least two side-view light sources differs according to a distance of a side-view light source from the optical detection unit. 2. The device of claim 1, wherein the device further comprises an optical power control unit to control a current supplied to the light source unit. 3. The device of claim 1, wherein the at least two side-view light sources emit a light having an identical wavelength, while being separated from the optical detection unit by different distances, such that a power of the optical signal output from the light source unit increases, as a distance between the optical detection unit and the at least two side-view light sources increases. 4. The device of claim 1, wherein the light source unit further comprises a light collective optical element comprising a prism sheet. 5. The device of claim 1, wherein the light source unit further comprises a scattered optical element comprising a diffusion plate. 6. The device of claim 1, wherein the light guiding efficiency optical element comprises a light guide or an optical fiber, and the side-view light source comprises a luminous element including a light emitting diode (LED) located in the light guiding efficiency optical element. 7. The device of claim 1, wherein the electrical signal calculation unit comprises: a signal amplification unit to amplify the electrical signal transformed from the optical detection unit;a body fat information calculation unit to calculate the body fat information from the amplified electrical signal; andan output control unit to control an output of the body fat information to an output device. 8. The device of claim 7, wherein the output control unit controls output of a message to request changing the measuring point via the output device, when intensity of the electrical signal transformed in the optical detection unit meets a predetermined value. 9. The device of claim 1, wherein the light source unit outputs an optical signal having a wavelength of approximately 600 to 800 nm. 10. The device of claim 1, further comprising: a light cut-off unit to prevent the optical signal from being directly radiated into the optical detection unit. 11. The device of claim 1, wherein the portable body fat measuring device is any one of a mobile terminal, a personal digital Assistant (PDA), a porta... | Samsung Electronics Co., Ltd. | G06M007/00 A61B006/00
US07299087 | B2 | 2007-11-20 | System and method for analyzing a patient status for myocardial ischemia for use in automated patient care | 2004-06-24 | A system and method for providing diagnosis and monitoring of myocardial ischemia for use in automated patient care is described. At least one recorded physiological measure is compared to at least one other recorded physiological measure on a substantially regular basis to quantify a change in patient pathophysiological status for equivalent patient information. An absence, an onset, a progression, a regression, and a status quo of myocardial ischemia is evaluated dependent upon the change in patient pathophysiological status. | 1. A system for analyzing a patient status for myocardial ischemia for use in automated patient care, comprising: a server system receiving a set of one or more physiological measures relating to patient information directly recorded by a medical device on a substantially continuous basis or derived therefrom;a database module storing the physiological measures set into a patient care record for an individual patient into a database; andan analyzer analyzing one or more of the physiological measures in the physiological measures set relative to one or more other physiological measures and determining therefrom an onset, a progression, a regression, and a status quo of myocardial ischemia. 2. A system according to claim 1, further comprising: the analyzer analyzing the physiological measures in the physiological measures set relative to the other physiological measures and determining therefrom an onset, a progression, a regression, and a status quo of diseases other than myocardial ischemia. 3. A system according to claim 1, further comprising: the server system receiving a set of one or more quality of life measures relating to patient information recorded on a substantially continuous basis or derived therefrom; the database module staring the quality of life measures set into the patient care record for the individual patient into the database; andthe analyzer analyzing the quality of life measures in the physiological measures set relative to the other quality of life measures and determining therefrom an onset, a progression, a regression, and a status quo of myocardial ischemia. 4. A system according to claim 1, further comprising: the server system receiving a set of one or more baseline physiological measures relating to patient information recorded during an initial time period or derived therefrom;the database module storing the baseline physiological measures set into the patient care record for the individual patient into the database; andthe analyzer analyzing the physiological measures in the physiological measures set relative to the baseline physiological measures and determining therefrom an onset, a progression, a regression, and a status quo of myocardial ischemia. 5. A system according to claim 1, further comprising: a comparison module retrieving the other physiological measures from measures sets for at least one of an individual patient, a peer group, and a overall patient population. 6. A method for analyzing a patient status for myocardial ischemia for use in automated patient care, comprising: receiving a set of one or more physiological measures relating to patient information directly recorded by a medical device on a substantially continuous basis or derived therefrom;storing the physiological measures set into a patient care record for an individual patient into a database; andanalyzing one or more of the physiological measures in the physiological measures set relative to one or more other physiological measure... | Cardiac Intelligence Corporation | A61B005/0452
US07276028 | B2 | 2007-10-02 | Sensor in vivo measurement of osmotic changes | 2004-06-09 | The present invention teaches a method, system and units for measuring changes in blood during a longer period of time in vivo with a patient by measuring diffusivity of solvent. A differential pressure sensor is arranged on a silicon wafer or beam comprising resistors being in communication with fluids in two chambers via semipermable membranes enabling measuring of two components in said blood by tracking changes over time. | 1. Sensor for measuring a condition of body fluids comprising a sensor element adapted to be implanted in a body being in radio communication with a receiver unit outside said body, wherein said sensor element adapted to be implanted in said body comprises at least one differential pressure sensor arranged with at least two chambers, one on each side of said pressure sensor, where each chamber is confined, in one end by one side of said pressure sensor each, and on the other end by a semipermeable membrane each towards the surroundings. 2. Sensor according to claim 1, wherein said pressure sensor is arranged with piezo-electric resistor elements buried in a silicon wafer or beam. 3. Sensor according to claim 1, wherein piezo-electric resistor elements are connected as a Wheatstone bridge. 4. Sensor according to claim 1, wherein a depth for a chamber defined as the distance between said pressure sensor and said semipermeable membrane is arranged such that a gradient of a concentration of a solvent in said chamber is small. 5. Sensor according to one of the preceding claims, wherein said membranes in said sensor element are arranged sufficiently stiff to inhibit displacement of said membranes when there are changes in osmotic pressure. 6. Sensor according to claim 1, wherein said membranes are provided by anisotropic etching of a silicon wafer or a glass wafer. | Lifecare AS | A61B005/00
US07285790 | B2 | 2007-10-23 | Optical measurement system for living bodies and method thereof | 2005-01-28 | A response period is determined arbitrarily. A satisfactory detecting ability may not be provided because of an artifact or the like contained in a signal. Therefore, an effective detection method and an effective display method of presenting results of detection must be developed. A series of tasks (stimuli) or a selected measurement signal is used as a reference signal, and a phase difference of any other measurement signal from the reference signal is calculated. The synchronousness of the phase of the measurement signal with the phase of the reference signal is numerically expressed. The thus obtained numerical value is statistically processed in order to numerically express a degree of reliability. Thus, a brain activity or a functional connectivity is visualized. | 1. An optical measurement method comprising the steps of: irradiating a plurality of regions on a surface of a subject's head with light;detecting an amount of transmitted light in a plurality of regions separated by a predetermined distance from the incident regions;applying a predefined stimulus/task instruction sequence to a subject;using the stimulus/task instruction sequence as a reference phase signal to calculate a synchronization index indicating the synchronousness of the phase of a signal, which represents a detected amount of transmitted light, with the reference phase signal;adopting as a second reference phase signal a signal which represents an amount of transmitted light and whose phase is found based on a synchronization index, which indicates the synchronousness of the phase of the signal, to be most highly synchronous with the reference phase signal;calculating a synchronization index indicating the synchronousness of the phase of a signal, which represents a detected amount of transmitted light, with the phase of the second reference phase signal; andoutputting to a display only a signal, which represents a detected amount of transmitted light and of which the synchronization index indicating the synchronousness of the phase thereof with the phase of the second reference phase signal is equal to or larger than a predetermined threshold, as a measured value indicating a brain activity of the subject. 2. An optical measurement system comprising: means for irradiating a plurality of regions on a surface of a subject's head with light;means for detecting an amount of transmitted light in a plurality of regions separated by a predetermined distance from the incident regions;means for applying a predefined stimulus/task instruction sequence to a subject;means for using the stimulus/task instruction sequence as a reference phase signal to calculate a synchronization index indicating synchronousness of the phase of a signal, which represents a detected amount of transmitted light, with the phase of the reference phase signal, and transmitting a signal, which represents a detected amount of transmitted light and of which the synchronization index indicating the synchronousness of the phase thereof is equal to or larger than a predetermined threshold, as a measured value indicating a brain activity of the subject; andmeans for displaying an output of the transmitting means. 3. The optical measurement system according to claim 2, wherein the means for transmitting a signal as a measured value indicating a brain activity serves as means for: using the stimulus/task instruction sequence as the reference phase signal to calculate a synchronization index indicating the synchronousness of the phase of a signal, which represents a detected amount of transmitted light, with the phase of the reference phase signal; adopting as a second reference phase signal a signal which represents an amount of transmitted light and whose phase is found based... | Hitachi, Ltd. | A61B005/00
US07277742 | B2 | 2007-10-02 | Cortical electrode support assembly | 2005-05-19 | A cortical electrode support assembly is provided having at least one cortical sensing device, preferably an electrode device, a connector and a support apparatus. The cortical sensing device includes at least one sensing element, preferably a contact, and a lead with a connection member that is preferably a socket extending from the contact. The connector has a connecting element that is preferably a connecting pin adapted to receive the connection member and a electrical conduit extending from it. The support apparatus is provided with an adjustable clamp and a mount that has the connector secured to it. The electrical conduit preferably has an input jack for connecting it to an external device such as an external monitoring device. Preferably, the support apparatus also includes a post on which the mount is slidably secured at one end and the clamp is adjustably attached to the other end. A method of monitoring brain activity during brain surgery is also disclosed. | 1. A cortical electrode support assembly comprising: at least one cortical sensing device having at least one sensing element and a lead extending from the sensing element, the lead having a connection member;a connector having at least one connecting element adapted to receive the connection member and at least one electrical conduit extending from the connection element; anda support apparatus having an adjustable clamp sized to receive a skull and a mount having the connector secured with respect thereto, whereby the apparatus can be clamped to the skull during open brain surgery. 2. The assembly of claim 1 wherein the sensing device is an electrode device, the sensing element is a contact, the electrode device has only one contact, the connection member on the electrode device is a socket and the connecting element is a connecting pin. 3. The assembly of claim 2 wherein the electrical conduit has an input jack that electrically connects the electrical conduit with respect to an external device. 4. The assembly of claim 3 wherein the contact is adapted to sensing or stimulating cortical electrical activity and the external device is an external monitoring device adapted to monitor brain activity. 5. The assembly of claim 1 wherein the support apparatus further includes a post having an axis and proximal and distal ends, the mount being slidably secured with respect to the distal end and the clamp being adjustably secured to the proximal end. 6. The assembly of claim 5 wherein the clamp includes upper and lower clamping portions, the lower clamping portion extending from the proximal end and the upper clamping portion being slidably mounted with respect to the post in registry with the lower clamping portion, the upper clamping portion being free to extend and retract axially along the post between limits. 7. The assembly of claim 6 wherein the support apparatus further includes an adjustment member threadably disposed with respect to a threaded portion of the post and defining a position between the mount and the upper clamping portion, whereby the limit of extension for the upper clamping portion is set by the position of the adjustment member along the post. 8. The assembly of claim 7 wherein the lower clamping portion has a substantially smooth lower clamping surface and the upper clamping portion has a substantially serrated upper clamping surface. 9. The assembly of claim 1 wherein the sensing device is a plurality of electrode devices, the sensing element is a contact and each electrode device has only one contact, the connection member on each electrode device is a socket, the connecting element is a plurality of connecting pins, each pin adapted to receive the socket from any of the electrode devices, and the electrical conduit is a plurality of electrical conduits, each conduit extending from one of the pins. 10. The assembly of claim 9 wherein each electrode device includes indicia distinguishing one electrode device from th... | Ad-Tech Medical Instrument Corporation | A61B005/04
US07286863 | B2 | 2007-10-23 | Device and process for putting an electrode carrier on a patient | 2004-05-20 | A device is provided for putting an electrode carrier on a recumbent patient. The device includes a first lifting cushion that supports the shoulder region and the head of the patient at the same time and into which a pressurized medium can be admitted. A second lifting cushion is provided that supports the lumbar region and into which pressurized medium can be admitted. A spacer is provided fixing the lifting cushions in relation to one another in the chest region. | 1. A device for putting an electrode carrier on a recumbent patient, the device comprising: a first lifting cushion into which a pressurized medium is admitted, said first lifting cushion having a support means including a shoulder support portion for supporting the shoulder region of a patient and including a head support portion for supporting the head region of the patient, said support means being continuous from said head support portion to said shoulder support portion;a second lifting cushion into which a pressurized medium is admitted, said second lifting cushion having a lumbar support means for supporting the lumbar region of the patient, said lumbar support means being adapted to extend along the lumbar region of the patient; anda spacer adapted to fix said first lifting cushion and said second lifting cushion at spaced locations in relation to one another in the chest region of the patient, said spacer defining a space between said first lifting cushion and said second lifting cushion. 2. A device in accordance with claim 1, wherein the cell width or interface width of the first lifting cushion is at least twice the cell width or interface width of the second lifting cushion. 3. A device in accordance with claim 1, wherein the spacer has a width between 5 cm and 15 cm. 4. A device in accordance with claim 1, wherein the lifting height of the lifting cushions is greater than 5 cm in the area of the spacer. 5. A device in accordance with claim 1, wherein a pressure reducer limiting the filling pressure is arranged upstream of the lifting cushions. 6. A process for putting a electrode carrier on the chest of a patient, the process comprising: providing two lifting cushions fixed at spaced locations from one another under the patient;admitting a pressurized medium into the lifting cushions in order to lift the patient; andpulling the electrode carrier through the free space formed between the lifting cushions. 7. A process in accordance with claim 6, wherein one of said lifting cushions extends along a lumbar region of the patient and another of said lifting cushions extends from a shoulder region to a head region of the patient. 8. A device for putting an electrode carrier on a recumbent patient, the device comprising: a first lifting cushion that supports the shoulder region and the head of the patient at the same time and into which a pressurized medium is admitted, said first lifting cushion having a body contacting surface adapted to be in contact with the shoulder region and the head region of the patient, said body contacting surface being adapted to extend continuously from the shoulder region to the head region of the patient;a second lifting cushion that supports the lumbar region of the patient and into which pressurized medium is admitted, said second lifting cushion having a cushion surface, said cushion surface being adapted to conform to the contour of the lumbar region of the patient; anda spacer adapted to fix the ... | Dräger Medical AG & Co. KGaA | A61B005/04
US07277747 | B2 | 2007-10-02 | Arrhythmia memory for tachyarrhythmia discrimination | 2004-11-23 | This document discusses, among other things, a method of identifying a non-fatal tachyarrhythmia episode by determining a degree of similarity between the episode and a template generated from a previous tachyarrhythmia episode. | 1. A machine-assisted method comprising: sensing an intrinsic electrical heart signal using an implantable medical device;detecting a first tachyarrhythmia episode using the intrinsic electrical heart signal;selecting a first tachyarrhythmia template from a group of two or more candidate supraventricular tachyarrhythmia (SVT) templates;comparing at least a portion of the intrinsic electrical heart signal obtained during the first tachyarrhythmia episode to the selected first tachyarrhythmia template, the first tachyarrhythmia template representative of a signal morphology of a first type of tachyarrhythmia; anddeclaring whether the detected first tachyarrhythmia episode constitutes the first type of tachyarrhythmia based on the comparison. 2. The method of claim 1, wherein: the comparing comprises determining at least one degree of similarity between the intrinsic electrical heart signal during the first tachyarrhythmia episode and the first tachyarrhythmia template; andthe declaring comprises declaring the first tachyarrhythmia episode to be a supraventricular tachyarrhythmia (SVT) episode if the at least one degree of similarity exceeds at least one threshold value. 3. The method of claim 1, comprising: detecting a second tachyarrhythmia episode using the intrinsic electrical heart signal;storing at least part of the intrinsic electrical heart signal during the second tachyarrhythmia episode;receiving user input declaring the intrinsic electrical heart signal during the second tachyarrhythmia episode to be indicative of the first tachyarrhythmia type, wherein the first tachyarrhythmia type comprises a supraventricular tachyarrhythmia (SVT); andgenerating the first tachyarrhythmia template using the intrinsic electrical heart signal during the second tachyarrhythmia episode that was declared by the user input to be indicative of the first tachyarrhythmia type. 4. The method of claim 3, further comprising: presenting at least a portion of the intrinsic electrical heart signal obtained during the second tachyarrhythmia episode to a user; andreceiving from the user input indicating a segment of the intrinsic electrical heart signal obtained during the second tachyarrhythmia episode to be used to generate the first tachyarrhythmia template. 5. The method of claim 4, further comprising: presenting a plurality of portions of the intrinsic electrical heart signal corresponding to a plurality of tachyarrhythmia episodes to a user; andreceiving from the user input indicating which of the plurality of portions of the intrinsic electrical signal are to be used to generate one or more first tachyarrhythmia templates. 6. The method of claim 1, further comprising suppressing a ventricular tachyarrhythmia therapy during the first tachyarrhythmia episode of the first type of tachyarrhythmia. 7. The method of claim 1, wherein the selecting the first tachyarrhythmia template from a group of two or more candidate supraventricular tachyarrhythmia (SVT) templa... | Cardiac Pacemakers, Inc. | A61B005/0464
US07310549 | B1 | 2007-12-18 | Dive computer with heart rate monitor | 2006-07-14 | A dive computer that includes heart rate monitoring capability is provided. The heart rate monitoring is accomplished by a belt that fits around the diver's chest, and the information is wirelessly transmitted to the dive computer. The heart rate information may be displayed during and after a dive, and the dive computer may selectively utilize the monitored heart rate information to compensate the decompression algorithm based on workload during the dive. The dive computer can also utilize the monitored heart rate information to compensate the decompression algorithm based on workload on the surface before and/or after the dive for no fly and repetitive dive calculations. | 1. A diving computer system, comprising: a dive computer having a display screen on which information is displayed;a heart rate detector in communication with the dive computer, the heart rate detector being wearable by a user and operable to detect a heart beat thereof, the heart rate detector further being operative to transmit information to the dive computer indicative of the heart beat;wherein the dive computer receives the information transmitted from the heart rate detector and converts the information into a heart rate of the user; andwherein the dive computer utilizes a decompression algorithm to calculate decompression stops, and wherein the dive computer utilizes the heart rate of the user to compensate the decompression algorithm for actual user workload to vary the decompression stops. 2. The system of claim 1, wherein the heart rate detector is a wearable belt including electrocardiogram electrodes positioned to contact skin of the user when the belt is worn by the user. 3. The system of claim 2, wherein the wearable belt is an adjustable chest belt and includes a wireless transmitter operative to wirelessly transmit the information to the dive computer. 4. The system of claim 1, further comprising a wrist band operatively coupled to the dive computer to allow the dive computer to be worn on the wrist of the user. 5. The system of claim 1, further comprising a console including a plurality of instruments, the dive computer being operative housed therein. 6. The system of claim 1, further comprising a writing slate configured to be attached to a diving vest, the writing slate operatively coupled to the dive computer. 7. The system of claim 1, wherein the dive computer is integrated with a diving mask, and wherein the display screen is provided by a lens thereof. 8. The system of claim 1, wherein the dive computer displays the heart rate of the user on the display screen. 9. The system of claim 8, wherein the heart rate detector transmits the information to the dive computer continuously. 10. The system of claim 9, wherein the heart rate detector transmits the information to the dive computer periodically. 11. The system of claim 10, wherein the heart rate detector transmits the information to the dive computer approximately every four seconds. 12. The system of claim 1, wherein the dive computer is configured to allow the user to enable and disable heart rate monitoring. 13. The system of claim 1, wherein the dive computer is configured to allow the user to enable and disable compensation of the decompression algorithm. 14. The system of claim 13, wherein the dive computer is configured to utilize the user's maximum heart rate and resting heart rate programmed by the user, along with the heart rate, to determine the actual user workload. 15. The system of claim 1, wherein the dive computer utilizes the decompression algorithm to calculate a no fly time, and wherein the dive computer utilizes the heart rate of the user t... | Johnson Outdoors Inc. | A61B005/04
US07280866 | B1 | 2007-10-09 | Non-invasive screening of skin diseases by visible/near-infrared spectroscopy | 2000-10-05 | A non-invasive tool for skin disease diagnosis would be a useful clinical adjunct. The purpose of this study was to determine whether visible/near-infrared spectroscopy can be used to non-invasively characterize skin diseases. In-vivo visible- and near-infrared spectra (400-2500 nm) of skin neoplasms (actinic keratoses, basal cell carcinomata, banal common acquired melanocytic nevi, dysplastic melanocytic nevi, actinic lentigines and seborrheic keratoses) were collected by placing a fiber optic probe on the skin. Paired t-tests, repeated measures analysis of variance and linear discriminant analysis were used to determine whether significant spectral differences existed and whether spectra could be classified according to lesion type. Paired t-tests showed significant differences (p | 1. A method of diagnosing skin disease comprising: providing a patient having a skin disease selected from the group consisting of dysplastic melanocytic nevi; banal nevi; lentigines; actinic keratoses; seborrheic keratoses; basal cell carcinoma; and malignant melanoma;emitting a beam of visible or near-IR light into a portion of the skin afflicted with the skin disease;collecting and analyzing reflected light from the beam, thereby producing a disease spectrum;emitting a beam of visible or near-IR light into a control skin portion of the patient which is not afflicted with the skin disease;collecting and analyzing reflected light from the beam, thereby producing a control spectrum;comparing the control spectrum and the disease spectrum; andidentifying the skin disease as dysplastic melanocytic nevi; banal nevi; lentigines; actinic keratoses; seborrheic keratoses; basal cell carcinoma; or malignant melanoma based on said comparison, said method of diagnosing skin disease having a rapid acquisition time of minutes. 2. The method according to claim 1 wherein the control spectrum and the disease spectrum are compared at wavelengths corresponding to visible or near-IR absorption by oxyhemoglobin, deoxyhemoglobin, water, proteins, lipids or combinations thereof. 3. The method according to claim 1 wherein the control spectrum and disease spectra are reduced to diagnostic wavelengths by a region selection algorithm. 4. The method according to claim 3 wherein said wavelengths are selected from the group consisting of: 518-598 nm; 618-698 nm; 718-798 nm; 918-998 nm; 1158-1238 nm; 1418-1498 nm; 1718-1798 nm; and combinations thereof. 5. The method according to claim 3 wherein the skin disease is diagnosed by performing multivariate analysis on the diagnostic wavelengths. 6. The method according to claim 1 wherein the control spectrum and the disease spectrum are compared at wavelengths selected from the group consisting of: 518-598 nm; 618-698 nm; 718-798 nm; 918-998 nm; 1158-1238 nm; 1418-1498 nm; 1718-1798 nm; and combinations thereof. 7. The method according to claim 1 wherein the control spectrum and the condition spectra are averaged spectra. 8. The method according to claim 1 wherein the skin disease is diagnosed comparing the control spectrum and the condition spectrum to a database of visible/near-infrared spectra taken from afflicted and control skin portions of individuals having specific skin diseases. 9. The method according to claim 1 wherein the beam is a beam of visible and near-IR light. 10. A method comprising: a) providing a patient having a skin disease selected from the group consisting of: dysplastic melanocytic nevi; banal nevi; lentigines, actinic keratoses; seborrheic keratoses; basal cell carcinoma, and malignant melanoma;b) emitting a beam of visible or near-IR light into a portion of the skin afflicted with the skin disease;c) collecting and analyzing reflected light from the beam, thereby producing a disease spectrum;d)... | National Research Council of Canada | A61B005/00
US07792574 | B2 | 2010-09-07 | Alert predictive of degredation of a patient's clinical status for an active implantable medical device as for pacing, resynchronization, defibrillation and/or cardioversion | 2007-06-15 | An active implantable medical device, notably for pacing, resynchronization, defibrillation and/or cardioversion of the heart, or for diagnosis of a patient's condition, able to produce a predictive alert in response to a detected degradation of the patient's clinical status. The device measures and analyses (56) a parameter representative of the patient's metabolic needs, such as minute ventilation (MV), and a physical activity parameter, such as acceleration (G). It further diagnoses heart failure by evaluating an index of the patient's clinical status through applying a set of status criteria (S1, S2). It further measures and analyzes (56) a hemodynamic parameter such as endocardial acceleration (PEA) or intracardiac impedance, representative of the patient's myocardium contractility. An index of cardiac contractility is created and evaluated through applying a set of contractility criteria (S′1, S′2). A cross-analysis is then performed to provide a composite preventive alert signal as a function of the respective values taken by the clinical status and cardiac contractility indices. This signal can have different levels according to whether the sets of criteria have, or not, triggered an alert relating to the clinical status or cardiac contractility. | 1. An active implantable medical device having a diagnostic function, comprising: means for measuring a predominantly physiologic corporal parameter of a patient and providing a physiologic signal representative of said patient's metabolic need;means for measuring a predominantly physical corporal parameter of said patient and providing a physical signal representative of said patient's activity level;means for discriminating between phases of exercise and rest, operative in response to said physiologic and physical signals, and generating an activity index;means for evaluating a clinical status of the patient and generating a clinical status index through applying a first set of criteria (S1, S2) to the physiologic and physical signals and the activity index;means for measuring a hemodynamic parameter of said patient and providing a hemodynamic signal representative of the patient's cardiac contractility;means for evaluating said patient's cardiac contractility, and generating a cardiac contractility index through applying a second set of criteria (S′1,S′2) to the hemodynamic signal; andmeans for cross analysis, receiving as an input said clinical status index, said cardiac contractility index, and generating as an output a preventive alert signal that is function of the respective values of the clinical status index and the cardiac contractility index. 2. The device of claim 1, wherein the means for measuring a predominantly physiological corporal parameter comprises a minute ventilation (MV) sensor. 3. The device of claim 1, wherein the means for measuring a hemodynamic parameter comprises means for measuring an endocaridal acceleration (PEA). 4. The device of claim 3 wherein the means for measuring an endocardial acceleration comprises an accelerometer coupled to an endocardial lead. 5. The device of claim 1, wherein the means for measuring a hemodynamic parameter comprises means for measuring an intracardiac impedance. 6. The device of claim 1, wherein the means for cross analysis comprises boolean means implementing a table univalently providing, for each possible combination of said clinical status index and said cardiac contractility index, a corresponding value for the preventive alert signal. 7. The device of claim 1, wherein the means for evaluating the clinical status and the means for evaluating said patient's cardiac contractility comprise means for concurrently applying at least two sets of criteria including the first set of criteria and the second set of criteria, said at least two sets of criteria corresponding to at least one set of criteria with a high sensitivity (S1, S′1) and at least one set of criteria with a high specificity (S2, S′2). 8. The device of claim 7, wherein the clinical status index and the cardiac contractility index comprise boolean indices set to a “no alert” value when no set of criteria is fulfilled, a “first level alert” value when the set of criteria with the high sensitivity is fulfilled, and a ... | ELA Medical S.A.S. | A61B005/04
US08200311 | B2 | 2012-06-12 | Cardiac motion artifact suppression using ECG ordering | 2007-04-20 | Described is a robust electrocardiogram (ECG) ordering technique of k-space for breath hold contrast enhanced magnetic resonance angiography (CE-MRA) that acquires the central part of k-space in a motion-free portion of diastole and fills in from the periphery of k-space at all other times. To make maximal use of the contrast enhancement, data is acquired continuously even when the ECG signal is lost. The ECG signal is monitored in real time. The ECG ordering technique allows a flexible acquisition matrix and is robust against ECG signal imperfections. The ECG ordering technique allows thoracic and pulmonary magnetic resonance angiography with a higher resolution when compared to the conventional gated sequence. | 1. An electrocardiogram (ECG) ordering method for acquiring data in a contrast enhanced magnetic resonance (MR) imaging or angiography, the method comprising: (a) at a processor, splitting a k-space view table into a central view table and a peripheral view table;(b) monitoring a cardiac cycle through ECG signal tracking; and(c) through a data acquisition system and the processor, acquiring views in the k-space view table throughout the cardiac cycle, including acquisition of views during at least two distinct phases of the cardiac cycle, wherein views in the central view table are acquired during rest periods of the cardiac cycle and views in the peripheral view table are acquired during non-rest periods of the cardiac cycle. 2. The ECG ordering method of claim 1 wherein views closest to the center of k-space are shifted to a position equal to TREC×NRP, where TREC is the index of the heart beat in which the absolute center of k-space is to be acquired and NRP is the number of repetition times that fit in the rest period. 3. The ECG ordering method of claim 1 wherein the said splitting the k-space view table into the central view table and the peripheral view table includes splitting the k-space view table into the central view table with the central part of k-space equal to NRP×NCI, where NRP is the number of repetition times that fit in the rest period and NCI is an expected number of cardiac intervals. 4. The ECG ordering method of claim 1 wherein the said acquiring views in the central view table during the rest periods comprises acquiring views in the central view table during mid-diastolic periods of the cardiac cycle. 5. The ECG ordering method of claim 1, the method further comprising: turning off ECG signal tracking and acquiring all remaining views if at least one of the following conditions occurs: when an ECG trigger is not detected for a predetermined length of time and when a sequence does not traverse a predetermined amount of views in the central view table. 6. The ECG ordering method of claim 5, wherein the predetermined length of time is measured by a number of cardiac cycles. 7. The ECG ordering method of claim 5, wherein the said all remaining views are acquired starting from a remaining view closest to the center of k-space and ending with the edge of k-space. 8. The method of claim 1, wherein views are acquired during both the diastole and systole of the cardiac cycle. 9. An electrocardiogram (ECG) ordering method for acquiring data in a contrast enhanced magnetic resonance imaging or angiography, the method comprising: (a) at a processor, splitting a k-space view table into a central view table and a peripheral view table;(b) monitoring a cardiac cycle through ECG signal tracking;(c) at the processor, reordering the central view table according to a recessed elliptical centric view;(d) through a data acquisition system and the processor, acquiring views in the k-space view table throughout the cardiac cycle, includi... | Cornell Research Foundation, Inc. | A61B005/055
US08386273 | B2 | 2013-02-26 | Medical image diagnostic apparatus, picture archiving communication system server, image reference apparatus, and medical image diagnostic system | 2007-04-09 | A shared object is newly created in a unified format with respect to past medical information that is effective in a photographing step or a report creating step. Since the shared object can include a position determination image, unique object information, body coordinates information, a photographing condition, a image creating condition, and key image information, it is possible to automatically set the same photographing condition, photographing range, a tomographic position to be photographed, and image creating condition as those in a past test by using the information described above. | 1. A medical image diagnostic apparatus, comprising: an input unit configured to input a scan condition and scan position information by using a position determination image of a tested body;a data acquisition unit configured to acquire data for creating an image of the tested body based on the scan condition and the scan position information;an image creating unit configured to create a first image based on the acquired data;a file creating unit configured to create a file to be shared in which the scan condition and the scan position information are added to the position determination image;a relation information creating unit configured to create relation information between the file to be shared and the first image; anda storage unit that stores the file to be shared and the relation information in association with each other. 2. The medical image diagnostic apparatus according to claim 1, wherein the file creating unit is configured to create body reference coordinates indicating a position of at least one of a reference point on the position determination image and a photographing range with a body structure as a reference, and to include the created body reference coordinates in the file. 3. The medical image diagnostic apparatus according to claim 1, further comprising: a designation unit that designates, as a key image, at least one of a plurality of images created by the image creating unit; anda display unit that displays a mark indicating a position of the key image together with the position determination image. 4. The medical image diagnostic apparatus according to claim 3, further comprising: a report creating device configured to create a report based on the key image. 5. The medical image diagnostic apparatus of claim 3, wherein the file creating unit is configured to create the file to be shared so that the file includes a file identifier, a parent file identifier identifying a parent file referred to when creating the file, and a relation series identifier identifying a series that uses a same scan condition or a same scan position information as that used for the first image. 6. The medical image diagnostic apparatus according to claim 1, wherein the file further includes unique file information having at least one of a first identifier serving as information for distinguishing the file from other files, a second identifier serving as information for specifying another file referred to in creating the file, and a third identifier serving as information specifying an image acquisition process related to an image acquisition process whose characteristic is indicated by the file. 7. The medical image diagnostic apparatus according to claim 6, wherein data specified by the identifier included in the unique file information and the file are linked to each other. 8. The medical image diagnostic apparatus according to claim 1, wherein the medical image diagnostic apparatus is an X-ray computerized tomography apparatus;the file... | Kabushiki Kaisha Toshiba Toshiba Medical Systems Corporation | G06Q010/00
US08160688 | B2 | 2012-04-17 | Integrated self-contained recorder of biological data for small animal research | 2006-10-18 | An apparatus and method for the recording of physiological variables in small animals are described. The apparatus is an integrated self-contained recorder including a converter of biological signals into a digital form, a data storage unit, a data output for transporting the stored data from the recorder after the end of recording session, a power source and an electrical connector arranged for connection of the recorder with at least one sensor of biological signal and mechanical fixation of the recorder at the head of an animal. The recorder may contain a sensor, which receives signals from an external source for synchronization of the stored data with external equipment or observed/registered animal behavior. | 1. An integrated self-contained recorder of biological data for a small animal comprising: a recorder, comprising: a converter for conversion of at least one biological signal to digital data,a data storage unit for storing the digital data,a data output for transporting the stored digital data from the recorder after a recording session,a power source, and,an electrical connector; anda head connector adapted to attach to a head of a small animal, the head connector containing at least one sensor of a biological signal from the small animal, wherein the biological signal comprises electrical brain activity, the electrical connector has a complementary structure to receive and connect to the head connector, and the recorder removably connects to the head connector at the complementary structure of the electrical connector; wherein the recorder is mechanically affixed to the head connector via the electrical connector to fixate the recorder over the animal's head, wherein the recorder is adapted to be carried over the animal's head, wherein the recorder is adapted to disconnect from the head connector by disconnecting the electrical connector; wherein the recorder or another recorder is adapted to reconnect to the head connector, and the head connector transfers electronic signals from the sensor to the recorder by the electrical connector. 2. The recorder of claim 1, wherein the electrical connector comprises at least one screw joint for preventing disconnection of the electrical connector. 3. The recorder of claim 1, wherein the sensor of biological signal communicates biological signals to the converter via the electrical connector. 4. The recorder of claim 1, wherein the electrical connector is attached rigidly to a non-flexible combination of the converter, the data storage unit, the data output, and the power source. 5. The recorder of claim 1, wherein the electrical connector is attached to a non-flexible combination of the converter, data storage unit, the data output, and the power source by a flexible substrate. 6. The recorder of claim 5, wherein the flexible substrate comprises polyimide or polyester. 7. The recorder of claim 1, wherein the data storage unit comprises a nonvolatile integrated circuit memory chip. 8. The recorder of claim 1, wherein the data storage unit comprises a removable memory card. 9. The recorder of claim 1, wherein the data output comprises a removable memory card and a slot for receiving the memory card. 10. The recorder of claim 1, wherein the data output comprises an electrical connector for transferring the biological signals. 11. The recorder of claim 1, wherein the power source comprises a capacitor, a coin cell battery, or a thin film battery. 12. The recorder of claim 1, wherein a protective tube surrounds a board comprising the connector, the data storage unit, and the power source, wherein the protective tube receives a protective cap, whereby the electrical connector is pushed toward the he... |  | A61B005/0476
US07282723 | B2 | 2007-10-16 | Methods and apparatus for processing spectral data for use in tissue characterization | 2003-04-18 | The invention provides methods for processing tissue-derived spectral data for use in a tissue classification algorithm. Methods of the invention comprise application of spectral and/or image masks for automatically separating ambiguous or unclassifiable spectral data from valid spectral data. The invention improves the accuracy of tissue classification, in part, by properly identifying and accounting for spectral data from tissue regions that are affected by an obstruction and/or regions that lie outside a diagnostic zone of interest. | 1. A method of processing spectral data obtained from a plurality of regions of a tissue sample for use in a tissue classification scheme, the method comprising the steps of: (a) automatically identifying a subset of spectral data obtained from said plurality of regions of said tissue sample, said subset of data affected by one or more obstructions selected from the group consisting of glare, shadow, mucus, a smoke tube, and a speculum, and identifying one or more regions of said tissue sample from which said subset was obtained;(b) processing spectral data obtained from said plurality of regions in said tissue classification scheme, wherein said subset of spectral data identified in step (a) is accounted for in said tissue classification scheme by at least one of (i), (ii), (iii) as follows: (i) disqualifying said subset of spectral data from use in said tissue classification scheme;(ii) classifying said one or more identified regions from which said subset of spectral data was obtained as indeterminate; and(iii) weighting at least a portion of said subset of spectral data in said tissue classification scheme to penalize said data in favor of other spectral data determined to be unaffected by said one or more obstructions; and(c) classifying said plurality of regions of said tissue sample according to said tissue classification scheme. 2. The method of claim 1, wherein step (a) comprises: (i) applying one or more spectral masks; and(ii) optionally, applying one or more image masks. 3. The method of claim 2, wherein said one or more spectral masks comprises a cervical edge mask. 4. The method of claim 3, wherein said cervical edge mask is based at least in part on a ratio of a first reflectance intensity at a first wavelength to a second reflectance intensity at a second wavelength. 5. The method of claim 4, wherein said first wavelength is about 700 nm and said second wavelength is about 540 nm. 6. The method of claim 3, wherein said cervical edge mask is based at least in part on a ratio of a first fluorescence intensity at a first wavelength to a second fluorescence intensity at a second wavelength. 7. The method of claim 6, wherein said first wavelength is about 530 nm and said second wavelength is about 410 nm. 8. The method of claim 3, wherein said applying step comprises comparing F(530 nm)/F(410 nm) with a threshold of about 4.75. 9. The method of claim 3, wherein said cervical edge mask is based at least in part on (i) a ratio of a first reflectance intensity to a second reflectance intensity and (ii) a ratio of a first fluorescence intensity to a second fluorescence intensity. 10. The method of claim 3, wherein said cervical edge mask comprises a metric as follows: BB(450 nm)BB(700 nm)/BB(540 nm)&lt;0.30 OR F(530 nm)/F(410 nm)>4.75. 11. The method of claim 2, wherein said one or more spectral masks comprises a mucus mask. 12. The method of claim 11, wherein said mucus mask is based at least in part on a ratio of a first refle... | MediSpectra, Inc. | A61B005/04
US07515954 | B2 | 2009-04-07 | Non-contact cardiac mapping, including moving catheter and multi-beat integration | 2006-06-13 | A non-contact cardiac mapping method is disclosed that includes: (i) inserting a catheter into a heart cavity having an endocardium surface, the catheter including multiple, spatially distributed electrodes; (ii) measuring signals at the catheter electrodes in response to electrical activity in the heart cavity with the catheter spaced from the endocardium surface; and (iii) determining physiological information at multiple locations of the endocardium surface based on the measured signals and positions of the electrodes with respect to the endocardium surface. Related systems and computer programs are also disclosed. | 1. A method comprising: inserting a catheter into a heart cavity having an endocardium surface, the catheter comprising multiple, spatially distributed electrodes;moving the catheter to each of multiple, different positions in the heart cavity for which the catheter is spaced from the endocardium surface;for each of the different catheter positions, determining the positions of the catheter electrodes with respect to the endocardium surface and measuring signals at the catheter electrodes in response to electrical activity in the heart cavity; anddetermining physiological information at multiple locations of the endocardium surface based on the determined positions of the catheter electrodes and the measured signals at the different catheter positions; whereinthe signals are measured for at least one electrical heart cycle for each catheter position;the determination of the physiological information at the multiple locations of the endocardium surface comprises synchronizing the signals measured at the different catheter positions with one another according to an electrical heart beat cycle; andthe determination of the physiological information at the multiple locations of the endocardium surface further comprises processing the synchronized signals as though they were obtained at one time from all of the positions sampled by the catheter electrodes for the different positions of the catheter in the heart cavity. 2. The method of claim 1, wherein the number of catheter positions at which the signals are measured and used to determine the physiological information at the multiple locations of the endocardium surface is more than three. 3. The method of claim 1, wherein the catheter is moved over a range larger than about one third of the diameter of the heart cavity to measure the signals used to determine the physiological information at the multiple locations of the endocardium surface. 4. The method of claim 1, wherein the measured signals are synchronized based on physiological data including at least one of: ECG and intercardiac electrograms. 5. The method of claim 1, wherein the determination of the physiological information at the multiple locations of the endocardium surface further comprises applying a transformation function to the synchronized signals, wherein the transformation function relates signals measured from at least some of the different positions of the catheter in the heart cavity to the physiological information at the multiple locations of the endocardium surface. 6. The method of claim 5, wherein the determination of the physiological information at the multiple locations of the endocardium surface further comprises determining the transformation function by calculating a forward transformation for relating the physiological information at the multiple locations of the endocardium surface to the signals measured for the different positions of the catheter in the heart cavity and inverting the forward transformation. ... | Rhythmia Medical, Inc. | A61B005/02
US07299085 | B2 | 2007-11-20 | Remote monitoring of implanted medical device and surface ECG signals | 2003-04-23 | An integrated device for remote monitoring of implanted medical devices and surface ECG information includes components for collection of information from an implanted medical device, collection of surface ECG information, and remote communication of the collected information to a remote monitoring station. The remote monitoring station controls operation of the integrated device to automatically acquire the information without substantial patient intervention. In this manner, the device promotes accurate and timely collection of the information, and reduced depletion of battery resources within the implanted medical device. | 1. A patient monitoring device comprising: a telemetry interface to collect device information from an implanted medical device within a patient;a surface electrocardiogram (ECG) interface to collect surface ECG information from the patient simultaneously with collection of the device information and to provide synchronization markers with the collected surface ECG information that identify a time period when the ECG information and the device information are being collected simultaneously, to allow synchronization of the device information with the surface ECG information; anda telecommunication interface to transmit sequentially the surface ECG information and the device information to a remote monitoring station. 2. The device of claim 1, wherein the telemetry interface includes a radio frequency wand for placement in proximity with the implanted medical device. 3. The device of claim 1, wherein the surface ECG interface includes electrodes for placement on the patient. 4. The device of claim 3, further comprising wristbands that carry the electrodes. 5. The device of claim 3, further comprising a telephone handset that includes the surface ECG interface and the electrodes, wherein the telephone handset communicates with the telecommunication interface. 6. The device of claim 5, wherein the telephone handset comprises a mobile telephone handset. 7. The device of claim 3, wherein the telemetry interface includes a radio frequency wand for placement in proximity with the implanted medical device, the device further comprising a telephone handset that integrates the wand, the surface ECG interface and the electrodes. 8. The device of claim 7, wherein the wand and the electrodes are positioned on the handset to facilitate placement of the wand relative to the implanted medical device and placement of the electrodes in positions suitable for surface ECG monitoring when the handset is placed in contact with an upper chest region of the patient. 9. The device of claim 1, wherein the telemetry interface includes a radio frequency wand for placement in proximity with the implanted medical device, the device further comprising a telephone handset that integrates the wand. 10. The device of claim 9, wherein the telephone handset includes the surface ECG interface and a connection terminal to receive surface ECG electrodes. 11. The device of claim 10, wherein the ECG electrodes include adhesive-backed electrodes for placement on the patient. 12. The device of claim 10, further comprising wristbands that carry the ECG electrodes. 13. The device of claim 1, further comprising: a memory to store the device information collected from the implanted medical device; anda controller to selectively transmit the surface ECG information and the stored device information to the remote monitoring station via the telecommunication interface. 14. The device of claim 13, wherein the controller drives simultaneous collection of the device information and the ... | Medtronic, Inc. | A61B005/04 A61B005/0402
US20070232871 | A1 | 2007-10-04 | Method and system for determining tissue properties | 2006-04-03 | A probe for detecting changes in tissue properties comprising an illumination element providing light to a target area and a sensing element receiving light from the illumination element after reflection from a target portion of tissue in combination with a device that detects changes in a property of the light received by the sensing element and determining, based on the detected changes in the property of the received light, a change in the target tissue. | 1. A probe for detecting changes in tissue properties comprising: an illumination element delivering light to a target area; a sensing element receiving light after reflection from a target portion of tissue; and a controller detecting changes in a property of the light received by the sensing element and determining a change in the target tissue. 2. The probe according to claim 1, wherein the illumination element includes an optic fiber coupled to a laser. 3. The probe according to claim 2, wherein light delivered by the laser has a wavelength of less than approximately 940 nm. 4. The probe according to claim 3, wherein the light delivered by the laser has a wavelength less than approximately 905 nm. 5. The probe according to claim 3, wherein the light delivered by the laser has a wavelength of approximately 730 nm. 6. The probe according to claim 3, wherein the light delivered by the laser has a wavelength of approximately 635 nm to 670 nm. 7. The probe according to claim 1, wherein the sensing element includes an optic fiber coupled to a sensor which generates an electric signal corresponding one or more properties of the light, the sensor being coupled to the controller. 8. The probe according to claim 3, wherein the light delivered by the illumination element is full spectrum white light. 9. A system for treating tissue, comprising: a tissue treatment device altering a property of a target portion of tissue; a probe for detecting changes in the tissue property, the probe including an illumination element focusing light on one of the target tissue and tissue adjacent to the target tissue and a sensing element receiving light from the illumination element after reflection from the target tissue and a detector detecting changes in a property of the light received by the sensing element and determining, based on the detected changes in the property of the received light, a change in the tissue property. 10. The system according to claim 9, wherein the tissue treatment device includes an ablation element. 11. The system according to claim 10, further comprising a source of RF energy wherein the ablation element includes an electrode. 12. The system according to claim 10, wherein the ablation element includes a cryogenic device. 13. The system according to claim 10, wherein the ablation element includes an ultrasound element. 14. The system according to claim 10, wherein the ablation element includes a source of microwave energy. 15. The system according to claim 10, wherein the ablation element includes a laser. 16. The system according to claim 13, wherein the ultrasound element includes an array of ultrasound elements arranged to focus ultrasound energy at an area separated from the ultrasound element by a predetermined distance. 17. The system according to claim 10, wherein the tissue treatment device ablates tissue and the tissue property is a depth of a leading edge of a region of necrosed tissue. 18. The ... | - | A61B018/18 A61B018/04 A61B005/00
US20070239038 | A1 | 2007-10-11 | Method and apparatus for monitoring heat stress | 2006-03-28 | A method and apparatus for monitoring heat stress, wherein the apparatus may include a skin surface temperature probe and heart rate probe that do not require direct physical contact to a user's skin. The method includes the steps of: measuring a plurality of physiological parameters including at least heart rate and skin surface temperature of a user; calculating at least body core temperature of the user as a function of the plurality of physiological parameters using a predetermined algorithm; comparing at least heart rate and body core temperature to corresponding maximum thresholds; and alerting the user when at least one of heart rate and body core temperature exceeds the corresponding maximum threshold. | 1. A method for monitoring heat stress of a user comprising the steps of: determining a plurality of physiological parameters including measuring at least heart rate and skin surface temperature of a user; calculating at least body core temperature of the user as a function of the plurality of physiological parameters using a predetermined algorithm; comparing at least heart rate and body core temperature to corresponding maximum thresholds; and alerting the user when at least one of heart rate and body core temperature exceeds the corresponding maximum threshold. 2. The method of claim 1 further comprising the step of retrieving a profile of the user comprising personal characteristics associated with the user, wherein body core temperature is calculated further based on the user's profile. 3. The method of claim 2, wherein the user's profile comprises at least one of a minimum heart rate for the user at rest, the user's weight, the user's height, the user's age, the user's gender and a measure of acclimatization for the user. 4. The method of claim 3, wherein the measure of acclimatization for the user is calculated based on a measure of at least one of the user's heart rate and skin surface temperature while the user is performing a predetermined exercise. 5. The method of claim 1 further comprising the step of alerting an external monitoring source other than the user of at least one of the plurality of measured physiological parameters and the calculated body core temperature for the user. 6. The method of claim 1, wherein alerting the user comprises triggering at least one of an alarm visible to the user and an alarm audible to the user. 7. The method of claim 1 further comprising the steps of: comparing at least heart rate and body core temperature to corresponding warning thresholds that are less than the maximum thresholds; and alerting the user when at least one of heart rate and body core temperature exceeds the corresponding warning threshold. 8. The method of claim 7 further comprising the step of alerting an external monitoring source other than the user when at least one of heart rate and body core temperature exceeds the corresponding warning threshold. 9. The method of claim 1 further comprising the step of alerting an external monitoring source other than the user when at least one of heart rate and body core temperature exceeds the corresponding maximum threshold. 10. A system for monitoring heat stress of a user comprising: a plurality of sensors measuring a plurality of physiological parameters including at least heart rate and skin surface temperature of a user; a processing device performing the steps of: calculating at least body core temperature of the user as a function of the plurality of physiological parameters using a predetermined algorithm; comparing at least heart rate and body core temperature to corresponding maximum thresholds; and determining when at least one of heart rate and body core ... | - | A61B005/02 A61B005/00
US20070238981 | A1 | 2007-10-11 | Methods and apparatuses for recording and reviewing surgical navigation processes | 2006-03-13 | Methods and apparatuses to record and review a navigation process of image guided surgery. One embodiment includes recording a sequence of positional data to represent a position or position and orientation of a navigation instrument relative to a patient during a surgical navigation process. Another embodiment includes: tracking positions and orientations of a probe during a surgical navigation process; and recording the positions and orientations of the probe, the recording of the positions and orientations to be used to subsequently generate images based on preoperative images of a patient. A further embodiment includes: reading a recorded sequence of locations of a navigational instrument; reading recorded video; generating a sequence of views of three dimensional image data based on the recorded sequence of locations; and combining the sequence of views with corresponding frames of the recorded video. | 1. A method, comprising: recording a sequence of positional data of a navigation instrument relative to a patient during a surgical navigation process. 2. The method of claim 1, wherein the positional data is the position of the navigation instrument. 3. The method of claim 1, wherein the positional data is the position and orientation of the navigation instrument; the position and orientation represents a viewpoint of the navigation instrument. 4. The method of claim 1, wherein the navigation instrument is tracked by a position tracking system and the positional data is generated at least in part from the tracking data. 5. The method of claim 1, further comprising: generating at least one image of preoperative image data of the patient, the generated image is relative to the positional data. 6. The method of claim 1, wherein the navigation instrument comprises an imaging device. 7. The method of claim 6, further comprising: overlaying the generated image and an image obtained from the imaging device. 8. The method of claim 7, further comprising: recording a sequence of images obtained from the imaging device in association with the sequence of positional data. 9. The method of claim 6, wherein the imaging device is one of: a video camera, an endoscope, a microscope, or an ultrasound probe. 10. The method of claim 1, wherein said recording is started and/or ended automatically based on a predefined condition. 11. The method of claim 1, wherein said recording is started and/or ended automatically based on a user input, 12. The method of claim 1, wherein the navigation instrument is a probe with a video camera affixed to the probe. 13. A method of claim 12, comprising: tracking positions and orientations of the probe during a surgical navigation process; and recording the positions and orientations of the probe, the recording of the positions and orientations to be used to subsequently generate images based on preoperative images of a patient. 14. The method of claim 13, further comprising: recording video images from the camera of the probe during the navigation, in association with the positions and orientations of the probe. 15. The method of claim 14, further comprising: generating images in real-time for navigation during the recording; and mixing the generated images with corresponding video images in real-time for navigation during the recording. 16. The method of claim 13, further comprising: recording a frame of video from the camera; and separately recording the position and orientation of the camera in association with the frame of the video. 17. The method of claim 15, wherein said generating comprises: generating the sequence of views for navigation based at least partially on user input. 18. A method as in claim 17, further comprising recording user input variables in generating the navigation view of three dimensional image data. 19. A method as in claim 18, wherein the recording the user ... | Bracco Imaging SPA | A61B005/05
US07811239 | B2 | 2010-10-12 | Cervical dilation measurement apparatus | 2006-04-11 | The present invention provides a medical device for measuring cervical dilation, where the medical device is positionable about a hand having first and second fingers, with each finger having a tip and a side surface. The medical device may include a housing, a first extension element movably coupled to the housing, a second extension element movably coupled to the housing, and a dilation indication mechanism to measure a distance between the first and second extension elements. The medical device may also include a first lateral pressure sensor positionable about a side surface of the first finger, a second lateral pressure sensor positionable about a side surface of the second finger, a third pressure sensor positionable about a tip of the first finger, and a fourth pressure sensor positionable about a tip of the second finger. | 1. A medical device for measuring cervical dilation during delivery of a baby, the medical device being disposable within a glove and positionable about the fingers of a human hand, wherein the fingers of a human hand have an upper portion at a distal end the fingers, a palm portion at a proximal end of the fingers, a pad portion on the same face of the hand as the palm portion, a tip portion, and side portions, the medical device comprising: a connecting element positionable between an index finger and a middle finger at the proximal end of the fingers;a first extension element movably coupled to the connecting element and positionable on a side portion of the index finger that faces the middle finger, wherein the first extension element is movable about the connecting element in at least two planes of motion;a second extension element movably coupled to the connecting element and positionable on a side portion of the middle finger that faces the index finger, wherein the second extension element is movable about the connecting element in at least two planes of motion;a first pressure measurement sensor positionable on a side portion of the index finger that faces away from the middle finger;a second pressure measurement sensor positionable on a side portion of the middle finger that faces away from the index finger; anda control element in communication with one of the connecting element, first extension element, and second extension element to provide a measurement of a distance between the first and second extension elements, the control element also in communication with the first and second pressure measurement sensors. 2. The medical device according to claim 1, further comprising a first finger-tip pressure sensor in communication with the control element. 3. The medical device according to claim 2, further comprising a second finger-tip pressure sensor in communication with the control element. 4. The medical device according to claim 1, wherein the first and second extension elements are coupled to an interior of the glove. 5. The medical device according to claim 4, wherein the glove includes an indicator of a relative position of the baby to the cervix. 6. The medical device according to claim 4, wherein the first and second pressure measurement sensors are coupled to the interior of the glove. 7. The medical device according to claim 4, further comprising first and second finger-tip pressure sensors coupled to the interior of the glove and in electrical communication with the control element. 8. The medical device according to claim 1, further comprising a first cap element coupled to the first extension element, and a second cap element coupled to the second extension element. 9. The medical device according to claim 8, wherein the first pressure measurement sensor is coupled to the first cap element, and the second pressure measurement sensor is coupled to the second cap element. 10. The medical device according to claim 8... | Intrapartum, LLC | A61B005/103 A61B005/117
US07310544 | B2 | 2007-12-18 | Methods and systems for inserting a transcutaneous analyte sensor | 2005-03-10 | The present invention relates generally to systems and methods for measuring an analyte in a host. More particularly, the present invention relates to systems and methods for transcutaneous measurement of glucose in a host. | 1. A system for inserting a transcutaneous analyte sensor into a host, the system comprising: a transcutaneous analyte sensor for measuring an analyte concentration in the host;a housing configured for placement adjacent to a skin of the host and configured for receiving at least a portion of the sensor;a needle configured to insert the sensor through the housing and into the host; andan applicator configured to releasably mate with the housing, the applicator comprising a plunger configured to push the needle and the sensor through the housing into the host, wherein the housing is configured to slidably receive the sensor and the needle during sensor insertion and a push rod configured to maintain the sensor in an inserted position during needle retraction. 2. The system of claim 1, further comprising a guide tube subassembly operatively linked to the needle and configured to retract the needle into the applicator upon retraction of the needle from the host. 3. The system of claim 2, wherein the guide tube subassembly further comprises a guide tube configured to guide the needle through the housing. 4. The system of claim 1, wherein a size of the needle is from about 28 gauge to about 18 gauge. 5. The system of claim 4, wherein a size of the needle is from about 28 gauge to about 25 gauge. 6. The system of claim 1, wherein the housing is configured to be held adjacent to the host's skin during sensor insertion. 7. The system of claim 1, wherein the plunger is operatively linked to the push rod, and wherein the plunger is configured to maintain the push rod in an extended position during needle retraction. 8. The system of claim 1, wherein the sensor is configured to be released from the applicator upon insertion of the sensor into the host. 9. The system of claim 1, wherein the housing is configured to lie adjacent to the skin of the host, wherein the housing is configured to support the sensor under the skin of the host after sensor insertion, and wherein the applicator comprises a base configured to releasably mate with the housing. 10. The system of claim 9, wherein the housing further comprises at least one release latch configured to release the base from the housing after needle retraction. 11. The system of claim 9, wherein the base is configured to automatically release from the housing. 12. The system of claim 1, wherein the housing and the applicator each comprise a major axis that substantially defines an insertion angle when the housing and the applicator are mated. 13. The system of claim 12, wherein the housing and the applicator are configured to releasably mate at an adjustable insertion angle. 14. The system of claim 1, wherein the applicator comprises a body and a base, wherein an angle is defined between a major axis of the body and a major axis of the base, and wherein the angle substantially defines an insertion angle. 15. The system of claim 1, wherein at least one of the housing and applicator defines an inse... | DexCom, Inc. | A61B005/05 A61B005/00 A61M005/00 G01N033/50
US07282032 | B2 | 2007-10-16 | Portable respiratory diagnostic device | 2003-06-03 | A portable, handheld device for measuring lung- and airway-specific respiratory parameters. The device defines a chamber in fluid communication with a mouthpiece. A sensor and/or a flow sensor monitor pressure and/or airflow within the device. A respiratory gas source, e.g., an internal pump, or an external compressor, is also in fluid communication with the chamber and a mouthpiece. The device operates in an active phase and a passive phase. In the active phase, a subject forcibly exhales into the device and the sensors collect spirometric data. In the passive phase, the pump is activated to pump air from the device and inflate the subject's lungs to a specific capacity. The sensors monitor pressure and/or flow as the air is introduced into the subject's respiratory system. The data collected by the sensor is used to determine lung and airway specific parameters, including but not limited to, airway conductance, airway resistance, airway compliance and total lung capacity. | 1. A self-contained diagnostic device for measuring a respiratory parameter of a subject having lungs with a capacity comprising: a portable housing including a tube defining a chamber;at least one of a mouthpiece and a mask releasably secured to said housing and in fluid communication with said chamber;at least one of an airflow sensor and a pressure sensor disposed in said housing in fluid communication with said chamber and adapted to measure at least one of airflow and pressure within the chamber;a pump disposed substantially entirely in said housing, said pump operated in an active mode and passive mode, said pump in said active mode enabling the subject to perform tidal breathing, said pump in said passive mode generating a gas flow of respiratory gas that travels through said chamber to the at least one of a mouthpiece and a face mask so that the respiratory gas inflates the lungs of the subject to a pre-selected portion of the capacity, said pump ceasing to provide the gas flow into the lungs after the respiratory gas inflates the lungs of the subject to the pre-selected portion of the capacity, said pump incapable of automatically sustaining continuous normal tidal breathing for the subject for multiple breaths in either of said active mode and said passive mode; andmeans for assisting in diagnosis of reduced pulmonary function resulting from at least one of smoke exposure, biological substance exposure, chemical substance exposure and a disease affecting the lungs of the subject. 2. The device of claim 1 comprising a processor in communication with said at least one of said flow sensor and said pressure sensor to collect at least one of volume data and flow data measured by the at least one of the flow sensor and the pressure sensor. 3. The device of claim 2 comprising a display coupled to the housing that outputs the at least one of the volume data and flow data. 4. The device of claim 2 wherein the processor processes the at least one of volume data and flow data and outputs at least one of airway resistance, airway conductance, lung compliance and total lung capacity to the display. 5. The device of claim 1 comprising a filter disposed in said housing adjacent the at least one of said flow sensor and said pressure sensor to prevent contamination of the at least one flow sensor and pressure sensor. 6. A portable diagnostic device for measuring respiratory parameters of a subject having lungs with a capacity comprising: a handheld housing;a chamber disposed in said housing;at least one of a pressure sensor and a flow sensor disposed in the housing in fluid communication with the chamber, said pressure sensor generating a pressure signal representative of pressure in the chamber, said flow sensor generating a flow signal representative of flow in the chamber;an output portion in fluid communication with the chamber;a flow source in fluid communication with the output portion, said flow source operating in at least one of a first mo... | - | A61B005/00
US07299082 | B2 | 2007-11-20 | Method of calibrating an analyte-measurement device, and associated methods, devices and systems | 2004-10-27 | The invention relates to a method for calibrating an analyte-measurement device that is used to evaluate a concentration of analyte in bodily fluid at or from a measurement site in a body. The method involves measuring a concentration, or calibration concentration, of an analyte in blood from an “off-finger” calibration site, and calibrating the analyte-measurement device based on that calibration concentration. The invention also relates to a device, system, or kit for measuring a concentration of an analyte in a body, which employs a calibration device for adjusting analyte concentration measured in bodily fluid based on an analyte concentration measured in blood from an “off-finger” calibration site. | 1. A method for use in calibrating a signal from a subcutaneous sensor, comprising: obtaining a calibration measurement from a calibration sensor placed in contact with capillary blood from an off-finger calibration site within a body;evaluating whether the calibration measurement is within a predetermined range of analyte concentration; anddetermining that the calibration measurement is suitable for use in converting an analyte signal from the subcutaneous sensor into an analyte concentration if the calibration measurement is within the predetermined range. 2. The method of claim 1, wherein the analyte is glucose and the predetermined range is from about 60 mg/dL to about 350 mg/dL. 3. The method of claim 1, wherein the analyte is glucose. 4. The method of claim 1, wherein the calibration site is located in an arm of the body. 5. The method of claim 1, wherein the calibration site is located in a leg of the body. 6. The method of claim 1, wherein the subcutaneous sensor is located in an arm of the body. 7. The method of claim 1, wherein the subcutaneous sensor is located in the abdomen of the body. 8. The method of claim 1, wherein the subcutaneous sensor is located in one region of the body and the calibration site is located in another region of the body. 9. The method of claim 1, wherein each of the subcutaneous sensor and the calibration site is located in substantially one region of the body. 10. The method of claim 1, wherein the subcutaneous sensor is sufficient for electrochemically determining a concentration of an analyte. 11. The method of claim 1, wherein the obtaining the calibration measurement comprises determining the calibration measurement electrochemically. 12. The method of claim 1, wherein the obtaining the calibration measurement comprises determining the calibration measurement in less than or equal to about 1 μL of blood. 13. The method of claim 1, wherein the obtaining the calibration measurement comprises determining the calibration measurement in less than or equal to about 0.5 μL of blood. 14. The method of claim 1, wherein the obtaining the calibration measurement comprises determining the calibration measurement in less than or equal to about 0.2 μL of blood. 15. The method of claim 1, further comprising, prior to the obtaining the calibration measurement, rubbing a surface of the body adjacent the calibration site. 16. The method of claim 15, wherein the rubbing comprises rubbing sufficient to enhance mobility of fluid at the calibration site. 17. The method of claim 1, wherein the evaluating is other than manual. 18. The method of claim 1, wherein the obtaining the calibration measurement comprises determining the calibration measurement within about five minutes after the subcutaneous sensor is inserted at a measurement site. 19. The method of claim 1, wherein the obtaining the calibration measurement comprises determining the calibration measurement within about one hour after the subcutaneous ... | Abbott Diabetes Care, Inc. | A61B005/05 A61B005/00
US07769452 | B2 | 2010-08-03 | Method and apparatus for detecting arrhythmias in a medical device | 2006-04-28 | A method of detecting a cardiac event in a medical device that includes sensing cardiac signals from a plurality of electrodes forming a first sensing vector and a second sensing vector, determining whether the first sensing vector and the second sensing vector is corrupted by noise, and determining, in response to one of the first sensing vector and the second sensing vector being corrupted by noise, whether the other of the first sensing vector and the second sensing vector is one of a first cardiac event and a second cardiac event different from the first cardiac event. | 1. A method of treating a cardiac event of a heart of a patient by a medical device comprising therapeutic componentry and a plurality electrodes, comprising the steps of: sensing cardiac signals from the plurality of electrodes, the plurality of electrodes forming a first sensing vector and a second sensing vector;determining with the medical device whether each one of the first sensing vector and the second sensing vector is corrupted by noise;if the first sensing vector is corrupted by noise and the second sensing vector is not corrupted by noise, determining with the medical device if a cardiac signal sensed by the second sensing vector is indicative of one of a first cardiac rhythm and a second cardiac rhythm different from the first cardiac rhythm; then if the cardiac signal sensed by the second sensing vector is indicative of the first cardiac rhythm, the medical device delivering a first therapeutic output to the patient based, at least in part, on the cardiac signal sensed by the second sensing vector and a cardiac signal sensed by the first sensing vector both being indicative of a first cardiac event; if the cardiac signal sensed by the second sensing vector is indicative of the second cardiac rhythm, the medical device delivering a second therapeutic output to the patient based, at least in part, on the cardiac signal sensed by second sensing vector being indicative of a second cardiac event different from the first cardiac event. 2. The method of claim 1, wherein the determining with the medical device whether the cardiac signal sensed by the second sensing vector is indicative of one of the first cardiac rhythm and the second cardiac rhythm step comprises: determining whether RR-intervals associated with the cardiac signal sensed by the second sensing vector are regular; anddetermining the second sensing vector is the first cardiac rhythm based, at least in part, on the RR-intervals not being regular. 3. The method of claim 2, wherein determining whether RR-intervals associated with the cardiac signal sensed by the second sensing vector are regular comprises: determining a maximum RR-interval and a minimum RR-interval; anddetermining whether an interval difference corresponding to the maximum RR-interval and the minimum RR-interval is greater than a stability threshold. 4. The method of claim 3, wherein the RR-intervals include twelve RR-intervals, the maximum RR-interval corresponding to the largest RR-interval of the twelve RR-intervals and the minimum RR-interval corresponding to the sixth largest RR-interval of the twelve RR-intervals. 5. The method of claim 1, wherein, in the if cardiac signal sensed by the second sensing vector is indicative of the first cardiac rhythm, the medical device delivering the first therapeutic output to the patient step, the therapeutic output is delivered to the patient based, at least in part, and the cardiac signal sensed by the second sensing vector being within a first event threshold. 6. ... | Medtronic, Inc. | A61N001/368
US07280867 | B2 | 2007-10-09 | Clustering of recorded patient neurological activity to determine length of a neurological event | 2003-10-15 | Apparatus and method detect a detection cluster that is associated with a neurological event, such as a seizure, of a nervous system disorder and update therapy parameters that are associated with a treatment therapy. The occurrence of the detection cluster is detected when the maximal ratio exceeds an intensity threshold. If the maximal ratio drops below the intensity threshold for a time interval that is less than a time threshold and subsequently rises above the intensity threshold, the subsequent time duration is considered as being associated with the detection cluster rather than being associated with a different detection cluster. Consequently, treatment of the nervous system disorder during the corresponding time period is in accordance with one detection cluster. Treatment therapy may be provided by providing electrical stimulation, drug infusion or a combination. Therapy parameters may be updated for each mth successive group of applications of the treatment therapy or for each nth detection cluster. | 1. A computer-implemented method for determining a detection cluster that is associated with a neurological event of a nervous system disorder of a patient, the detection cluster being associated with at least one detection that exceeds a predetermined threshold of a measure for a first predetermined time duration, the method comprising the steps of: (a) receiving a set of at least one signal;(b) determining an onset of the neurological event based on the set of at least one signal;(c) determining an end of a neurological event based on the set of at least one signal, wherein the determining is further based on all neurological signals of the set of the at least one signal being less than the predetermined threshold of the measure for a second predetermined time duration; and(d) clustering a set of at least one detection between the onset and the end of the neurological event. 2. The method of claim 1, wherein the measure is selected from a group consisting of a ratio of a neurological signal and an amplitude of the neurological signal. 3. The method of claim 1, wherein step (b) comprises the step of: (i) determining a first neurological signal that is not less than the predetermined threshold of the measure for the first predetermined time duration, wherein the first neurological signal is a member of the set of at least one signal. 4. The method of claim 1, further comprising the step of: (e) determining an occurrence of a detection, wherein the detection is a member of the set of detections. 5. The method of claim 4, wherein step (e) comprises the step of: (i) if any neurological signal of the set of the at least one signal is not less than the predetermined threshold, recognizing the detection. 6. The method of claim 4, wherein step (e) comprises the step of: (i) if the first neurological signal is not less than the predetermined threshold, recognizing the detection. 7. A computer-readable medium having computer-executable instructions for performing the steps recited in claim 1. 8. The method of claim 1, wherein the set of at least one detection in (d) comprises a first detection and a second detection. 9. The method of claim 8, wherein the first detection and the second detection are separated by less than a predetermined time constraint. 10. The method of claim 9, wherein the predetermined time constraint is 60 seconds. 11. The method of claim 8, wherein the first detection is based on signals from a first electrode and the second detection is based on signals from a second electrode. 12. A computer-implemented method for determining a detection cluster that is associated with a neurological event of a nervous system disorder of a patient, the detection cluster being associated with at least one detection that exceeds a predetermined threshold of a measure for a first predetermined time duration, the method comprising the steps of: (a) receiving a set of at least one signal;(b) determining an onset of the neurological event base... | Medtronic, Inc. | A61B005/04
US20070294103 | A1 | 2007-12-20 | AUTOMATED LABORATORY TEST ORDERING AND RESULT TRACKING | 2006-06-14 | Computerized systems and methods are provided for coordinating clinical laboratory testing from initial order entry to results notification. A laboratory testing manager provides a centralized conduit for interfacing entities placing orders for laboratory testing and laboratories performing testing. Entities, such as healthcare providers, patients, and the like, may access the laboratory testing manager to enter orders for laboratory testing. The laboratory testing manager may determine an eligible laboratory to perform the laboratory testing based on information provided in each order, such as the type of testing requested and insurance coverage information. After a laboratory performs testing specified in an order, the laboratory may enter the testing results, which are routed to recipients indicated for the results. | 1. A method in a clinical computing environment for coordinating laboratory testing, the method comprising: receiving an order for the laboratory testing;determining a laboratory to perform the laboratory testing;receiving at least one of laboratory testing results and a pointer to laboratory testing results; andproviding the at least one of the laboratory testing results and the pointer to the laboratory testing results to one or more recipients. 2. The method of claim 1, wherein the order comprises information associated with at least one of a type of laboratory testing, an identification of a physical specimen, a patient, a place of collection of a physical specimen, a time of collection of a physical specimen, insurance provider information, and a recipient of the laboratory testing results. 3. The method of claim 1, further comprising communicating the order to the laboratory determined to perform the laboratory testing. 4. The method of claim 1, further comprising tracking a status of the order for laboratory testing. 5. The method of claim 1, wherein determining a laboratory to perform the laboratory testing comprises: receiving an indication of a user-specified laboratory;determining whether the user-specified laboratory is an eligible laboratory; andif the user-specified laboratory is an eligible laboratory, setting the user-specified laboratory as the laboratory to perform the laboratory testing. 6. The method of claim 1, wherein determining a laboratory to perform the laboratory testing comprises determining one or more eligible laboratories. 7. The method of claim 6, wherein determining one or more eligible laboratories comprises comparing information from the order against eligibility information. 8. The method of claim 7, wherein the eligibility information comprises at least one of information associated with laboratory testing capability, and laboratory insurance eligibility information. 9. The method of claim 6, wherein determining one or more eligible laboratories comprises determining one or more laboratories that are capable of performing a type of laboratory testing indicated in the order. 10. The method of claim 6, wherein determining one or more eligible laboratories comprises determining one or more laboratories within a patient's insurance coverage. 11. The method of claim 6, wherein determining a laboratory further comprises automatically selecting one of the one or more eligible laboratories. 12. The method of claim 6, wherein determining a laboratory further comprises: presenting the one or more eligible laboratories; andreceiving a selection of one of the one or more laboratories. 13. The method of claim 1, further comprising associating the at least one of the laboratory testing results and the pointer to the laboratory testing results with the order for laboratory testing. 14. The method of claim 13, further comprising generating an alert notification if the at least one of the laboratory testing result... | CERNER INNOVATION, INC. | G06Q010/00 A61B005/00
US20070232961 | A1 | 2007-10-04 | Tooth movement tracking system | 2006-10-02 | Systems and methods are disclosed for determining movement of a tooth model from a first position to a second position by identifying one or more common features on the tooth model; detecting the position of the common features on the tooth model at the first position; detecting the position of the common features on the tooth model at the second position; and determining a difference between the position of each common feature at the first and second positions. | 1. A method for determining movement of a tooth model from a first position to a: second position, comprising: identifying one or more common features on the tooth model; detecting the position of the common features on the tooth model at the first position; detecting the position of the common features on the tooth model at the second position; and determining a difference between the position of each common feature at the first and second positions. 2. The method of claim 1, comprising: forming the model of the tooth at the first position; and forming the model of the tooth at the second position. 3. The method of claim 1, wherein the position detecting comprises mechanically sensing the position. 4. The method of claim 3, comprising using handheld 3D digitizers. 5. The method of claim 1, wherein the position detecting comprises chamfer matching. 6. The method of claim 1, wherein the position detecting comprises sparkling. 7. The method of claim 1, wherein the position detecting comprises laser marking a tooth model. 8. The method of claim 1, wherein the position detecting comprises marking an FACC line. 9. The method of claim 1, wherein the position detecting comprises manually measuring the difference between first and second positions. 10. The method of claim 1, wherein the position detecting comprises setting up a wax model. 11. A system for determining movement of a tooth model from a first position to a second position, comprising: means for identifying one or more common features on the tooth model; means for detecting the position of the common features on the tooth model at the first position; means for detecting the position of the common features on the tooth model at the second position; and means for determining a difference between the position of each common feature at the first and second positions. 12. The system of claim 11, comprising: means for forming the model of the tooth at the first position; and means for forming the model of the tooth at the second position. 13. The system of claim 11, wherein the position detecting comprises mechanically sensing the position. 14. The system of claim 13, comprising using handheld 3D digitizers. 15. The system of claim 11, wherein the position detecting means comprises chamfer matching means. 16. The system of claim 11, wherein the position detecting means comprises sparkling means. 17. The system of claim 11, wherein the position detecting means comprises means for laser marking a tooth model. 18. The system of claim 11, wherein the position detecting means comprises means for marking an FACC line. 19. The system of claim 11, wherein the position detecting means comprises means for manually measuring the difference between first and second positions. 20. The system of claim 11, wherein the position detecting means comprises a jig for wax model set-up. | - | A61B005/103
US20070265512 | A1 | 2007-11-15 | Determination of biological conditions using impedance measurements | 2007-05-03 | Apparatus and methods for the diagnostics of biological conditions using impedance measurements are provided wherein an electrical conducting probe can be placed against a skin surface of the subject, wherein the probe is made up of a plurality of electrodes in the form of spikes, the spikes being laterally spaced apart from each other and being of sufficient length to penetrate the stratum corneum, passing an electrical current through the electrodes to obtain a value of impedance for the skin, and converting the impedance to a concentration of a substance such as glucose in blood of a subject. | 1. A method for the non-invasive determination of the concentration of a substance (glucose) in blood of a subject, the method comprising the steps of: (a) placing an electrical conducting probe against a skin surface of the subject, wherein the probe comprises a plurality of electrodes, each electrode comprising a spike, the spikes being laterally spaced apart from each other and being of sufficient length to penetrate the stratum corneum; (b) passing an electrical current through the electrodes to obtain a value of impedance for the skin; and (c) converting the impedance to said concentration. 2. A method according to claim 1, wherein each spike is at least 10 μm in length. 3. The method of claim 1, wherein the probe comprises three said electrodes, the spikes of first and second of the electrodes being laterally spaced a first distance from each other, the spikes of the first and third electrodes being laterally spaced a second distance from each other, and wherein and step (b) includes separately passing an electrical current between the first and second electrodes and the first and third electrodes to obtain first and second said values of skin impedance. 4. The method of claim 3, wherein the first and second distances are different from each other. 5. The method of claim 3, wherein the first distance is between about 0.1 mm and about 40 mm; or between about 0.1 mm and 30 mm; or between about 0.1 mm and 25 mm; or between about 0.1 mm and 20 mm; or between about 0.1 mm and 15 mm; or between about 0.2 mm and 10 mm; or between about 0.2 mm and 8 mm; or between about 0.2 mm and 5 mm; or between about 0.2 mm and 3 mm; or between about 0.2 mm and 2 mm; or between about 0.2 mm and 1.5 mm; or between about 0.2 mm and 1 mm; or between about 0.2 mm and 0.5 mm. 6. The method of claim 5, wherein the second distance is between about 1 mm and about 50 mm; or between about 1 mm and 40 mm; or between about 1 mm and 30 mm; or between about 1 mm and 25 mm; or between about 1 mm and 20 mm; or between about 1 mm and 15 mm; or between about 1 mm and 10 mm; or between about 1 mm and 9 mm; or between about 1 mm and 8 mm; or between about 1 mm and 7 mm; or between about 2 mm and 8 mm; or between about 3 mm and 7 mm; or between about 4 mm and 7 mm; or between about 4 mm and 6 mm; or about 5 mm. 7. The method of claim 1, wherein for each electrode, there are at least two said spikes, or at least three said spikes, or at least four said spikes, or at least five said spikes, or at least six said spikes, or at least seven said spikes, or at least eight said spikes, or at least nine said spikes, or at least ten said spikes, or at least twelve said spikes, or at least fifteen said spikes, or at eighteen said spikes, or at least twenty said spikes, or at least twenty-five said spikes, or at least thirty said spikes, or at least thirty-five said spikes, or at least fifty said spikes. 8. The method of claim 1 wherein each said spike is up to 250, or up to 240,... | - | A61B005/053
US20070293754 | A1 | 2007-12-20 | Probe With Asymmetric Balloon | 2005-10-17 | A device adapted to be inserted into a lumen, the device having a longitudinal axis and comprising: a) a support element extending along the longitudinal axis; b) a tool mechanically mounted on the support element and being adapted to be used near a wall of the lumen on at least a first side of the longitudinal axis; and c) element, the balloon having at least one portion that is less radially expandable than at least one other portion of the balloon, at a same axial position along said support element. | 1. A device adapted to be inserted into a lumen, the device having a longitudinal axis and comprising: a) a support element extending along the longitudinal axis; b) a tool mechanically mounted on the support element and being adapted to be used near a wall of the lumen on at least a first side of the longitudinal axis; and c) element, the balloon having at least one portion that is less radially expandable than at least one other portion of the balloon, at a same axial position along said support element. 2. A device according to claim 1, wherein the tool comprises an MRI coil. 3. A device according to claim 1, wherein the tool comprises MRI coil and magnet. 4. A device according to claim 1, wherein the support element is rigid. 5. A device according to claim 1, wherein the balloon surrounds the tool and the support element. 6. A device according to claim 1 wherein the lumen is in the body. 7. A device according to claim 6, wherein the lumen is a portion of the digestive track. 8. A device according to claim 7, wherein the lumen is the rectum. 9. A device according to claim 6, wherein the lumen is a blood vessel. 10. A device according to claim 9, wherein the device with a non-expanded balloon has an outer diameter of less than 1 mm 11. A device according to claim 9, wherein the device with a non-expanded balloon has an outer diameter of less than 2 mm. 12. A device according to claim 9, wherein the device with a non-expanded balloon has an outer diameter of between 2 mm and 4 mm. 13. A device according to claim 1, wherein the tool is configured to perform a diagnostic task. 14. A device according to claim 13, wherein diagnostic task comprises information gathering by NMR. 15. A device according to claim 13, wherein the diagnostic task comprises imaging. 16. A device according to claim 13, wherein the diagnostic task comprises detecting plaque in a blood vessel. 17. A device according to claim 13, wherein the diagnostic task comprises diagnosing one or more characteristics of plaque in a blood vessel. 18. A device according to claim 1, wherein the balloon safely inflates to a range of sizes varying by at least a factor of 2. 19. A device according to claim 18, wherein the range includes 3 mm. 20. A device according to claim 1, wherein the balloon comprises silicone. 21. A device according to claim 20, wherein the balloon comprises a blend of silicone and polyurethane. 22. A device according to claim 1, wherein the balloon is thicker on the first side of the axis. 23. A device according to claim 1, wherein the balloon is coated with a stiffening material on at least the first side of the axis. 24. A device according to claim 23, wherein at least a portion of the balloon on the side of the axis opposite the first side is not coated with the stiffening material. 25. A device according to claim 23, wherein the stiffening material comprises parylene. 26. A device according to claim 1, wherein a heat ... | - | A61B005/055
US20070244411 | A1 | 2007-10-18 | METHOD AND SYSTEM FOR MONITORING INTRACRANIAL PRESSURE | 2007-04-03 | Method and system for monitoring intracranial pressure. According to an embodiment, the present invention provides a method for monitoring intracranial pressure (ICP) for at least one patient. The method includes positioning an ear probe into an ear canal. The method further includes measuring a first acoustic reflectance using the ear probe at a first time. The first acoustic reflectance is associated with the ear canal as a function of an incident pressure and an acoustic frequency. The method additionally includes processing information associated with the first acoustic reflectance. The method also includes determining a first ICP value based on at least the information associated the first acoustic reflectance. Furthermore, the method includes measuring a second acoustic reflectance using the ear probe at a second time. | 1. A method for monitoring intracranial pressure (ICP) for at least one patient, the method comprising: positioning an ear probe into an ear canal; measuring a first acoustic reflectance using the ear probe at a first time, the first acoustic reflectance being associated with the ear canal as a function of an incident pressure and an acoustic frequency; processing information associated with the first acoustic reflectance; determining a first ICP value based on at least the information associated the first acoustic reflectance; measuring a second acoustic reflectance using the ear probe at a second time; processing information associated with the second acoustic reflectance; determining a second ICP value based on at least the information associated the second acoustic reflectance; and determining a status for the patient based on a relationship between the first ICP value and the second ICP value. 2. The method of claim 1 further comprising choosing the ear probe, the ear probe being associated a size of the ear canal. 3. The method of claim 1 further comprising obtaining a profile associated with the at least one patient. 4. The method of claim 1 further comprising generating a warning signal if the first ICP value is greater than the second ICP value by a predetermined amount. 5. The method of claim 1 further comprising generating a warning signal if the second ICP value is greater 110 percent than the first ICP value. 6. The method of claim 1 wherein the measuring a first acoustic reflectance comprises determining an ratio between a incident pressure and a reflectance pressure. 7. The method of claim 1 further comprising: performing operations to reduce ICP if the second ICP value is greater than the first ICP value by a predetermined amount. 8. The method of claim 1 wherein the second time is approximately five minutes after the first time. 9. A method for measuring an intracranial pressure (ICP) value for a patient, the method comprising: positioning an ear probe into the patient's ear canal; measuring a first acoustic reflectance using the ear probe at a first time, the first acoustic reflectance being associated with an ear canal as a function of an incident pressure and an acoustic frequency; processing information associated with the first acoustic reflectance; determined a parameter based on the first acoustic reflectance; measuring a second acoustic reflectance using the ear probe at a second time; and determining an ICP value based on at least the information associated the second acoustic reflectance using the parameter. 10. The method of claim 9 further comprising generating a warning signal if the ICP value is greater than a predetermined level. 11. The method of claim 9 wherein the second acoustic reflectance is measured within a range of approximately 200 to 1000 Hz. 12. The method of claim 9 further comprising diagnosing a likelihood of stroke based on the ICP value. 13. The method of claim 9 further ... | Mimosa Acoustics, Inc. | A61B005/00
US20070287911 | A1 | 2007-12-13 | Method and device for navigating and positioning an object relative to a patient | 2007-06-01 | The disclosure relates to a method and a device for navigating and positioning an object relative to a patient during surgery in an operating room. According to the disclosure, the position and orientation of the object and the patient in the room or a respective area of the patient relative to a reference system are determined quasi continuously in accordance with a scanning rate by means of a three-dimensional inertial sensor system, the momentary position and orientation of the object relative to the patient are determined therefrom, said position and orientation are compared to a desired predetermined position and orientation, and an indication is made as to how the position of the object has to be modified in order to reach the desired predetermined position and orientation. | 1. A method for navigating and positioning an object relative to a patient during surgery in an operating room, characterized in that the position and orientation in the room of both the object and the patient or of a relevant area of the patient relative to a referencing framework is determined quasi continuously according to a sensing rate by means of three-dimensional inertial sensors, and that from this the current position and orientation of the object relative to the patient is determined, that this position and orientation are compared with a desired, predetermined position and orientation, and that there is an indication as to how the position of the object should be modified in order to be placed in the desired predetermined position and orientation. 2. The method according to claim 1, characterized in that the sensing rate is about 10-50 Hz. 3. The method according to claim 1, characterized in that the sensing rate is about 10-40 Hz. 4. The method according to claim 1, characterized in that the sensing rate is about 10-30 Hz. 5. The method according to claim 1, characterized in that the sensing rate is about 15-25 Hz. 6. An apparatus for the implementation of a method for navigating and positioning an object relative to a patient during surgery, the apparatus comprising a first sensor device with acceleration and rotational speed sensors that is attachable to and again removable from a first predetermined area of the object, and a second sensor device with acceleration and rotational speed sensors that is attachable to and again removable from a patient, a memory, where the desired predetermined position and orientation of the object relative to the patient is stored, and means of calculation to determine the position and orientation from the measured sensor values, and means of calculation to compare the determined position and orientation from the predetermined position and orientation, and indication means to indicate how the position of the object should be modified in order to be placed in the desired predetermined position and orientation. 7. The apparatus according to claim 6, characterized in that the measured values of the sensor device can be acquired and processed at a sensing rate of about 10-50 Hz. 8. The apparatus according to claim 6, characterized in that the measured values of the sensor device can be acquired and processed at a sensing rate of about 10-40 Hz. 9. The apparatus according to claim 6, characterized in that the measured values of the sensor device can be acquired and processed at a sensing rate of about 10-30 Hz. 10. The apparatus according to claim 6, characterized in that the measured values of the sensor device can be acquired and processed at a sensing rate of about 15-25 Hz. 11. The apparatus according to claim 6, characterized in that the sensor devices have an orientation aid, which allows fastening to at least one of the object and the patient. 12. The apparatus according to cl... | Fraunhofer-Gesellschaft zur Forderung der angewandten | A61B005/05 A61B019/00
US07764170 | B2 | 2010-07-27 | System and method for emergency alarm | 2007-06-11 | An emergency alarm system is provided, including: a mobile communication terminal to measure and transmit a user's bio signal and to output sound data with a bell sound when an emergency alarm signal is received from a health care server; and a health care server to determine from the bio signal whether or not the user is in an emergency, and to transmit an emergency alarm signal to the mobile communication terminal when the user is determined to be in an emergency. | 1. An emergency alarm system comprising: a mobile communication terminal to measure and transmit a user's bio signal outside, and to output sound data with a bell sound corresponding to an emergency alarm signal when an emergency alarm signal is received from a health care server; anda health care server to determine whether or not the user is in an emergency condition based on the user's bio signal and transmit an emergency alarm signal corresponding to a type of emergency when the user is determined to be in an emergency,wherein the mobile communication terminal comprises:a bio-signal measurement unit to measure a user's bio signal;a data storage unit to store sound data notifying a type of emergency;a communication unit to communicate with the health care server;a control unit to transmit the bio signal measured by the bio-signal measurement unit through the communication unit and to output one of the sound data with bell sound corresponding to the type of emergency stored in the data storage unit when the emergency alarm signal is received from the health care server;a data output unit to regenerate the sound data outputted from the control unit into an audible sound and output the audible sound through a speaker; anda phone-book storage unit to store calling numbers and sound data corresponding to the calling numbers, andthe control unit selects and outputs sound data with a bell sound corresponding to a calling number of an emergency alarm signal based on the data stored in the phone-book storage unit. 2. The emergency alarm system of claim 1, wherein the control unit outputs the sound data with a maximum volume when the emergency alarm signal is received from the health care server. 3. The emergency alarm system of claim 2, wherein the mobile communication terminal further comprises a local area radio unit for local area communications, and when no signal is input for a predetermined time after the control unit outputs the sound data with a bell sound, the mobile communication terminal transmits an emergency-alarm output signal through the local area radio unit, andthe emergency alarm system further comprises an emergency alarm device comprising: a local area radio unit to receive the emergency-alarm output signal from the mobile communication terminal; and an alarm output unit to output an emergency alarm when the emergency-alarm output signal is received through the local area radio unit. 4. The emergency alarm system of claim 1, wherein the health care server comprises: a communication unit to receive a bio signal from the mobile communication terminal;an emergency determination unit to determine based on the bio signal received by the communication unit whether or not the user is in an emergency condition; andan emergency alarm unit to generate and transmit an emergency alarm signal corresponding to a type of emergency to the mobile communication terminal through the communication unit when the user is determined to be in an emergen... | Seyfarth Shaw LLP | G08B001/08
US07608050 | B2 | 2009-10-27 | Motion detector for a mobile device | 2006-05-25 | A portable electronic device comprises a motion sensor to detect motion and to generate motion data, and an activity monitor to detect user activity based on said motion data. A power detection circuit detects connection of said portable electronic device to an external supply power. A control circuit monitors the output signal from the detection circuit and prevents activity detection by said activity monitor while said portable electronic device is connected to said power supply. | 1. A wireless communication device comprising: a wireless transceiver;a pedometer to detect motion and to generate motion data;an activity monitor to detect user activity based on said motion data;a power detection circuit to detect connection of said wireless communication device to an external power supply; anda control circuit responsive to signals from said power detection circuit to prevent activity detection by said activity monitor while said wireless communication device is connected to said power supply and while said wireless transceiver is operable. 2. The wireless communication device of claim 1 wherein the activity monitor counts steps taken by said user. 3. The wireless communication device of claim 2 wherein the activity monitor is adapted to perform at least one of the following: compute a distance walked based on the number of steps taken;compute calories burned based on the number of steps taken. 4. The wireless communication device of claim 1 wherein said wireless communication device comprises a wireless telecommunications device with radio transmit and receive capability. 5. The wireless communication device of claim 1 wherein the activity monitor generates an activity report based at least in part on data received from said pedometer. 6. The wireless communication device of claim 4 wherein said wireless communication device is adapted to maintain said radio transmit and receive capability when said activity detection by said activity monitor is prevented in response to said signals from said power detection circuit. 7. The wireless communication device of claim 5 further comprising a display to display the activity report. 8. The wireless communication device of claim 1 wherein the motion detector comprises an accelerometer. 9. The wireless communication device of claim 1 wherein the control circuit prevents activity detection by disabling said pedometer while said wireless communication device is connected to said external power supply. 10. The wireless communication device of claim 1 wherein the control circuit prevents activity detection by pausing said activity monitor while said wireless communication device is connected to said external power supply. 11. In a wireless communication device with a pedometer, an activity monitor, a power detection circuit, and a wireless transceiver, a method comprising: detecting user activity with the activity monitor based on motion data from the pedometer; detecting using the power detection circuit, connection of the wireless communication device to an external power source; andsuspending activity detection of the activity monitor responsive to a signal from the power detection circuit indicating the detection of connection while said wireless communication device is connected to said external power source and while said wireless transceiver remains operable. 12. The method of claim 11 wherein detecting user activity comprises detecting steps taken by said user. 13. The m... | Telefonaktiebolaget LM Ericsson (publ) | A61B005/103 A61B005/00 G01C022/00
US07297151 | B2 | 2007-11-20 | Method and apparatus for body fluid sampling with improved sensing | 2003-05-02 | A device is provided for use with a body fluid sampling device for extracting bodily fluid from an anatomical feature. The device comprises a cartridge having a plurality of cavities. The device may include a plurality of penetrating members each at least partially contained in the cavities of the cartridge wherein the penetrating members are slidably movable to extend outward from openings on the cartridge to penetrate tissue. The device may also include a plurality of analyte detecting members and a plurality of chambers. Each chamber may be associated with one of the cavities, the chambers positioned along an outer periphery of the cartridge, wherein at least one of said analyte detecting members forms a portion of one wall of one of said plurality of chambers. In one embodiment, the device may also include a fluid spreader positioned over at least a portion of said analyte detecting member to urge fluid toward one of the detecting members. | 1. A device for use with a body fluid sampling device for extracting bodily fluid from an anatomical feature, said device comprising: a cartridge having a plurality of cavities;a plurality of penetrating members, at least one of said plurality of penetrating members being contained in one of said plurality of cavities of the cartridge, the penetrating members being slidably movable to extend outward from openings on said cartridge to penetrate tissue;a plurality of analyte detecting members;a plurality of sample chambers, each associated with one of said cavities, said sample chambers being positioned along an outer periphery of said cartridge;wherein at least one of said analyte detecting members forms a portion of one wall of one of said plurality of sample chambers; anda position sensor coupled to the plurality of penetrating members, and to a processor; the position sensorand processor measuring a distance from an initialization point to a point of contact of a penetrating member to a target tissue surface, the penetrating member being retracted by a drive force generator to the initialization point with a distance to the target tissue being measured and a depth of penetration of the penetrating member determined. 2. The device of claim 1 further comprising a fluid spreader positioned over at least a portion of said analyte detecting member to urge fluid toward one of the detecting members. 3. The device of claim 1 wherein said penetrating members each have a tip, wherein at least one tip has a starting position in one of said plurality of sample chambers. 4. The device of claim 1 wherein said analyte detecting members are electrochemical. 5. The device of claim 1 wherein at least one of said sample chambers includes an opening on one of its surfaces, said opening leading fluid to an analyte detecting member. 6. The device of claim 1 wherein at least one of said sample chambers includes an opening on one of its surfaces, wherein one of said analyte detecting members is contained within said opening. 7. The device of claim 1 wherein at least one of said sample chambers includes an opening on one of its surfaces, wherein one of said analyte detecting members is visible through said opening. 8. The device of claim 1 wherein at least one of said sample chambers includes an opening on one of its surfaces, wherein one of said analyte detecting members is positioned so that the opening opens directly onto the detecting member. 9. The device of claim 1 further comprising a mesh configured fluid spreader positioned over an analyte sensing member. 10. The device of claim 1 further comprising a penetrating member driver. 11. A device for use with a body fluid sampling device for extracting bodily fluid from an anatomical feature, said device comprising: a cartridge having a plurality of cavities and a plurality of sample chambers;a plurality of penetrating members, at least one of said plurality of penetrating members being contained in one of... | Elikan Technologies, Inc. | A61B017/32 A61B005/00
US07285100 | B2 | 2007-10-23 | Method and equipment for analysing biological signals representing intercranial pressure and blood pressure variations | 2002-07-23 | A system for representation and analysis of pressure variables in a patient including a plurality of pressure sensors; a signal processor connected to process signals emitted by the sensors, wherein the process comprises a multiplicity of inputs for receiving analog signals from the sensors, wherein each input is connected to a sampling circuit providing a digital signal used by a calculator for performing processing steps comprising: resampling displayed or recorded signals, analyzing the frequency of sampled signals in relation to a range of target frequencies recorded in a memory, for the display and recording of temporal variations of the signals corresponding to slow waves of the signals, and determination of temporal shifts between the slow waves corresponding to two distinct inputs; and a display that shows variations in the signals. | 1. A system for representation and analysis of pressure variables in a patient comprising: a plurality of pressure sensors generating analog signals;a signal processor comprising a multiplicity of inputs for receiving said analog signals from the sensors, said signal processor comprising a sampling circuit for sampling said analog signals at a first frequency and for providing sampled digital signals at said first frequency;a resampling circuit at a sampling frequency lower than the first frequency for recording time-stamped signals in a memory;a calculator that processes said sampled digital signals, said processing comprising: analyzing the frequency of said sampled digital signals in relation to a range of target frequencies recorded in a memory, said target frequencies comprising at least slow waves frequencies;recording temporal variations of said sampled digital signals corresponding to slow waves of said sampled digital signals, anddetermining temporal shifts between slow waves corresponding to two distinct inputs of the multiplicity of inputs; anda display for displaying variations of said sampled digital signals and for displaying said temporal shifts between slow waves corresponding to the two distinct inputs. 2. The system according to claim 1, further comprising a module for acquisition and processing of local signals and at least one remote monitoring station connected to said local acquisition module by a communication network. 3. The system according to claim 1, wherein said calculator performs frequency analysis by applying a Fast Fourier Transform (FFT). 4. The system according to claim 1, wherein the calculator performs frequency analysis by applying a wavelet analysis. 5. The system according to claim 1, wherein the range of recorded target frequencies comprises frequencies between 8×10−3 hertz and 50×10−3 hertz. | Universite d'Auvergne-Clermont-Ferrand 1 | A61B005/00 A61B005/02
US07389777 | B2 | 2008-06-24 | Method for measuring acute stress in a mammal | 2007-07-05 | A method is provided to quantify and/or qualify psychological and physiological components of stress in mammals, in which a stimulus can be applied to the test subject's environment during the test. The method involves the steps of measuring one or more physiological and/or psychological characteristics before and after the administration of a stimulus to a test subject. The stimulus may consist of any product, task, aroma or the like that elicits a stress-related response upon administration. By analyzing the resulting measurements, and optionally comparing physiological and psychological characteristics where both are measured, an overall level of stress may be determined. The method of stress measurement may further be used in product development and/or testing. | 1. A method of determining a change of a physiological characteristic in a human subject in response to a stimulus comprising the steps: (a) assessing a first physiological characteristic of the human subject;(b) administering the stimulus to the human subject; wherein the stimulus comprises the human subject using a product in a task;wherein the product comprises a beauty care product, hair care product, personal cleansing product, home care product, baby care product, feminine care product, over-the-counter product, or a combination thereof;wherein the task comprises the human subject using the product for the product's intended use;(c) assessing a second physiological characteristic of the human subject;(d) comparing the first physiological characteristic and the second physiological characteristic to determine the change of the physiological characteristic in the human subject in response to the stimulus; and wherein the physiological characteristic comprises a heart rate, pulse transit time, peripheral blood flow, standard deviation of normal to normal beats (SDNN), skin temperature, skin conductivity, pupil dilation, salivary flow, capillary dilation, bronchi constriction, stomach motility, or combination thereof. 2. The method of claim 1, wherein the task further comprises the human subject using the product for the product's intended use in a retail setting. 3. The method of claim 1, wherein the task further comprises the human subject using the product for the product's intended use in a home setting. 4. The method of claim 1, further comprising the step of administering a questionnaire to the subject. 5. The method of claim 1, further comprising the step of administering a questionnaire to the subject lasting in duration for less than two minutes. 6. The method of claim 1, wherein the step of determining physiological characteristic comprising measuring non-invasively. 7. The method of claim 1, wherein the product further comprises a scent. 8. The method of claim 1, wherein the task is chosen from cleaning, showering, washing dishes, washing clothing, and combinations thereof. 9. The method of claim 1, wherein the task comprises a household-related activity. 10. The method of claim 1, wherein the step of comparing the first physiological characteristic and the second physiological characteristic to determine the change of the physiological characteristic in the human subject in response to the stimulus further comprises using a computer. 11. The method of claim 1, wherein the physiological characteristic comprises pupil dilation, skin temperature, peripheral blood flow capillary dilation, skin conductivity, or combination thereof. 12. The method of claim 11, wherein the physiological characteristic comprises pupil dilation, skin temperature, skin conductivity, or combination thereof. 13. The method of claim 12, wherein the physiological characteristic comprises pupil dilation. 14. The method of claim 12, wherein the physiol... | The Procter & Gamble Company | A61B019/00
US07291115 | B2 | 2007-11-06 | Spirometer and method to measure the ventilatory function by spirometry | 2001-11-05 | The function of the multispirometer and procedure to measure the ventilatory function by spirometry is to know how a person exhales or expels air with the objective to study and monitor the functioning of his/her lungs and many pathologies. By means of this method, the ventilatory function by spirometry is measured, and is capable of obtaining respiratory restriction and obstruction values of a patient. To perform the above mentioned method, an electronic spirometer provided with flow detector means, microprocessor control means to carry out calculations on the basis of measured data, and means associated to said microprocessor to store the measured results, to visualize the results and to compare the stored results, is used. | 1. Method of measuring the ventilatory function of a patient including obtaining respiratory restriction and obstruction values of a patients by spirometry using an electronic spirometer provided with flow detector means, microprocessor control means to carry out calculations on the basis of measured data, and means associated with said microprocessor to store the measured results, and to visualize the results and compare the stored results, said method comprising the steps of: capturing data by means of said spirometer of a test consisting of a VC (vital capacity) maneuver, where from a maximal inhalation the subject has to exhale slowly until no more air can be expelled;capturing data by means of said spirometer of a FEV maneuver consisting of a forced and continuous exhalation from maximal inhalation, and exhaling the air until at least one second has already lapsed;processing the expiration flow data obtained during the previously-mentioned maneuvers by said microprocessor to obtain main parameters and an evaluation of the ventilatory function and the respiratory condition of the patient; andwherein said data processing step comprises calculating an FEV maneuver index (IM) consisting of a 2-digit numerical expression based on the flow/time curve, which reflects the FEV maneuver performed by the patient, which includes drawing a flow/time curve taking as the first digit of said index the time measurement in tenths of a second, from a maximum flow point until the first second of forced exhalation relative to the initial exhalation intensity of the patient, and as the second digit of said index the time in tenths of a second of descending and concave portions of a curve viewed from above, from the maximum flow point until the first second of forced exhalation, relative to the intensity and the uniformity of the expiration of air during the first second; the results being classified according to a weighted score from 99 to 00. 2. Method, according to claim 1, wherein said minimum predetermined forced exhalation time in said FEV maneuver oscillates between 2.5 and 3.5 seconds. 3. Method, according to claim 1, wherein said forced exhalation time limit is indicated by means of a signal at which time said forced expiration may be stopped. 4. Method, according to claim 1, further comprising the step of capturing by means of said spirometer conventional forced spirometry measurements or complete test with all the parameters and curves required by standard procedures. 5. Method, according to claim 4, further comprising the step of performing an FVC (forced vital capacity) maneuver, wherein said spirometer further comprises a screen, which shows if each VC, FEV and FVC maneuvers performed is acceptable as per a predetermined set of criteria, including uniformity of volume/time curve for FEV and FVC, and wherein said method further comprises indicating the moment in which the test being carried out complies with said predetermined set of criteria as f... | Health Solutions, S.L. | A61B005/08
US07283859 | B2 | 2007-10-16 | Artifact suppression in dynamic magnetic resonance imaging | 2002-04-19 | A method for removing one or more artifacts from a time series of magnetic resonance (MR) images is provided. In one embodiment of the invention, an MR time series of data sets is acquired while changing the k-space that is sampled at each time frame. By using the acquired data, information is produced for a plurality of MR images at different time points, wherein the images contain desired components and one or more artifacts. Changing the k-space locations that are sampled from time frame to time frame makes the artifacts behave in a signature way through time, so that they can be identified as being artifacts and be removed through temporal analysis. | 1. A method for removing one or more leftover artifacts from a time series of dynamic magnetic resonance (MR) images, the method comprising: acquiring an MR data set by changing k-space locations that are sampled at each time point;separating desired components from one or more leftover artifacts by filtering the one or more leftover artifacts from the desired components in a temporal frequency domain;producing information for a first MR image at a first time point using a first MR reconstruction technique; andproducing information for a second MR image at a second time point using the first MR reconstruction technique. 2. The method of claim 1, wherein separating the desired components from the one or more leftover artifacts comprises: (a) Fourier-transforming an image or k-space pixel over time to obtain a result of a Fourier transform;(b) filtering the result of the Fourier transform to separate the desired components from the one or more leftover artifacts; and(c) repeating steps (a) and (b) above for a plurality of image or k-space pixels. 3. A method of claim 2, wherein filtering the result of the Fourier transform comprises removing a frequency band that is located around a Nyquist frequency. 4. A method of claim 1, wherein the MR data set has one or more artifacts centered at a DC frequency in the temporal frequency domain, the method further comprising: producing information for a third MR image at the first time point using a second MR reconstruction technique on the MR data set; andproducing information for a fourth MR image at the second time point using the second MR reconstruction technique on the MR data set;wherein separating desired components from one or more leftover artifacts comprises:replacing a frequency band around the DC frequency in information treated with the first MR reconstruction technique with a corresponding frequency band from information treated with the second MR reconstruction technique. 5. The method of claim 1, wherein acquiring an MR data set by changing the k-space that is sampled at each time point comprises sampling a first set of k-space locations every odd frame and sampling a second set of k-space locations every even frame with a modified partial Fourier imaging technique. 6. The method of claim 1, wherein acquiring an MR data set by changing the k-space that is sampled at each time point comprises: sampling a first set of k-space locations every odd frame; andsampling a second set of k-space locations every even frame. 7. The method of claim 1, wherein the MR reconstruction technique is SENSE. 8. The method of claim 1, wherein the MR reconstruction technique is SMASH. 9. The method of claim 1, further comprising converting noise amplification into an artifact such that the artifact can be reduced. 10. The method according to claim 1, where the filtering in a temporal frequency domain is performed after the MR reconstruction technique. 11. The method according to claim 1, where the MR recon... | Brigham and Womens' Hospital, Inc. | A61B005/05
US07291113 | B2 | 2007-11-06 | Pulse wave measuring apparatus that can calculate early systolic component and late systolic component properly from original waveform | 2004-04-13 | A pulse wave measuring apparatus obtains the N-th derivative of a measured pulse waveform. The pulse waveform is classified into waveforms α-δ in accordance with the presence/absence of a shoulder (inflection point) at a rising phase of a pulse waveform of one beat, and also in accordance with the presence/absence of a shoulder in a falling phase. In each classified waveform, each calculated characteristic point of the N-th derivative corresponds to a traveling wave or reflected wave. The pulse wave measuring apparatus can calculate an AI value or the like that is the characteristic value of a pulse wave using such characteristic points and calculation equation of each waveform. | 1. A pulse wave measuring apparatus comprising a first calculation unit calculating a wave of multi-dimensional derivative from a pulse wave of one beat to obtain a characteristic point of multi-dimensional derivative anda second calculation unit calculating, based on presence of a certain characteristic point of multi-dimensional derivative calculated by said first calculation unit in a predetermined interval of said pulse wave of one beat, one of an early systolic component and late systolic component corresponding to said predetermined interval, using said certain characteristic point of multi-dimensional derivative,whereinsaid predetermined interval is an interval of a rising phase from a start of said pulse wave of one beat to a pulse wave highest point, andsaid second calculation unit calculates the early systolic component using said characteristic point of multi-dimensional derivative when said certain characteristic point of multi-dimensional derivative is present in said rising phase interval. 2. The pulse wave measuring apparatus according to claim 1, wherein said second calculation unit uses said pulse wave highest point in the calculation of said early systolic component when a position of said certain characteristic point of multi-dimensional derivative approximates said pulse wave highest point and said pulse wave is a pulse wave immediately preceding an eventual match of said position of said certain characteristic point of multi-dimensional derivative to said pulse wave highest point to be indiscernible. 3. The pulse wave measuring apparatus according to claim 1, wherein said predetermined interval is an interval of a falling phase from a pulse wave highest point to a next notch point of said pulse wave highest point, andsaid second calculation unit calculates the late systolic component using said characteristic point of a multi-dimensional derivative when said certain characteristic point of multi-dimensional derivative is present in said falling phase interval. 4. The pulse wave measuring apparatus according to claim 3, wherein said second calculation unit uses said pulse wave highest point in the calculation of said late systolic component when a position of said certain characteristic point of multi-dimensional derivative approximates said pulse wave highest point and said pulse wave is a pulse wave immediately preceding an eventual match of said position of said certain characteristic point of multi-dimensional derivative to said pulse wave highest point to be indiscernible. 5. The pulse wave measuring apparatus according to claim 3, wherein said second calculation unit uses said notch point in the calculation of said late systolic component when a position of said certain characteristic point of multi-dimensional derivative approximates said notch point and said pulse wave is a pulse wave immediately preceding an eventual match of said position of said certain characteristic point of multi-dimensional derivative to sai... | Omron Healthcare Co., Ltd. | A61B005/02
US07311671 | B2 | 2007-12-25 | Device for sample collection and storage | 2003-11-28 | The present application describes a device for collecting biological samples comprising at least one collection protrusion comprising at least one tip; and at least one pad for contacting the tip. | 1. A device for collecting biological samples comprising: (i) at least one collection protrusion, which is attached to the body of the device, comprising at least one tip;(ii) at least one pad for contacting the tip, wherein the pad comprises chemical preservatives or enzyme inhibitors;(iii) at least one cap, which is coated with silica gel, a molecular sieve, or a desiccant and capable of sealingly enclosing the device; and(iv) at least one aeration hole. 2. The device according to claim 1, wherein the tip is a wick, spoon, pick, or swab. 3. The device according to claim 1, wherein the cap is connected to the device. 4. The device according to claim 1, wherein the cap is detached from the device. 5. The device according to claim 1, wherein the cap slidably encloses the device. 6. The device according to claim 1, wherein the device is made of plastic. 7. The device according to claim 1, wherein the chemical preservatives or enzyme inhibitors is selected from a group consisting of DNase inhibitors, EDTA, buffers, sodium azide, sodium benzoate, procline, and thimerosal. 8. The device according to claim 1, further comprising material with instructions on using the device. 9. The device according to claim 8, wherein the instructions are in written form. 10. The device according to claim 1, wherein at least one collection protrusion is foldable or removable. 11. The device according to claim 10, wherein the collection protrusion is foldable around a hinge. 12. A device for collecting biological samples comprising: (i) at least one collection protrusion comprising at least one tip;(ii) at least one pad for contacting the tip;(iii) a storage area for collecting liquid, wherein inside of the liquid storage area is coated with a chemical preservative or enzyme inhibitor; and(iv) at least one aeration hole, wherein the liquid storage area is fitted with a syringe. 13. The device according to claim 12, wherein the syringe is fitted with a unidirectional piston. 14. The device according to claim 12, wherein at least one collection protrusion is foldable or removable. 15. The device according to claim 12, comprising an area for gathering a solid sample. 16. The device according to claim 15, wherein the solid sample collection area comprises a lid. 17. A device for collecting biological samples comprising: (i) at least one collection protrusion comprising at least one tip;(ii) at least one pad for contacting the tip;(iii) a storage area for collecting liquid, wherein inside of the liquid storage area is coated with a chemical preservative or enzyme inhibitor; and(iv) at least one aeration hole, wherein the liquid storage area is fitted with capillary tube. 18. The device according to claim 17, wherein at least one collection protrusion is foldable or removable. 19. The device according to claim 17, comprising an area for gathering a solid sample. 20. The device according to claim 19, wherein the solid sample collection area comprises a lid. | Access Bio, Inc. | A61B010/00 A61B005/00 B65D081/00
US08360985 | B2 | 2013-01-29 | Optical vital sign detection method and measurement device | 2007-05-23 | A vital sign measurement device includes a sensor fixation device, an optical sensing system, and an output unit. The sensor fixation device is adapted to be placed against an anatomical location of a subject, within which is an artery. The optical sensing system includes an optical source, an optical refractor, and an optical detector, all of which are held by the sensor fixation device and move with movement of the sensor fixation device. The optical sensing system is positioned with respect to the sensor fixation device to sense movement corresponding to an arterial pulse when the sensor fixation device is placed against the anatomical location of the subject. The optical sensing system can sense an arterial pulse from the movement, bending, or compression of at least one portion of the optical sensing system relative to other portions of the optical sensing system resulting in a change in an optical signal received by the optical detector. The output unit receives, from the optical sensing system, an input indicative of movement corresponding to an arterial pulse and generates, using the input, a measure of the vital sign. | 1. A vital sign measurement device comprising: a sensor fixation device adapted to be placed against an anatomical location of a subject, within which is an artery;an optical sensing system comprising an optical source, an optical refractor, and an optical detector, all of which are held by the sensor fixation device and move with movement of the sensor fixation device, wherein the optical sensing system is at least in part positioned on a cantilevered support;a sensor pad held by the sensor fixation device so that it is placed against the anatomical location when the sensor fixation device is placed against the anatomical location, wherein at least a part of the optical sensing system is positioned between the sensor pad and the cantilevered support such that a movement of the sensor pad corresponding to an arterial pulse results in a pressing portion of the sensor pad pressing against at least one portion of the optical sensing system to cause a movement, bending, or compression of the at least one portion of the optical sensing system relative to other portions of the optical sensing system resulting in a change in an optical signal received by the optical detector; andan output unit that receives, from the optical sensing system, an input indicative of movement corresponding to an arterial pulse and that generates, using the input, a measure of the vital sign. 2. The vital sign measurement device of claim 1, wherein the sensor fixation device is an inflatable cuff. 3. The vital sign measurement device of claim 1, further comprising a pressure sensor to detect a pressure applied to the anatomical location, wherein the output unit receives, from the pressure sensor, a pressure input indicative of the pressure applied to the anatomical location, wherein the output unit generates the vital sign using the input from the optical sensing system and the pressure input. 4. The vital sign measurement device of claim 1, wherein the anatomical location of the subject is an upper arm, and the sensor fixation device is configured so that the optical sensing system is positionable to sense movement due to a pulse of a brachial artery. 5. The vital sign measurement device of claim 1, wherein the anatomical location of the subject is a wrist, and the sensor fixation device is configured so that the optical sensing system is positionable to sense movement due to a pulse of a radial artery. 6. The vital sign measurement device of claim 1, wherein the anatomical location of the subject is an ankle, and the sensor fixation device is configured so that the optical sensing system is positionable to sense movement due to a pulse of one or more arteries in the ankle. 7. The vital sign measurement device of claim 1, wherein the optical refractor is a compressible waveguide. 8. The vital sign measurement device of claim 1, wherein the optical refractor is a flexible waveguide. 9. The vital sign measurement device of claim 1, wherein the optical source and the o... | Tarilian Laser Technologies, Limited | A61B005/02
US08777872 | B2 | 2014-07-15 | Diagnostic system for determining substance concentrations in liquid samples | 2007-05-29 | A diagnostic system has a diagnostic module with an integrated lancet system and a magazine module separate from the diagnostic module. The diagnostic device also has a connecting device that is used for tensioning the lancet system. | 1. A diagnostic system for determining substance concentrations in liquid samples, the system comprising: a diagnostic module with a lancet system integrated into the diagnostic module;a magazine module which is separate from the diagnostic module and is used to store test strips; anda connecting device for mechanically connecting and disconnecting the magazine module to the diagnostic module, wherein the connecting device has or is connected to a tensioning device and wherein the tensioning device is adapted for tensioning the lancet system upon connection of the magazine module to the diagnostic module. 2. The system of claim 1, wherein the tensioning device has a tensioning slide connected to a spring system. 3. A diagnostic system for determining substance concentrations in liquid samples, the system comprising: a diagnostic module with a lancet system integrated into the diagnostic module;a magazine module which is separate from the diagnostic module and is used to store test strips; anda connecting device for mechanically connecting the magazine module to the diagnostic module, wherein the connecting device has or is connected to an actuating device for operating the magazine module such that upon connection of the magazine module to the diagnostic module, at least one test strip is output. 4. The system of claim 1, further comprising a data exchange device for exchange of batch information on the test strips between the magazine module and the diagnostic module. 5. The system of claim 4, wherein the data exchange device has a transponder arranged in the magazine module, and a transponder reading unit arranged in the diagnostic module. 6. The system of claim 4, wherein the data exchange device has a data memory arranged in the magazine module. 7. The system of claim 4, wherein the data exchange device has at least one electrical contact arranged in the connecting device. 8. The system of claim 1, wherein the connecting device has a push-in connection. 9. The system of claim 8, wherein the push-in connection has a dovetail guide. 10. The system of claim 1, wherein the diagnostic module has a display and/or a computer system. 11. A diagnostic system for determining substance concentrations in liquid samples, the system comprising: a diagnostic module with a lancet system integrated into the diagnostic module;a magazine module which is separate from the diagnostic module and is used to store test strips;a connecting device for mechanically and electrically connecting the magazine module to the diagnostic module; anda data exchange device for exchange of batch information on the test strips between the magazine module and the diagnostic module,wherein the diagnostic module has or is connected to a display for displaying the substance concentration determined by the diagnostic module, andwherein the connecting device has or is connected to a tensioning device for tensioning the lancet system such that upon connection of the magazine mo... | Roche Diagnostics Operations, Inc. | A61B005/00
US20070270688 | A1 | 2007-11-22 | Automatic atherectomy system | 2006-05-19 | An automatic atherectomy system uses the rotary burr at the tip of a catheter as a sensing device, in order to measure both the electrical conductivity and permittivity of the surrounding tissue at multiple frequencies. From these parameters it is determined which tissue lies in the different directions around the tip. A servo system steers the catheter tip in the direction of the tissue to be removed. In non-atherectomy applications the rotary tip can be replaced with any desired tool and the system can be used to automatically steer the catheter to the desired position. The steering is done hydraulically, by pressurizing miniature bellows located near the catheter tip. | 1. A method of automatically controlling a tool for removing non-desired tissue from the body without harming desired tissue, said method comprising the steps of: discriminating between desired and non desired tissue based on sensing the properties of the tissue adjacent to the tool tip;automatically steering said tool in the direction of the non-desired tissue; andeliminating the non-desired tissue. 2. A method for automated removal of plaque from blood vessels by the use of a rotary tool, said method comprising the steps of: discriminating between blood vessel walls, blood and plaque based on sensing the properties of the tissue adjacent to the tool tip;automatically steering said tool in the direction of the plaque; andremoving the plaque by rotary abrasion. 3. A method of automatically steering a catheter in a body lumen, said method comprising the steps of: discriminating between the wall of said lumen and the inside of said lumen based on sensing the properties of the tissue adjacent to tip of said catheter;automatically steering tip to avoid damaging said wall. 4. A method as in claim 1 wherein said discrimination is based on electrical properties. 5. A method as in claim 2 wherein said discrimination is based on electrical properties. 6. A method as in claim 3 wherein said discrimination is based on electrical properties. 7. A method as in claim 1 wherein said discrimination is based on mechanical properties. 8. A method as in claim 2 wherein said discrimination is based on mechanical properties. 9. A method as in claim 3 wherein said discrimination is based on mechanical properties. 10. A method as in claim 1 wherein said discrimination is based on thermal properties. 11. A method as in claim 1 wherein said discrimination is based on the electrical properties of conductivity, permittivity and changes of permittivity with frequency. 12. A method as in claim 2 wherein said discrimination is based on the electrical properties of conductivity, permittivity and changes of permittivity with frequency. 13. A method as in claim 1 wherein said steering is done hydraulically. 14. A method as in claim 2 wherein said steering is done hydraulically. 15. A method as in claim 3 wherein said steering is done hydraulically. 16. A method as in claim 1 wherein said steering is done by using a magnetic field external to the body. 17. A method as in claim 2 wherein said steering is done by using a magnetic field external to the body. 18. A method as in claim 3 wherein said steering is done by using a magnetic field external to the body. 19. A method as in claim 2 wherein said discrimination is based on the fact that plaque has lower electrical conductivity than blood or blood vessel wall, and the electrical permittivity of blood vessel walls falls faster with frequency than the permittivity of blood. 20. A method as in claim 2 wherein the rotary action of the tool is used to scan the different tissues surrounding the tool. | - | A61B005/05
US20070238953 | A1 | 2007-10-11 | Combined ultrasonic imaging and spectroscopic molecular analysis | 2005-06-13 | The invention provides an apparatus for combined imaging and analyzing of a biological structure by means of ultrasonic and spectroscopic techniques. The inventive diagnostic apparatus is adapted for simultaneous acquisition of ultrasonic echo signals and surface enhanced Raman spectroscopic signals. The invention makes particular use of a contrast agent that on the one hand provides enhanced reflection efficiency for ultrasonic echo signals and on the other hand enables surface enhanced Raman spectroscopy. The contrast agent comprises conventional microbubbles as well as solid metal nano-particles or combinations thereof. The invention therefore effectively provides non-invasive in vivo analysis of blood as well as detection and visualization of a blood flow. | 1. An apparatus (100) comprising: an ultrasonic imaging system (106) for imaging of a volume of interest (102), a spectroscopic system (104) for determining a property of a biological structure being located within the volume of interest. 2. The apparatus according to claim 1, further comprising a flexible probe head (110) having: an objective lens (118) for directing an excitation beam into the volume of interest (102) and for collecting return radiation (120) from the volume of interest, an ultrasonic detection element (116) for acquisition of ultrasonic echo signals from the volume of interest during a period of time. 3. The apparatus according to claim 1, further comprising a base station (112) having: a spectroscopic analysis unit being adapted to perform a spectroscopic analysis of the return radiation, an ultrasonic analysis unit being adapted to generate an image of the volume of interest on the basis of the ultrasonic echo signals. 4. The apparatus according to claim 1, further being adapted to perform spectroscopic analysis of the biological structure by means of the spectroscopic system (104) and to simultaneously generate an image of the volume of interest by means of the ultrasonic imaging system (106). 5. The apparatus according to claim 2, wherein the flexible probe head (110) being implemented as a hand-held device being adapted to be attached to the surface of a skin (124) of a patient. 6. The apparatus according to claim 2, wherein the flexible probe (110) head being implemented as a catheter being adapted to be inserted into a cardiovascular system (130) of a patient. 7. The apparatus according to claim 1, wherein the ultrasonic imaging system (106) being adapted to acquire and to process ultrasonic echo signals from solid metal nano-particles (132) being injected into the volume of interest as a contrast agent. 8. The apparatus according to claim 7, wherein the spectroscopic system (104) being adapted to acquire and to process return radiation (120) that is due to a surface enhanced Raman scattering process induced by the solid metal nano-particles (132). 9. A probe head (110) of a diagnostic apparatus (100) for imaging a volume of interest (102) and for determining a property of a biological structure being located within the volume of interest, the probe head comprising: an objective lens (118) for directing an excitation beam into the volume of interest and for collecting return radiation from the volume of interest, an ultrasonic detection element (116) for acquisition of ultrasonic echo signals from the volume of interest during a period of time. 10. The probe head according to claim 9, wherein the objective lens (118) being an integral part of the ultrasonic detection element (116). 11. A base station (112) of a diagnostic apparatus (100) for imaging a volume of interest (102) and for determining a property of a biological structure being located within the volume of interest, the base station com... | KONINKLIJKE PHILIPS ELECTRONICS, N.V. | A61B005/05 A61B008/00
US20070287909 | A1 | 2007-12-13 | Method and apparatus for magnetically controlling catheters in body lumens and cavities | 2007-04-04 | A method of navigating a magnet-tipped distal end of an elongate medical device through the body includes providing an image display of the part of the body through which the medical device is being navigated and using the display to input the desired path of the medical device by identifying points on the desired path on the display. The magnetic field needed to orient the end of the medical device in the direction of the desired path as indicated on the display is then determined. In one embodiment where only points on the desired path are identified, the field direction is the direction indicated by the points on the desired path. In a second embodiment, where points on the current path and the desired path are identified, the desired angle of deflection is determined, and the direction of the magnetic field is set to lead this desired angle of deflection by 90° to over-torque the end of the catheter, and the intensity of the field is determined from a table of experimentally determined field intensities for given angles of deflection. The apparatus for navigating a magnet-tipped medical device through the body in accordance with the invention includes a magnet system for applying a magnetic field to the magnet-tipped distal end of the medical device to orient the distal end of the medical device; a computer for controlling the magnet system to generate a specified magnetic field in the body part; first and second imaging devices connected to the computer, for providing bi-planar images of the body part through which the medical device is being navigated; first and second displays for displaying the images from the image devices; and an input device for inputting points identifying the desired path of the medical device on each of the displays. The computer is programmed to determine the magnetic field necessary to control orient the medical device on the path input on the displays. | 1.-20. (canceled) 21. A method of navigating a magnet-tipped distal end of an elongate medical device through the body, the method comprising: providing first and second/two image displays of two planar views of the part of the body through which the medical device is being navigating; inputting a desired path for the distal end of the medical device using the image display by identifying at least one path point on the desired path by selecting at least one point in each of the two image displays, where upon selecting a first point in the first/one display, an indicator indicating the line that is the projection of the first selected point is displayed on the other display, along which line a second point is selected, to thereby fix at least one path point on the desired path in three dimensional space, determining a desired angle of deflection for the medical device by determining the angle between the current path of the medical device and the desired path for the medical device; determining the direction of the magnetic field required to orient the distal end of the medical device to the desired angle of deflection for guiding the distal end towards the desired path that was input using the image display; applying the magnetic field to the distal end of the medical device to orient the distal end of the medical device in the direction input on the image display, the magnetic field having an intensity level that is determined based on at least a lag angle corresponding to a desired angle of deflection for the particular medical device; and advancing the medical device to move the distal end of the device in the direction in which it is oriented by the magnetic field. 22. The method according to claim 21 wherein the step of inputting a desired path for the distal end of the medical device comprises marking the desired path on the image display. 23. The method according to claim 22 wherein the step of inputting the desired path of the distal end of the medical device comprises identifying at least one point on the desired path of the medical device on the image display. 24. The method according to claim 23 wherein the step of providing an image display of the part of the body through which the medical device is being navigated comprises providing two planar views of the body part, and wherein the step of identifying at least one point on the desired path of the medical device comprises identifying the at least one point on each display to fix the point in three dimensional space. 25. The method according to claim 24 wherein the step of identifying at least one point on each display comprises providing on one display the image of a line indicating a line that is the projection of a first point selected in the other display, along which line a number of points intersecting the first selected point lies. 26. A method of navigating a magnet-tipped distal end of an elongate medical device through the body, the method comprising the steps ... | Stereotaxis, Inc. | A61B005/05
US20070276284 | A1 | 2007-11-29 | SKIN TEST DEVICE | 2007-08-15 | Skin test device has a film backing. The film backing is made of silicone, and is marked off into divisions by grooves. The divisions each have a different sample containing a suspected allergen. The film backing has a see-through feature and the condition of the skin can visually be checked when the film backing is staying on the skin. The divisions are easily separable from each other. When certain samples cause significant allergic reactions, the divisions corresponding to those samples can be removed immediately. Another embodiment of the invention provides a skin test device comprising a film backing and a pricking bit formed on the film backing, wherein the pricking bit is removable while the skin test device is applied to the skin. | 1. A skin test device comprising: a film backing; a sample placed on one surface of the film backing, the sample containing a suspected allergen; and a pricking bit formed on one surface of the film backing in the area where the sample is placed, the pricking bit configured to prick skin of a subject when the film backing is secured to the skin, wherein the pricking bit is removable while the skin test device is applied to the skin. 2. The skin test device of claim 1, wherein the pricking bit is transparent. 3. The skin test device of claim 1, wherein the film backing is see-through from either side at least at the position where the sample is placed. 4. The skin test device of claim 1, wherein the pricking bit comprises a pin-shaped member that penetrates through the film backing, wherein a tip portion of the pricking bit protrudes from the one surface of the film backing, wherein the skin test device further comprises a remover disposed on a side of the film backing opposite the one surface from which the tip portion protrudes, and wherein a base portion of the pricking bit is connected to the remover such that the pricking bit is removable from the film backing by removing the remover away from the film backing. 5. The skin test device of claim 4, wherein the remover comprises a remover film that is removably adhered to the film backing. 6. The skin test device of claim 1, wherein the pricking bit comprises at least two pin-shaped members, wherein each of the pin-shaped members is connected to a single remover on a side of the film backing opposite to the one surface on which the sample is placed, and wherein all of the pin-shaped members are removable at once by removing the single remover away from the film backing. 7. The skin test device of claim 1, wherein the pricking bit protrudes from the one surface of the film backing 0.05 to 0.2 mm. 8. The skin test device of claim 1, wherein the pricking bit comprises a plurality of pins bundled together. 9. The skin test device of claim 1, wherein the pricking bit comprises a first pricking bit, wherein the sample comprises a first sample, wherein the suspected allergen comprises a first suspected allergen, and wherein the skin test device further comprises: a second sample placed on the one surface of the film backing spaced apart from the first sample, the second sample containing a second suspected allergen; a second pricking bit formed on the one surface of the film backing in the area where the second sample is placed, the second pricking bit configured to prick the skin of the subject when the film backing is secured to the skin; and a remover connected to the first pricking bit and the second pricking bit on a side of the film backing opposite the one surface, wherein the first pricking bit and the second pricking bit are removable at once by removing the remover away from the film backing. 10. The skin test device of claim 9, wherein the remover comprises a continuous ... | DRDC Limited | A61B005/00
US20070276196 | A1 | 2007-11-29 | Single acquisition system for electrophysiology and hemodynamic physiological diagnostic monitoring during a clinical invasive procedure | 2006-05-15 | A single acquisition diagnostic monitoring system for monitoring electrophysiology data and hemodynamic physiological data from a subject of interest. The system comprises a first module configured to receive the electrophysiology data via a plurality of first sensors coupled to the subject of interest. The system also comprises a second module configured to receive the hemodynamic physiological data via a plurality of second sensors coupled to the subject of interest. The system also comprises a base unit coupled to each module and configured to supply electrical power to each module, to receive the data from each module, and to synchronize the data from each module together. The system also comprises a processor coupled to the base unit and configured to receive the synchronized electrophysiology and hemodynamic physiological data from the base unit, combine the synchronized data into a single database, and transmit the synchronized processed data for further use. | 1. A single acquisition diagnostic monitoring system for monitoring electrophysiology data and hemodynamic physiological data from a subject of interest, the system comprising: a first module configured to receive the electrophysiology data via a plurality of first sensors coupled to the subject of interest; a second module configured to receive the hemodynamic physiological data via a plurality of second sensors coupled to the subject of interest; a base unit coupled to each module and configured to supply electrical power to each module, to receive the data from each module, and to synchronize the data from each module together; and a processor coupled to the base unit and configured to receive the synchronized electrophysiology and hemodynamic physiological data from the base unit, combine the synchronized data into a single database, and transmit the synchronized processed data for further use. 2. The system of claim 1, including an analog-out circuit coupled to the base unit and the processor, with the circuit configured to apply a predetermined filter received from the processor to the processed data. 3. The system of claim 2, wherein the processor is configured to generate the predetermined filter from a group consisting of low pass, high pass, and a combination of low and high pass filters available to the processor. 4. The system of claim 1, including a clock in each of the modules, base unit and processor, with all the clocks synchronized with a communication protocol. 5. The system of claim 1, wherein the processor and base unit are coupled together by one of a hardwire cable and a wireless network. 6. The system of claim 1, wherein each of the modules includes an analog-to-digital converter to process the data each receives from the sensors before transmitting the data to the base unit. 7. The system of claim 1, including a display unit coupled to the processor and configured to concurrently display real time waveform data from the subject of interest, stored waveform data of the subject of interest, and live or saved physiological images of the subject of interest. 8. The system of claim 7, wherein the display unit includes three separate monitors. 9. A method of monitoring electrophysiology data and hemodynamic physiological data from a subject of interest using a first module configured to receive the electrophysiology data and a second module configured to receive the hemodynamic physiological data, with each module coupled to a base unit and a processor, the method comprising: receiving the electrophysiology data; receiving the hemodynamic physiological data; synchronizing the two data sets; and combining the synchronized data sets into a single database, wherein the single database is available for further use. 10. The method of claim 9, including the steps of generating a filter in the processor and applying the synchronized data sets to the filter. 11. The method of claim 10, wherein the filter is selecte... | General Electric Company | A61B005/00
US20070293748 | A1 | 2007-12-20 | Means and Method for Detection of Blood Leakage from Wounds | 2005-06-21 | An optical fibre through which light passes is used for detecting blood leakage from a wound. The fibre may be comprised by a blood leakage detection apparatus having a light source and a photo detector in radiative communication with the respective ends of the fibre and producing an electrical signal in response to the light detected, photo detector signal amplifying means, means for detecting changes in the amplified signal over time, and alarm means, wherein a decrease in signal strength during a selected time period activates the alarm means; a corresponding method of detecting blood leakage; a device for use with the apparatus of the invention comprising the optical fibre thereof provided with coupling means at its ends and a patch of blood absorbing material. | 1. of an optical fibre in a state in which visible or infra-red light passes through it, A method for detecting blood leakage from a wound comprising passing visible or infra-re light through an optical fibre and determining if there was attenuation of the light during its passage through the fibre. 2. The method of claim 1, wherein the light passing through the fibre is emitted by a light source in radiative communication with one end of the fibre and detected by a photo detector in radiative communication with the other end of the fibre. 3. The use method of claim 1, wherein the fibre comprises a blood detection zone comprised by a sharp permanent bend of the fibre. 4. The method of claim 1, wherein the fibre is of polymer material. 5. The method of claim 2, wherein the photo detector is a photodiode. 6. The method of claim 2, wherein the light source is a light emitting diode. 7. An apparatus for detecting blood leakage from a wound, comprising an optical fibre, a light source in radiative communication with one end of the fibre and a photo detector in radiative communication with the other end of the fibre and producing an electric signal in response to the light detected, a photo detector signal amplifier, a detector for detecting changes in the amplified signal over time, and an alarm, wherein a decrease in signal strength exceeding a pre-set level activates the alarm to indicate leakage of blood. 8. The apparatus of claim 7, wherein the optical fibre 5 comprises a blood detection portion disposable near a wound the leakage of which shall be monitored. 9. The apparatus of claim 8, wherein the blood detection zone is attached to a patch comprising a blood absorbing material. 10. The apparatus of claim 9, wherein the patch further comprises adhesive for attaching it to the skin of the patient or to a bandage or similar covering a wound. 11. The apparatus of claim 10, wherein the adhesive means is comprised by a flexible backing attached to one side of the patch. 12. The apparatus of claim 7, wherein the light 20 source, the photo detector, the amplifier, the detector changes in the amplified signal and, optionally, the alarm is disposed in a housing designed to be worn by the patient. 13. The apparatus of claim 12, wherein the housing comprises a power supply means selected from rechargeable or non-rechargeable battery. 14. The apparatus of claim 12, wherein the optical fibre comprises, at its free ends, mounts for mounting it to the housing so as to provide for optical communication with the light source and the photo detector through respective openings in the housing. 15. The apparatus of claim 12, wherein the housing comprises a wireless signal transmitter capable of being received by an alarm disposed at a distance from the patient. 16. The apparatus of claim 8, wherein the blood detection zone is comprised by a sharp permanent bend of the fibre. 17. A blood leakage detecting device for use in the apparatu... | Redsense Medical AB | A61B005/026
US20070255180 | A1 | 2007-11-01 | Lancing device cap with integrated light source | 2006-08-24 | A cap for a lancing device includes a cap body with a distal end, a proximal end, an opening through the cap body from the distal end to the proximal end of thereof, and an integrated light source. The distal end of the cap has a target site contact surface and the proximal end is configured for attachment to a lancing device. Moreover, the light source, in combination with the cap body, produces an intense beam of light for illumination and a diffuse light that provides a user with spatial awareness. | 1. A cap for a lancing device comprising: a cap body with a distal end with a target site contact surface;a proximal end for attachment to a lancing device;an opening through the cap body from the distal end to the proximal end of thereof; andan integrated light source,wherein the light source, in combination with the cap body, produces an intense beam of light for illumination and a diffuse light that provides a user with spatial awareness. 2. The cap of claim 1 wherein the cap body is formed at least partially of transparent material. 3. The cap of claim 1 wherein the light source includes a light emitting diode coupled to a light guide. 4. The cap of claim 1 wherein the surface of the cap body is configured to channel light from the integrated light source to produce the intense beam of light. 5. The cap of claim 1 wherein the surface of cap body is configured to convert light from the integrated light source into the diffuse light dependent on light angle of incidence. 6. The cap of claim 1 wherein the light source includes a dedicated battery. 7. The cap of claim 1 wherein the light source includes a timer. 8. The cap of claim 1 wherein the light source includes a light emitting diode that emits green light. 9. The cap of claim 1 wherein the light source includes a light emitting diode that emits yellow light. 10. The cap of claim 1 wherein the light source emits light pulsed at a frequency of at least 50 Hz. 11. The cap of claim 1 wherein the cap body is configured for removable attachment to a lancing device. | LifeScan Scotland, Ltd. | A61B005/00
US20070255123 | A1 | 2007-11-01 | ANALYTE TESTING DEVICE | 2007-05-11 | The present invention is a testing device for testing analyte levels in bodily fluids. The testing device comprises memory (202) for storing data, said data being analyte data related to analyte measurements carried out by the meter and lifestyle data; initiation means (102) for initiating immediate entry of data related to a specific category of lifestyle data; navigation means (104) for entry and navigation of said data; and transfer means (258) for transferring said data to said memory. Preferably, the testing device is a glucose meter and one of the analytes being tested is glucose. | 1.-37. (canceled) 38. A testing device for testing an analyte in a sample of bodily fluid, comprising: memory storing data, said data being analyte data related to analyte measurements carried out by the testing device and lifestyle data, and the analyte data includes: a pointer to a bodily location from which an analyte sample was taken by an individual using the testing device, wherein the testing device utilizes a plurality of data pointers, each of said data pointers indicating a separate bodily location; and at least one flag indicating that control solution was used as the analyte to tested and initiation means for initiating immediate entry of data related to a specific category of lifestyle data; navigation means for entry and navigation of said data; and transfer means for transferring said data to said memory. 39. A testing device according to claim 38, further comprising a display screen, wherein the transfer means is a processor, the processor being adapted to access the data stored in the memory and display said data on the display screen. 40. A testing device according to claim 39, wherein the processor is further adapted to perform an analysis on the data and display results of said analysis on the display screen, said analysis including using said control solution flags to identify data wherein control solution was used as the analyte to be tested. 41. A testing device according to claim 40, wherein said analysis includes determining whether data lies outside a predetermined range, such that if said data lies outside that predetermined range, the analysis means displays a prompt on the display screen requesting input of one or more comments from a user of the testing device. 42. A testing device according to claim 41, wherein said analysis comprises averaging data stored in the memory over a predetermined time period. 43. A testing device according to claim 41, wherein said navigation means is adapted to select data for analysis or the display on the display screen. 44. A testing device according to claim 38, wherein said lifestyle data is stored in the memory as lifestyle records, each lifestyle record comprising: a data and time-stamp; a pointer to a lifestyle event; and a lifestyle value. 45. A testing device according to claim 38, wherein said analyte data is stored in the memory as analyte records, each analyte record comprising: a data and time-stamp; and an analyte value. 46. A testing device according to claim 38, wherein each analyte record further comprises: a pointer to a bodily location from which an analyte sample was taken by an individual using the testing device; a pointer to a lifestyle event; and a lifestyle value. 47. A testing device according to claim 38, wherein said initiation means is a plurality of function-specific buttons, each function-specific button corresponding to a specific category of lifestyle data. | Diabetes Diagnotics, Inc. | A61B005/00
US20070238941 | A1 | 2007-10-11 | Methods and devices for evaluating skin | 2006-03-28 | Provided are methods and devices for evaluating skin by introducing a fluid comprising water to the skin; measuring at least one skin barrier property that correlates to the water content of the skin over time, the measuring step comprising taking at least one measurement of the skin barrier property in the time frame starting from completion of the introducing step up to about 60 seconds after such introducing step and optionally taking a plurality of skin barrier property measurements after about 60 seconds after completion of the introducing step; and comparing the skin water content measurements of the measuring step with at least one Comparative Data Set to determine the relative infant-like barrier properties of the skin. | 1. A method of evaluating skin comprising the steps of introducing a fluid comprising water to the skin; measuring at least one skin barrier property that correlates to the water content of the skin over time, the measuring step comprising taking at least one measurement of the skin barrier property in the time frame starting from completion of the introducing step up to about 60 seconds after such completion of the introducing step and optionally taking a plurality of skin barrier property measurements after about 60 seconds after completion of the introducing step; and comparing the skin water content measurements of the measuring step with at least one Comparative Data Set to determine the relative infant-like barrier properties of the skin. 2. The method of claim 1 wherein the introducing step comprises introducing a fluid comprising water to the skin and subsequently drying excess fluid from the skin. 3. The method of claim 1 wherein said measuring step comprises measuring one or more property of the skin selected from the group consisting of conductance, capacitance, impedance, FTIR, NIR, Raman Confocal, and combinations of two or more thereof. 4. The method of claim 1 wherein said measuring step comprises taking at least one measurement of the skin barrier property in the time frame starting from completion of the introducing step up to about 45 seconds thereafter. 5. The method of claim 1 wherein said measuring step comprises taking at least one measurement of the skin barrier property in the time frame starting from completion of the introducing step up to about 30 seconds thereafter. 6. The method of claim 1 wherein said measuring step comprises taking a plurality of measurements of the skin barrier property in the time frame starting from completion of the introducing step up to about 60 seconds thereafter. 7. The method of claim 1 wherein said measuring step comprises taking a plurality of measurements of the skin barrier property after the time frame starting from completion of the introducing step up to about 60 seconds thereafter. 8. The method of claim 1 wherein said comparing step comprises comparing at least a portion of the measurements measured in the measuring step with a Comparative Data Set comprising infant skin barrier data. 9. The method of claim 1 wherein said comparing step comprises comparing at least a portion of the measurements measured in the measuring step with a Comparative Data Set comprising adult skin barrier data. 10. The method of claim 1 wherein said comparing step comprises comparing at least a portion of the measurements measured in the measuring step with a Comparative Data Set comprising both infant skin and adult skin barrier data. 11. The method of claim 1 wherein said comparing step comprises comparing said measurements and said Comparative Data Set in visual format. 12. The method of claim 11 wherein said measurements and Comparative Data Set are compared in graphical format. ... | - | A61B005/00
US20070286808 | A1 | 2007-12-13 | METHOD FOR DISPLAY PRESENTATION OF LYMPH NODES | 2007-05-30 | In a method for display presentation of lymph nodes of an examination person by a magnetic resonance imaging, a contrast agent with super-paramagnetic iron oxide particles is injected into the examination person, an MR imaging sequence for phase-sensitive acquisition of the lymph nodes of the examination person is implemented, at least one phase image and one magnitude image of the acquired MR data are computationally generated, a mask is generated from the phase image, the magnitude image is filtered with the mask, and the filtered magnitude image is displayed. | 1. A method for display presentation of lymph nodes of an examination subject by magnetic resonance imaging, comprising the steps of: injecting an examination with contrast agent comprising super-paramagnetic iron oxide particles;acquiring magnetic resonance imaging data from a region of the examination subject containing lymph nodes, after injecting said contrast agent, by implementing a phase-sensitive magnetic resonance imaging sequence;automatically computationally generating at least one phase image and at least one magnitude image of said lymph nodes from said magnetic resonance data;automatically electronically generating a mask from said phase image;automatically electronically filtering said magnitude image with said mask, to obtain a filtered magnitude; anddisplaying said filtered magnitude image. 2. A method as claimed in claim 1 comprising implementing a gradient echo sequence as said imaging sequence. 3. A method as claimed in claim 1 comprising implementing a sequence with flow compensation as said imaging sequence. 4. A method as claimed in claim 1 comprising automatically electronically high-pass filtering said phase image before generating said mask from said phase image. 5. A method as claimed in claim 1 wherein said filtered magnitude image exhibits a signal intensity, and comprising automatically electronically analyzing said signal intensity of said magnitude image to identify portions of said filtered magnitude image with increased signal intensity in said lymph nodes as indicative of metastases. 6. A method as claimed in claim 1 comprising acquiring said magnetic resonance data of said lymph nodes in a time span between twelve and thirty-six hours following injection of said contrast agent. 7. A method as claimed in claim 1 comprising identifying a phase position of tissue containing said iron oxide particles in said region, and determining a phase position of remaining tissue in said region, and using said phase position of said remaining tissue in said region as a reference phase position for comparison with said phase position of said tissue containing iron oxide particles. 8. A method as claimed in claim 7 comprising generating said mask from said phase image by amplifying signal intensity attenuation in tissue in said region without metastases relative to tissue in said region with metastases. 9. A method as claimed in claim 7 comprising setting phase angles in said phase image that are within a predetermined range of said reference phase position to a value less than or equal to one, and setting phase angles outside of said predetermined region of said reference phase position to a value greater than or equal to one. 10. A method as claimed in claim 7 comprising setting phase angles in said phase image that are within a predetermined range of said reference phase position to a value less than or equal to one, and setting phase angles outside of said predetermined region of said reference phase position to a v... | - | A61K049/10 A61B005/055
US20070282216 | A1 | 2007-12-06 | ALTERING BRAIN ACTIVITY THROUGH BINAURAL BEATS | 2007-05-31 | The present disclosure includes, among other things, systems, methods and program products for brain balancing by inducing a binaural beat. | 1. A computer-implemented method, comprising: obtaining a first electromagnetic emission measurement from a left hemisphere of a user's brain and a second electromagnetic emission measurement from a right hemisphere of the user's brain; detecting an imbalance between the first and second measured emissions based on the measurements, the imbalance indicative of a frequency imbalance between the left hemisphere and the right hemisphere; selecting a binaural beat frequency based on the frequency imbalance; and delivering a first audio signal to the user's left ear and a different second audio signal to the user's right ear to induce a binaural beat corresponding to the binaural beat frequency in the user. 2. The method of claim 1 where delivering includes: during a period of time obtaining one or more additional electromagnetic emission measurements from the left and right hemispheres of the user's brain; and ceasing delivery of the first and second audio signals if an imbalance is no longer detected based on the additional measurements. 3. The method of claim 1 where delivering includes: during a period of time obtaining one or more additional electromagnetic emission measurements from the left and right hemispheres of the user's brain; and modifying the binaural beat frequency during the period of time based on the additional measurements. 4. The method of claim 3 where the modifying includes one or more of: changing the binaural beat frequency from being continuous to intermittent, or vice versa; introducing a time delay into the binaural beat frequency; introducing a phase delay into the binaural beat frequency; or changing the binaural beat frequency to a rest frequency. 5. The method of claim 1 where the imbalance is for a predominant frequency exhibited in the left and right hemispheres, the method further comprising: moving the binaural beat frequency toward the predominant frequency over time. 6. The method of claim 1 where the imbalance is for a predominant frequency exhibited in the left and right hemispheres and where the binaural beat frequency is the predominant frequency. 7. The method of claim 5 where the binaural beat frequency is initially lower or higher than the predominant frequency. 8. The method of claim 1 where delivering is maintained for a period of time. 9. The method of claim 1 where delivering includes: pausing the first and second audio signals for a duration corresponding to a rest period. 10. The method of claim 1 where the first audio signal and the second audio signal differ in magnitude, phase or both. 11. The method of claim 1 where first audio signal and the second audio signal are in the range of 0.1 Hz to 40 Hz or 40 Hz to 400 Hz. 12. The method of claim 1 where the selecting includes: selecting a binaural beat frequency based on a desired brain rhythm; and ceasing delivering of the first and second audio signals when the measurements indicate that the user's brain is exhibiting the... | - | A61B005/04
US20070265519 | A1 | 2007-11-15 | METHOD AND MEDICAL IMAGING SYSTEM FOR GUIDING A USER THROUGH A DATA ACQUISITION PROCEDURE | 2007-04-26 | In a method and medical imaging system for surgical/interventional guidance during the operation of a medical imaging system, in particular a magnetic resonance apparatus, at least one item of information regarding operation of the medical imaging system is shown to a user, the shown information depending on an internal operating state of the medical imaging system. | 1. A method for guiding a user through a data acquisition procedure involving a medical imaging system comprising the steps of: under supervision by a user, operating a medical imaging system to interact with an examination subject to acquire data from the examination subject; and during acquisition of said data with said medical imaging system, presenting at least one item of information, dependent on an internal operating state of the medical imaging system, to the user at the medical imaging system in a humanly perceptible form. 2. A method as claimed in claim 1 comprising presenting a sequence of items of information to the user regarding operation of the medical system, with the items of information in the sequence respectively depending on different internal operating states of the medical imaging system. 3. A method as claimed in claim 1 comprising presenting said at least one item of information in a humanly perceptible form selected from the group consisting of acoustical information and optical information. 4. A method as claimed in claim 1 wherein said medical imaging system is located in a measurement chamber, and presenting said at least one item of information to the user in said measurement chamber. 5. A method as claimed in claim 4 comprising presenting said at least one item of information on a wall of the measurement chamber. 6. A method as claimed in claim 1 comprising automatically electronically adapting said at least one item of information to an identity of the user. 7. A method as claimed in claim 1 comprising allowing the user to modify said at least one item of information to be presented to the user. 8. A method as claimed in claim 1 comprising detecting an operator error during the acquisition of said data by the user, and automatically modifying said at least one item of information dependent on said operator error. 9. A method as claimed in claim 1 comprising automatically electronically controlling presentation of said at least one item of information with a control unit having access to a memory, and storing said at least one item of information in said memory. 10. A method as claimed in claim 1 comprising determining said internal operating state of the medical imaging system using hardware of the medical imaging system. 11. A method as claimed in claim 1 comprising determining said internal operating state of the medical imaging system using control software of the medical imaging system. 12. A method as claimed in claim 1 comprising presenting a sequence of items of information to the user, said items of information in said sequence being respectively dependent on different internal operating states of the medical imaging system, and allowing a user to initiate a change from an item of information in said sequence to a next item of information in said sequence. 13. A medical imaging system comprising: a data acquisition system operable to interact with an examination subject, under supe... | - | A61B005/05
US20070239169 | A1 | 2007-10-11 | REFERENCE MARKER AND USE IN A MOTION TRACKING SYSTEM | 2007-03-16 | The present invention is directed to reference markers that are used in position measuring device that can be part of a computer assisted surgery (CAOS) system. The reference marker is constructed of a rigid body that has 360 degrees of visibility. | 1. A reference marker for use in a motion tracking system comprising: a reference body being formed of a plurality of elongated bar members that are arranged according to a predetermined pattern, each bar being reflective to light, the plurality of bar members defining distinct reference faces that are arranged such that the reference marker has 360 degrees of visibility since at least one reference face is always in view and is visible to the motion tracking system. 2. The reference marker of claim 1, wherein the reference body has a pyramid shape that is defined by a triangular base and three triangular sides, each reference face being a triangular face that is defined by three bar members. 3. The reference marker of claim 1, wherein each bar member is a cylindrically shaped bar. 4. The reference marker of claim 1, further including: a support coupled at one end to the reference body; anda base that engages the support for attaching the reference body to a target object. 5. The reference marker of claim 4, wherein the support is an elongated bar member that has a curve formed along a length thereof. 6. The reference marker of claim 5, wherein the elongated bar member of the support has a cylindrical shape and is reflective to light. 7. The reference marker of claim 5, wherein the bar member of the support is curved between 45 degrees and 90 degrees. 8. The reference marker of claim 4, wherein the base is a low profile base that is attached to the target object that includes reproducible connection means that permits the reference body to be releasably, yet securely attached to the base. 9. The reference marker of claim 8, wherein the connection means comprises a dove tail joint with an axial stop. 10. The reference marker of claim 8, wherein the connection means comprises a quick release connector in the form of a snap-fit type connector that permits the reference body to be snap fittingly attached to the base. 11. A rigid body with 360 degrees of visibility comprising: four reflective spheres arranged in a pyramid formation such that four distinct reference planes are defined, each reference plane being defined by three spheres; anddisc shaped dividers arranged to prevent spheres from behind from overlapping the spheres in the front when the spheres from behind are in line with the line of sight of a detector. 12. The rigid body of claim 11, wherein the detector comprises a camera. 13. The rigid body of claim 11, wherein the reference plane has a triangular shape. 14. The rigid body of claim 11, wherein the four spheres are attached to a pyramid shaped reference body and the disc shaped dividers are attached to the pyramid shaped reference body at locations between two spheres. 15. The rigid body of claim 11, wherein each of the spheres is positioned at a distal end of an elongated strut that extends from a reference body that has an amorphous shape, the dividers being integrally formed with the reference body as a single structu... | Perception Raisonnement Action en Medecine | A61B017/60 A61B005/05
US07278973 | B2 | 2007-10-09 | Guide wire | 2003-03-25 | A guide wire is configured to have a less lossy marker formed at a desired position and providing a relatively high degree of contrastability under X-ray fluoroscopic guidance or the like. The guide wire includes a linear core member, a resin layer covering a main body portion of the core member, and a contrasting portion covering the distal end portion of the core member. The resin layer contains a color developing agent which develops color by laser light irradiation, and a contrast agent composed of a metal oxide powder. The contrasting portion is made from a resin containing a contrast agent composed of a metal powder and has a contrasting function higher than the resin layer. A visible marker is formed on the outer surface of the resin layer through color development of the color developing agent by irradiating the surface of the resin layer with laser light. | 1. A guide wire comprising: a linear core member;a resin layer positioned about at least a part of said core member, said resin layer including a first resin layer and a second resin layer, with the second resin layer being positioned on the distal end side of said first resin layer, said first resin layer containing a color developing agent adapted to develop a color by irradiation with laser light;a color developing portion provided on said first resin layer, said color developing portion being formed by color development of said color developing agent and being viewable under endoscopy;said first resin layer containing an X-ray contrast agent composed of a powder of a metal oxide so that the first resin layer has a contrasting function; and,said second resin layer containing an X-ray contrast agent and having a higher contrasting function compared to the contrasting function of said first resin layer. 2. The guide wire according to claim 1, wherein at least a part of the X-ray contrast agent in the second resin layer is a metal powder. 3. The guide wire according to claim 1, wherein said color developing portion is a visible marker having a portion formed as one of a spiral shape or an annular shape. 4. A guide wire comprising: a linear core member having a distal end;the linear core member comprising a main body portion having a substantially constant outer diameter and a taper portion having an outer diameter gradually reduced in a direction toward the distal end of the linear core member;said taper portion being provided on a distal end side of said main body portion;a cover layer positioned about an outer periphery of said core member, said cover layer including a first resin layer and a second resin layer, with the second resin layer being positioned on the distal end side of said first resin layer;said first resin layer containing a color developing agent, said first resin layer also containing an X-ray contrast agent composed of a powder of a metal oxide so that the first resin layer has a contrasting function;a color developing portion provided at said first resin layer, said color developing portion being formed by color development of said color developing agent and being viewable under endoscopy;said first resin layer having a distal end portion which overlaps a proximal end portion of said second resin layer to form an overlapping portion; andsaid second resin layer containing an X-ray contrast agent and having a higher contrasting function compared to the contrasting function of said first resin layer. 5. The guide wire according to claim 4, wherein at least part of said overlapping portion is positioned on said taper portion. 6. The guide wire according to claim 4, wherein said first resin layer possesses a thickness at said overlapping portion that gradually decreases in a direction toward the distal end, and said second resin layer possesses a thickness at said overlapping portion that gradually increases in a direction to... | Terumo Kabushiki Kaisha | A61B005/00 A61M025/00
US07850617 | B2 | 2010-12-14 | Patient monitoring apparatus and method for determining volume responsiveness of a monitored patient | 2007-04-05 | From the global end-diastolic volume GEDV and the global ejection fraction GEF the patient monitor (4) determines a corrected global end-diastolic volume cGEDV according to cGEDV=GEDV/ƒ(GEF) which is used as a novel parameter for volume responsiveness of the patient (3). In the above formula, f(GEF) is a correction function depending on global ejection fraction GEF. Further, from the right ventricular end-diastolic volume RVEDV and the right ventricular ejection fraction RVEF the patient monitor (4) determines a corrected right ventricular end-diastolic volume cRVEDV according to cRVEDV=RVEDV1f(RVEF) which is used as another novel parameter for volume responsiveness of the patient (3). In the above formula, f(RVEF) is a correction function depending on right ventricular ejection fraction RVEF. | 1. A patient monitoring apparatus for determining at least one of volume responsiveness and cardiac preload of a monitored patient, said apparatus comprising a thermodilution measurement assembly for inducing a local temperature change at a first location of the patient's circulatory system and measuring a response signal downstream of said first location andan evaluation unit adapted to determine an end-diastolic volume EDV from said measured response signal wherein said evaluation unit is further adapted to determine, as a parameter for at least one of volume responsiveness and cardiac preload, a corrected end-diastolic volume cEDV as the quotient of said end-diastolic volume EDV and a function ƒ of an ejection fraction EF of said patient according to the formula cEDV=EDV/ƒ(EF). 2. A patient monitoring apparatus according to claim 1, wherein said function ƒ is an exponential function. 3. A patient monitoring apparatus according to claim 2, wherein said function ƒ is of the type ƒ=exp(k1·(k2−EF))wherein k1 is a first constant and k2 is a second constant. 4. A patient monitoring apparatus according to claim 3, wherein said first constant k1 is positive. 5. A patient monitoring apparatus according to claim 4, wherein said first constant k1 is between 2.5 and 3. 6. A patient monitoring apparatus according to claim 3, wherein said second constant k2 represents a normal ejection fraction which has been determined as an average value of the ejection fractions of a plurality of persons. 7. A patient monitoring apparatus according to claim 1, wherein said thermodilution measurement assembly includes injection means (11) for central venous injection of a bolus with a temperature deviating from the patient's blood temperature. 8. A patient monitoring apparatus according to claim 1, wherein said thermodilution measurement assembly includes heating means for locally influencing the patient's blood temperature in a central vein. 9. A patient monitoring apparatus according to claim 1, wherein said thermodilution measurement assembly includes cooling means for locally influencing the patient's blood temperature in a central vein. 10. A patient monitoring apparatus according to claim 1, wherein said thermodilution measurement assembly includes a right heart catheter with sensor means for measuring said response signal in the pulmonary artery of the patient and wherein said end-diastolic volume EDV is a right ventricular end-diastolic volume RVEDV, said ejection fraction EF is a right ventricular ejection fraction RVEF and said evaluation unit is adapted to determine a corrected right ventricular end-diastolic volume cRVEDV according to the formula cRVEDV=RVEDV/ƒ(RVEF). 11. A patient monitoring apparatus according to claim 10, wherein said function ƒ is of the type ƒ=exp(k1·(k2−RVEF))and wherein k1 is a first constant and k2 is a second constant which is between 0 and 1. 12. A patient monitoring apparatus according to claim 1, wherein said thermodilut... | Pulsion Medical Systems AG | A61B005/02
US07276041 | B2 | 2007-10-02 | Method and device for monitoring loss of body fluid and dislodgment of medical instrument from body | 2005-11-16 | A method of alerting medical personnel of a problem during hemodialysis includes providing an active, fail-to-safe site sensor for a fistula needle at an access site during hemodialysis; and automatically alerting medical personnel of a problem during hemodialysis using the active, fail-to-safe site sensor during at least the following: failing of the active, fail-to-safe site sensor; insufficient powering to the active, fail-to-safe site sensor; partial fistula needle dislodging from the access site; and complete needle dislodging from the access site. | 1. A disposable hemodialysis site sensor attachable to at least one of a blood line and a fistula needle for alerting medical personnel of the leakage of blood from an access site where the fistula needle enters into a patient's body and dislodgment of the fistula needle from the access site, the hemodialysis site sensor comprising: one or more membrane layers, at least one of the one or more membrane layers including one or more holes disposed therein to allow the passage of blood and vapor therethrough; the one or more membrane layers including a lower side adherable to skin of the patient;an electrical connection adapted to be electrically coupled to an analytical circuit and including one or more resistively connected sensing arrays disposed between the one or more membrane layers,a disconnection mechanism attachable to at least one of the blood line and the fistula needle and severing the electrical connection upon dislodgment of the fistula needle from the access site;wherein an electrical signal sent through the electrical connection changes when blood contacts at least one of the one or more sensing arrays or the electrical connection is severed by the disconnection mechanism, causing the analytical circuit to actuate an alarm notifying medical personnel of partial or total dislodgment of the fistula needle from the access site, andthe hemodialysis site sensor disposable after a single use. 2. The hemodialysis site sensor of claim 1, wherein the disconnection mechanism includes an adhesive tab attachable to at least one of the blood line and the fistula needle, and a perforation along the one or more membrane layers so that upon dislodgment of the fistula needle, the dislodgment mechanism separates from the site sensor along the perforation, causing the electrical connection to be severed. 3. The hemodialysis site sensor of claim 1, wherein the electrical connection include a conductive wire that wraps around a patient's limb where the access site is. 4. A method of alerting medical personnel of partial and total dislodgment of a fistula needle from an access site where the fistula needle enters into a patient's body during hemodialysis, comprising: providing a disposable site sensor including one or more membrane layers, at least one of the one or more membrane layers including one or more holes disposed therein to allow the passage of blood and vapor therethrough; the one or more membrane layers including a lower side adherable to skin of the patient; an electrical connection adapted to be electrically coupled to an analytical circuit and including one or more resistively connected sensing arrays disposed between the one or more membrane layers, a disconnection mechanism attachable to at least one of the blood line and the fistula needle and severing the electrical connection upon dislodgment of the fistula needle from the access site;providing an analytical circuit in electrical communication with the electrical connection;sending a... | Bradley Jon Moll, Rodney L. Moll and Ann E. Moll Family Trust | A61M005/00 A61B005/00 B01D061/00 C02F001/00
US07309319 | B2 | 2007-12-18 | Apparatus and method for measuring the dimensions of the palpable surface of the prostate | 2004-11-24 | A method and system for measuring the dimensions of the palpable surface of the prostate in the physician's office and calculating prostate volume, rate of growth and changes in rate of growth. A membrane with a grid pattern is located proximate the prostate. A physician moves a measurement system, formed at the end of the index finger and located in a glove, between opposite margins of the prostate. The measurement system counts the grid elements between the margins that translate into a quantitative measurement of size of the palpable surface of the prostate. | 1. A medical device for use by a physician for making a measurement of the size of the palpable surface of a prostate during a digital rectal examination comprising: A) index finger means for attachment to the end of the physician's index finger,B) membrane means overlying the physician's index finger with said attached index finger means for forming a closed volume proximate the prostate,C) stabilizing means for stabilizing the position of said membrane means with respect to the prostate,D) motion transducer means attached to said index finger means and to said membrane means for generating displacement signals in response to motion of the physician's index finger relative to said stabilized membrane means during palpitation of the prostate, andE) processing means for converting the displacement signals from said motion transducer means to data representative of the size of the palpable surface of the prostate. 2. A medical device as recited in claim 1 wherein said motion transducer means includes first means for forming a reference pattern and second means for generating displacement signals during relative motion of said second means relative to said first means during the palpation, one of said first and second means being on said membrane and the other of said first and second means being on said index finger means. 3. A medical device as recited in claim 2 wherein said first means includes a reference pattern visible from within said closed membrane means and said second means is on said index finger means and includes means for illuminating said reference pattern and means for monitoring changes in reflection from said reference pattern thereby to produce the displacement signals. 4. A medical device as recited in claim 3 including a light source and photodetector wherein said processing means responds to signals from said photodetector, wherein said reference pattern includes a parallel-line grid formed on the interior surface of said membrane means and wherein said index finger means includes means for directing light from said light source onto said pattern and means for directing light reflected from said reference pattern to said photodetector whereby said processing means responds to changes in the reflected light from said reference pattern during motion of said index finger means within said closed volume. 5. A medical device as recited in claim 1 wherein said membrane means forms the forefinger of a glove. 6. A medical device as recited in claim 5 wherein the digital rectal examination is made by inserting the index finger, said membrane means and index finger means into the rectum, said medical device including an air source and said index finger means including means for directing air under pressure into said membrane thereby to expand and stabilize the position of the membrane in the rectum proximate the palpable surface of the prostate. 7. A medical device as recited in claim 6 wherein said glove includes sealing means i... | Sensors for Medicine, Inc. | A61B005/103
US07676255 | B2 | 2010-03-09 | System and method for supporting a patient during medical imaging | 2006-03-20 | A medical imaging system having a patient support apparatus is provided. The medical imaging system includes a framework portion and a kit of rigid modular patient support panels, constructed of material having a radiation attenuation coefficient less than that of metals. The panels in sub-combination are removably mounted to and supported by the framework portion. The panels are selectively assembled to define varying surface profiles, including selective gaps there between, that are capable of conforming a patient in contact with the surface profile in a range of supported body positions from supine to seated. | 1. A medical imaging system having a patient support apparatus comprising: a framework portion;a kit of rigid modular patient support panels, constructed of material having a radiation attenuation coefficient less than that of metals, the panels in selective sub-combination assembly being removably mounted to and supported by the framework portion and defining varying surface profiles, including selective gaps there between, capable of conforming a patient placed in contact with the surface profile in a range of supported body positions from supine to seated, including:a first set of at least one panel for supporting a patient during a first imaging study by the medical imaging system, wherein the at least one panel of the first set of at least one panel has a gap defined therein and a non-supportive panel insert supported thereby that is positioned within the gap, and further wherein the panel insert has a lower radiation attenuation coefficient than the at least one panel of the first set of at least one panel; anda second set of at least one panel replacing the first set of at least one panel and supporting the patient during a second imaging study by the medical imaging system. 2. The medical imaging system according to claim 1, wherein the framework portion comprises: at least two posts of adjustable height each having a lower end mounted to a base, and an upper end;the plate rotatably mounted to the upper end of each post of the at least two posts; andat least one removable mounting mechanism for removably mounting each panel of the at least one panel of the first set of at least one panel and the second set of at least one panel to a corresponding plate of the rotatably mounted plates. 3. The medical imaging system according to claim 1, wherein the first set of at least one panel includes a first and second panel at least partially spaced in a longitudinal direction from one another when mounted to the framework portion and defining a gap there between. 4. The medical imaging system according to claim 3, wherein the size of the gap is adjustable by at least one of adjusting the framework portion, replacing the mounted first set of at least one panel with the second set of at least one panel, and adjusting the mounting of the first set of at least one panel to the framework portion. 5. The medical imaging system according to claim 3, wherein the gap provides exposure of the patient supported by the patient support apparatus to ambient air at the location of the gap during the first imaging study. 6. The medical imaging system according to claim 3, wherein the non-supportive panel insert is supported by at least one of the first and second panels. 7. The medical imaging system according to claim 5, wherein the panel insert has a smaller transverse width, than a transverse width of the first and second panels. 8. The medical imaging system according to claim 1, wherein the gap provides exposure of the patient supported by the patient s... | Siemens Medical Solutions USA, Inc. | A61B005/05
US07402161 | B2 | 2008-07-22 | Cryosurgery facilitation system | 2005-09-07 | Systems and methods for planning a cryoablation procedure and for facilitating a cryoablation procedure utilize integrated images displaying, in a common virtual space, a three-dimensional model of a surgical intervention site based on digitized preparatory images of the site from first imaging modalities, simulation images of cryoprobes used according to an operator-planned cryoablation procedure at the site, and real-time images provided by second imaging modalities during cryoablation. The system supplies recommendations for and evaluations of the planned cryoablation procedure, feedback to an operator during cryoablation, and guidance and control signals for operating a cryosurgery tool during cryoablation. Methods are provided for generating a nearly-uniform cold field among a plurality of cryoprobes, for cryoablating a volume with smooth and well-defined borders, thereby minimizing damage to healthy tissues. | 1. A surgical facilitation system for facilitating a cryosurgery ablation procedure, comprising: (a) a first imaging modality, for creating digitized preparatory images of an intervention site;(b) a three-dimensional modeler for creating a first three-dimensional model of said intervention site based on said digitized preparatory images;(c) a second imaging modality, for creating a digitized real-time image of at least a portion of said intervention site during a cryosurgery procedure;(d) a first images integrator for integrating information from said three-dimensional model of said site and from said real-time image of said site in a common coordinate system, thereby producing a first integrated image;(e) a predictor operable to predict a situation expected to obtain at a future time, said prediction based on information present in said first integrated image;further comprising a first user interface useable by an operator for specifying operator-specified loci for positioning of simulated cryoprobes in a virtual space and for specifying operational parameters for operation of said simulated cryoprobes for cryoablating tissues, and wherein said images integrator is further operable to integrate information from said first integrated image with information provided by a user through said user interface, thereby producing a second integrated image which comprises information from said three-dimensional model of said site and from said real-time image of said site and from said operator-specified loci for positioning of simulated cryoprobes in a common coordinate system; andfurther comprising a displayer for displaying in a common virtual space said second integrated image. 2. The system of claim 1, further comprising a second user interface operable to receive and record operator specifications of goals of a cryoablation process. 3. The system of claim 2, wherein said operator specified goals comprise specification of tissues desired to be cryoablated. 4. The system of claim 2, wherein said operator specified goals comprise specification of tissues to be protected from damage during cryoablation. 5. The system of claim 2, further comprising an evaluator operable to evaluate a real-time situation by comparing information present in said first integrated image with said operator specified goals. 6. The system of claim 2, further operable to evaluate a future situation predicted by said predictor by comparing said predicted future situation with said operator specified goals. 7. The system of claim 2, wherein said second user interface is useable by an operator to label topographic features of said first three-dimensional model. 8. The system of claim 2, wherein said second user interface is useable by an operator to label topographic features of said real-time image. 9. The system of claim 4, further comprising a feedback mechanism for providing feedback to an operator regarding position of tools being used during a surgical intervention as ... | Galil Medical Ltd. | A61B018/02
US07702382 | B2 | 2010-04-20 | Multi-tier system for cardiology and patient monitoring data analysis | 2006-04-17 | In a multi-tier patient monitoring data analysis system, an algorithm server is positioned as a middle tier between an acquisition device, such as a cardiograph or patient monitor that can be seen as a lower tier, and a storage device for a database, such as that of a central computer for a hospital or clinic that can be seen as an upper tier. The algorithm server gathers current data from the real time acquisition device and obtains previously stored ECG signal data from the database. The algorithm server contains ECG analysis algorithm(s) and runs one or more algorithms using the current and previously acquired ECG signal data. Analysis algorithms may also be run on the acquisition device. The system provides the rapid, extensive, and thorough ECG analysis that is critical to patient welfare. | 1. A system for electrocardiographic data analysis and display comprising: an acquisition unit connected to the patient by a plurality of sensors that collect physiological data from the patient, the acquisition unit including a signal processor that performs real-time data analysis on the collected physiological data, and further including a graphical display that presents the results of the real-time data analysis;a database comprising stored patient physiological data, the stored patient physiological data being historical data previously collected from the patient;an algorithm server that receives the collected physiological data from the acquisition unit and the stored patient physiological data from the database, the algorithm server having a plurality of data analysis algorithms and applying at least one algorithm of the plurality to the collected physiological data and the stored physiological data to create results data, the results data being transmitted to the acquisition unit and being displayed on the graphical display; anda communications network communicatively connecting the acquisition unit, the database and the algorithm server to facilitate the transfer of data between the acquisition unit, the database and the algorithm server;wherein the acquisition unit processes the collected physiological data in real time according to a first analysis algorithm and the algorithm server processes the collected physiological data in real time according to a second analysis algorithm, the first analysis algorithm being different from the second algorithm. 2. A system according to claim 1 further defined as comprising a plurality of acquisition units connected to said algorithm server. 3. A system according to claim 1 wherein said acquisition unit is a Holter recorder. 4. A system according to claim 1 wherein the communications network is a wireless communications network. 5. A system according to claim 1 wherein the communications network is a secure local area network. 6. A system according to claim 1 wherein the acquisition unit further comprises a data entry device that facilitates the entry of user observations and the editing of the collected physiological data. 7. A system according to claim 1 wherein a common apparatus comprises both said database and said algorithm server. 8. A system according to claim 1 wherein at least one algorithm of the plurality of data analysis algorithms comprises a serial ECG comparison algorithm, the algorithm server applying the serial ECG comparison algorithm to the received collected physiological data and the received stored patient physiological data, to produce results data. 9. A system according to claim 8 wherein the serial ECG comparison algorithm comprises an ECG signal data morphology comparison algorithm. 10. The system of claim 9 wherein the stored patient physiological data is physiological data previously collected from the patient. 11. The system of claim 10 wherein the stored pat... | General Electric Company | A61B005/02
US07522948 | B2 | 2009-04-21 | Medical sensor and technique for using the same | 2006-05-02 | A clip-style sensor may be constructed from materials having shape memory. A clip-style sensor is provided that is able to be flattened in order to simplify transport and storing. The sensors may be held flat by shipping restraints. Such a sensor is able to recover from being flattened and resume a curved shape. | 1. A sensor adapted to be applied to a patient's tissue comprising: a sensor body comprising a material with shape memory, wherein the sensor body is adapted to assume a substantially curved configuration in the absence of a deforming force and wherein the sensor is adapted to apply a spring force to the patient's tissue adapted to overcome a blood pressure of about 10 mm Hg to about 80 mm Hg; andat least one sensing element disposed on the sensor body. 2. The sensor, as set forth in claim 1, wherein the sensor comprises at least one of a pulse oximetry sensor or a sensor for measuring a water fraction, or a combination thereof. 3. The sensor, as set forth in claim 1, wherein the at least one sensing element comprises an emitter and a detector. 4. The sensor, as set forth in claim 3, wherein the emitter comprises at least one light emitting diode and wherein the detector comprises at least one photodetector. 5. The sensor, as set forth in claim 1, wherein the material with shape memory is configured to form a flat spring. 6. The sensor, as set forth in claim 1, wherein the material with shape memory is configured to form a strap. 7. The sensor, as set forth in claim 1, comprising an adhesive material disposed on a tissue-contacting surface of the sensor. 8. The sensor, as set forth in claim 1, wherein the sensor is adapted to be used on a finger, toe, ear, or nose. 9. The sensor, as set forth in claim 1, wherein the material with shape memory comprises a shape memory metal. 10. A sensor adapted to be applied to a patient's tissue comprising: a sensor body comprising a material with shape memory, wherein the sensor body is adapted to assume a substantially curved configuration in the absence of a deforming force;at least one sensing element disposed on the sensor body; and a restraining element adapted to hold the sensor body in a substantially planar configuration. 11. The sensor, as set forth in claim 10, wherein the restraining element comprises a breakable component. 12. The sensor, as set forth in claim 10, wherein the restraining element comprises a peelable adhesive layer disposed on the sensor body. 13. The sensor, as set forth in claim 10, wherein the restraining element comprises a hollow sleeve adapted to slide over at least one end of the sensor. 14. A pulse oximetry system comprising: a pulse oximetry monitor; anda pulse oximetry sensor adapted to be operatively coupled to the monitor, the sensor comprising:a sensor body comprising a material with shape memory, wherein the sensor body is adapted to assume a substantially curved configuration in the absence of a deforming force and wherein the sensor is adapted to apply a spring force to the patient's tissue adapted to overcome a blood pressure of about 10 mm Hg to about 80 mm Hg; andat least one sensing element disposed on the sensor body. 15. The pulse oximetry system, as set forth in claim 14, wherein the sensor comprises a sensor for measuring a water fraction. 16. T... | Nellcor Puritan Bennett LLC | A61B005/1455
US07570986 | B2 | 2009-08-04 | Teniae coli guided navigation and registration for virtual colonoscopy | 2006-05-17 | A computer-assisted method for detecting surface features in a virtual colonoscopy. The method includes providing a three-dimensional construction of a computed tomography colonography surface; creating a path along the teniae coli from the proximal ascending colon to the distal descending colon on the colonography surface; forming an indexed computed tomography colonography surface using the created path; and registering the supine and prone scans of the computed tomography colonography surface using the indexed computed tomography colonography surface. The method also includes navigating the internal surface of the computed tomography colonography using the indexed computed tomography colonography surface. | 1. A computer-assisted method for detecting surface features in a virtual colonoscopy of a patient's colon, comprising: providing a three-dimensional construction of a computed tomography colonography surface of the patient's colon;creating a path along the teniae coli from the proximal ascending colon to the distal descending colon on the colonography surface; andforming an indexed computed tomography colonography surface using the created path. 2. The method of claim 1 wherein said forming an indexed computed tomography surface comprises flattening a portion of the surface along the tenia omentalis portion of the teniae coli into a rectangular projection; marking the rectangular projection with grid lines corresponding at least to the tenia mesocolica and the tenia libera; andmapping the grid lines back onto the colonography surface, to form an indexed computed tomography colonography surface. 3. The method of claim 1 further comprising navigating the internal surface of the computed tomography colonography using the indexed computed tomography colonography surface. 4. The method of claim 1 further comprising locating the teniae coli on the computed tomography colonography surface. 5. The method of claim 1, further comprising: providing a three-dimensional construction of a second computed tomography colonography surface of the patient's colon;creating a path along the teniae coli from the proximal ascending colon to the distal descending colon on the second colonography surface; andforming a second indexed computed tomography colonography surface by using the created path on the second colonography surface. 6. The method of claim 2 wherein said flattening a portion of the surface along the tenia omentalis portion of the teniae coli into a rectangular projection comprises virtually dissecting and flattening the portion of the surface along the tenia omentalis and parameterizing the portion of the surface numerically. 7. The method of claim 3 wherein said navigating comprises forming a navigation path along the internal surface of the computed tomography colonography, wherein said forming a navigation path comprises: deriving a centerline as the weight center of the teniae coli;computing a viewing direction as the tangent of the centerline;choosing an up direction such that it points to one particular tenia coli; andorienting a virtual camera using the viewing direction and then the up direction. 8. The method of claim 3 wherein said navigating comprises identifying the position of surface features in the computed tomography colonography. 9. The method of claim 8 wherein the position is a circumferential position. 10. The method of claim 9 wherein the surface feature comprises one or more polyps. 11. The method of claim 4 wherein said locating the tenia coli comprises manually locating the tenia omentalis and automatically deriving the tenia mesocolica and the tenia libera. 12. The method of claim 11 wherein said manually locating com... | The United States of America as represented by the Secretary of Health and Human Services | A61B005/05
US07309314 | B2 | 2007-12-18 | Method for predicting apnea-hypopnea index from overnight pulse oximetry readings | 2004-09-23 | The present invention provides a predictive tool for predicting Apopnea Hypopnea Index (AHI) in the diagnosis of Obstructive sleep apnea (OSA). The predictive tool is developed by recording pulse oximetry readings, obtaining delta index, oxygen saturation times and oxygen desaturation events from the oximetry readings. A multivariate non-parametric analysis and bootstrap aggregation is performed to obtain predictive models which can be used to predictive AHI in an individual and to classify an individual as having or not having OSA. | 1. A method for predicting respiratory disturbances in an individual comprising the steps of: a) identifying patients having obstructive sleep apnea;b) determining actual Apopnea Hypopnea Index (AHI) in the patients;c) obtaining pulse oximetry recordings from the patients;d) determining patient data comprising a set of indices from the pulse oximetry readings comprising: delta index, time spent at selected oxygen saturation levels and oxygen desaturation events;e) performing random sampling with replacement of patient data from (d) to generate a plurality of data sets;f) performing multivariate non-parametric analysis in the plurality of data sets to generate a plurality of prediction models;g) obtaining a provisional predictive AHI value for each patient corresponding to each prediction model;h) comparing the provisional predictive AHI value to actual AHI value for each patient to provide weight to each prediction model; andi) providing each prediction model to a health care professional,wherein the plurality of prediction models and weight of the prediction models provides a predictive tool for predicting respiratory disturbances in an individual. 2. The method of claim 1 further comprising the step of validating the prediction models. 3. The method of claim 1, wherein the pulse oximetry readings are obtained overnight. 4. The method of claim 1, wherein the selected oxygen saturation is in the range of 50 to 100%. 5. The method of claim 4, wherein the selected oxygen saturation levels are selected from the group consisting of 80, 81, 82, 83, 84, 85, 86, 87, 88, 89, 90, 91, 92, 93, 94, 95, 96, 97, 98, 99% and combinations thereof. 6. The method of claim 5, wherein the selected oxygen saturation levels are 80, 82, 84, 86, 88 and 90%. 7. The method of claim 1, wherein the oxygen desaturation levels for desaturation events are selected from the group consisting of 2, 3, 4, 5, 6, 7, 8, 9, 10, 11, 12, 13, 14, 15, 16, 17, 18, 19, 20% and combinations thereof. 8. The method of claim 7, wherein the oxygen desaturation levels are 2, 3 and 4%. 9. The method of claim 1 further comprising: a) obtaining additional indices in claim 1 (c) selected from the group consisting of:electroencephalogram (EEG), electro-oculogram, submental and bilateral leg electromyograms, electrocardiogram, airflow measured by an oral-nasal thermistor, respiratory effort measured by thoracoabdominal piezoelectric belts and responses to sleep history questionnaires; and b) utilizing the additional indices in the step of claim 1 (e). 10. A method for predicting respiratory disturbances in an individual comprising the steps of: a) identifying patients having obstructive sleep apnea;b) determining actual Apopnea Hypopnea Index (AHI) in the patients;c) obtaining pulse oximetry recordings from the patients;d) determining patient data comprising a set of indices from the pulse oximetry readings comprising: delta index, time spent at selected oxygen saturation levels and oxygen des... | U.S. Department of Veterans Affairs University of New York | A61B005/00
US07383740 | B2 | 2008-06-10 | Spirometer | 2004-11-17 | Pocket-size medical spirometer comprising a housing and a measurement unit (MU), for measuring rate of total flow when a user exhales through the spirometer. The MU comprises a fluidic jet oscillator adapted to generate oscillating flow with frequency dependent on the rate of flow therethrough. The MU is disposed within the housing so as to form a bypass flow path defined between an outer surface of the MU and an inner surface of the housing. A measurement flow path is defined through the fluidic jet oscillator, such that the total flow is divided into a bypass flow and a measurement flow, the latter being less than the former at least by an order of magnitude. The spirometer further comprises a pressure or velocity transducer and an electronic circuit adapted to derive the total flow rate or volume from the transducer signal. | 1. A medical spirometer comprising a housing with a flow inlet and a flow outlet, and a measurement unit (MU), for measuring rate of total flow between said inlet and said outlet when a user exhales through said spirometer, said MU comprising a fluidic jet oscillator adapted to generate oscillating flow characterized by an oscillating parameter dependent on rate of flow through said jet oscillator, and a transducer adapted to convert said oscillating parameter into an oscillating electric signal, wherein said MU is disposed within said housing so as to form a bypass flow path defined between an outer surface of said MU and an inner surface of said housing, and a measurement flow path defined through said fluidic jet oscillator, such that said total flow is divided into a bypass flow and a measurement flow. 2. The spirometer of claim 1, wherein said bypass flow path is free of obstructions increasing its pressure drop. 3. The spirometer of claim 1, wherein measurement flow rate is at least an order of magnitude less than bypass flow rate. 4. The spirometer of claim 1, wherein said spirometer is of pocket size. 5. The spirometer of claim 1, wherein the frequency of said oscillating parameter is dependent on the rate of flow through said jet oscillator and said MU further comprises an electronic circuit adapted to measure said frequency and to derive said total flow rate therefrom. 6. The spirometer of claim 5, wherein said electronic circuit is adapted to store coefficients obtained in previous calibration of said spirometer and to use them for deriving said total flow rate from said frequency. 7. The spirometer of claim 5, wherein said electronic circuit is adapted to measure said frequency by counting pulses of said oscillating parameter. 8. The spirometer of claim 7, wherein said electronic circuit is further adapted to integrate said total flow rate, thereby measuring total flow volume per predetermined time. 9. The spirometer of claim 1, wherein said oscillating parameter is flow velocity. 10. The spirometer of claim 9, wherein said transducer is hot wire. 11. The spirometer of claim 1, wherein said oscillating parameter is flow pressure. 12. The spirometer of claim 11, wherein said transducer is pressure transducer. 13. The spirometer of claim 12, wherein said pressure transducer is of differential type, said jet oscillator has two feed-back channels, each with a pressure port, and one of said pressure ports is connected to one side of the pressure transducer, while the other one of said pressure ports is connected to the other side of the pressure transducer. 14. The spirometer of claim 12, wherein said pressure transducer comprises a flexible membrane and a piezoelectric element mounted thereon. 15. The spirometer of claim 1, wherein said measurement flow path is a first measurement flow path, and said MU comprises a second fluidic jet oscillator adapted to generate oscillating flow dependent on rate of flow therethrough and d... | Spirojet Medical Ltd | G01F001/20
US07309318 | B2 | 2007-12-18 | Flexible composite guidewire for intravascular catheter | 2002-09-18 | The present invention relates generally to guidewires with a high level of torquability, flexibility, and elasticity. In an embodiment, a guidewire comprises an elongate shaft having an outside diameter. The shaft may include a filler and a polymeric matrix, wherein the filler includes a plurality of wires, wherein the matrix substantially surrounds the filler, and wherein the outside diameter of the shaft is sized appropriately for being disposed within a lumen of an intravascular catheter. | 1. An intravascular guidewire shaft having a first region and a second region, comprising: a first wire;a second wire twisted about the first wire, and the first wire is twisted about the second wire;a matrix, wherein the first wire and the second wire are substantially encompassed by the matrix;wherein the matrix has a proximal section having a first flexibility and a distal section having a second flexibility different from the first flexibility; andwherein the second wire is more closely associated with the first wire in the first region than in the second region. 2. The guidewire in accordance with claim 1, wherein the first wire has a cross section that is circular. 3. The guidewire in accordance with claim 1, wherein the first wire has a cross section that is non-circular. 4. The guidewire in accordance with claim 1, wherein the first wire is truncated. 5. The guidewire in accordance with claim 1, wherein the first wire and the second wire are braided. 6. The guidewire in accordance with claim 1, wherein the first wire is comprised of stainless steel. 7. The guidewire in accordance with claim 1, wherein the first wire is comprised of glass. 8. The guidewire in accordance with claim 1, wherein the first wire is comprised of a polymer. 9. The guidewire in accordance with claim 1, wherein the first wire is comprised of carbon fibers. 10. The guidewire in accordance with claim 1, wherein the matrix is comprised of adhesive. 11. The guidewire in accordance with claim 1, wherein the adhesive is ultraviolet-curable. 12. The guidewire in accordance with claim 1, wherein the matrix is comprised of epoxy. 13. The intravascular guidewire shah of claim 1, wherein the proximal section of the matrix is stiffer than the distal section of the matrix. 14. The intravascular guidewire of claim 1, wherein the first region of the guidewire shaft is a proximal region and the second region of the guidewire shaft is a distal region. 15. The intravascular guidewire of claim 1, wherein the first region of the guidewire shaft is a distal region and the second region of the guidewire shaft is a proximal region. 16. An intravascular guidewire shaft, comprising: a first wire;a second wire twisted about the first wire, and the first wire is twisted about the second wire;a matrix, wherein the first wire and the second wire are substantially encompassed by the matrix;wherein the first wire has a length and wherein the material composition of the first wire changes along the length; andwherein the second wire is more closely associated with the first wire in the first region than in the second region. 17. The intravascular guidewire shaft of claim 16, wherein the first wire has a proximal section and a distal section and wherein the distal section includes a polymer. 18. The intravascular guidewire shaft of claim 17, wherein the proximal section includes a metal. 19. An intravascular guidewire, comprising: an elongate shaft having an outside diameter;wher... | Boston Scientific Scimed, Inc. | A61B005/00 A61M025/00
US07522950 | B2 | 2009-04-21 | Basket catheter with improved expansion mechanism | 2007-08-13 | A catheter is provided that has a basket-shaped electrode assembly with an improved mechanism for expanding and contracting the electrode array. The expansion mechanism is designed to permit reproducible reintroduction of the catheter into the heart. The catheter comprises an elongated catheter body having at least one lumen therethrough. A basket-shaped electrode assembly is mounted at the distal end of the catheter body. The basket assembly comprises a plurality of spines connected at their proximal and distal ends, each of which comprises at least one electrode. The basket assembly has an expanded arrangement wherein the spines bow radially outwardly and a collapsed arrangement wherein the spines are arranged generally along the axis of the catheter body. An expander is attached at or near its distal end to the distal ends of the spines and extends through the catheter body. The expander has a proximal end that extends out the proximal end of the catheter body a lumen extending therethrough. In use, the expander can be moved longitudinally relative to the catheter body to expand and contract the basket-shaped electrode assembly. The lumen that extends through the expander permits the catheter to be introduced into the heart over a guidewire. If the catheter is removed and subsequently reintroduced over the guidewire, the basket-shaped electrode assembly can be easily reintroduced to its original position. | 1. A catheter comprising: an elongated catheter body having proximal and distal ends and at least one lumen therethrough;a control handle;a basket-shaped electrode assembly at the distal end of the catheter body, the basket assembly having proximal and distal ends and comprising a plurality of spines connected at their proximal and distal ends, each spine comprising at least one electrode, the basket assembly having an expanded arrangement wherein the spines bow radially outwardly and a collapsed arrangement wherein the spines are arranged generally along the axis of the catheter body; andan expander attached at or near its distal end to the distal ends of the spines and extending through the catheter body, having a proximal end that extends out the proximal end of the catheter body and terminates in the control handle, whereby, in use, the expander can be moved longitudinally relative to the catheter body to expand and contract the basket-shaped electrode assembly;wherein the basket assembly at its proximal end includes a first inner tubing configured to provide a tunnel through which the expander can be moved longitudinally relative to the catheter body; andwherein a second inner tubing is provided at a junction of the basket assembly and catheter body, the second inner tubing being configured to provide a second tunnel through which the expander can be moved longitudinally relative to the junction of the catheter body and basket assembly,wherein the basket assembly at its proximal end further includes a third tubing around the first inner tubing, the third tubing configured to enable longitudinal movement of electrode lead wires or a sensor cable relative to the catheter body between the first inner tubing and the third tubing, andwherein the basket assembly at its proximal end further includes a fourth tubing around the third tubing, the fourth tubing configured to hold at least wires of the spines in place between the fourth tubing and the third tubing at the proximal end of the basket assembly. 2. The catheter of claim 1, wherein the expander is isolated within the first inner tubing at the proximal end of the basket assembly. 3. The catheter of claim 1, further comprising a location sensor mounted at or near the distal end of the basket assembly. 4. The catheter of claim 3, wherein the location sensor comprises a bend sensor. 5. The catheter of claim 3, wherein the location sensor comprises a magnetic-field-responsive coil. 6. The catheter of claim 1, further comprising a location sensor mounted at or near the proximal end of the basket assembly. 7. The catheter of claim 6, wherein the location sensor comprises a bend sensor. 8. The catheter of claim 6, wherein the location sensor comprises a magnetic-field-responsive coil. 9. The catheter of claim 1, wherein the basket assembly at its distal end comprises an inner tubing to hold the distal end of the expander. 10. The catheter of claim 9, wherein the basket assembly at its distal... | Biosence Webster, Inc. | A61B005/042
US07306598 | B2 | 2007-12-11 | Polymer matrix devices for treatment of vascular malformations | 2003-06-05 | A system for treating a wide-neck aneurysm comprising a mesh-like sleeve fabricated from a class of polymer filaments that carry conductive particles therein to provide the filaments with a specified resistivity. The releasable mesh-like sleeve is introduced to the site of a targeted vascular malformation by the working end of a catheter that carries an electrode arrangement at its distal terminus. The system further provides an electrical source and controller (i) that modulates power delivery to the polymer matrix which can then fuse the sleeve to the wall of a blood vessel to span across the vascular malformation. | 1. An electrosurgical system for controlled application of energy to tissue, comprising: a flexible matrix material defining an engagement surface for contacting body media;the matrix material comprising a first portion and a second portion each in a selected proportion of the matrix volume;said first portion being an electrically non-conductive material;said second portion being electrically conductive and distributed within the first portion; andan electrical conductor coupled to said matrix material;wherein the first portion forms a matrix substantially throughout the volume enveloped within the engagement surface, wherein the second portion comprises conductive particles having a dimension across a principal axis ranging between about 1 nanometer and 100 microns. 2. The electrosurgical system of claim 1 wherein said first portion is a polymer. 3. The electrosurgical system of claim 1 wherein said first portion is an elastomeric material. 4. The electrosurgical system of claim 1 wherein the material defines a positively-sloped temperature-resistance curve over a selected temperature range. 5. The electro surgical system of claim 1 wherein the second portion is a conductive material selected from the group consisting of gold, platinum, silver, palladium, tin, tantalum, titanium, copper or combinations thereof. 6. The electrosurgical system of claim 1 wherein the first portion is of a material selected from the group consisting of nylon, PET, polyamide, aramid fiber, urethane or Kevlar™. 7. The system of claim 1, further comprising a sleeve configured to deliver the matrix material from a proximal end to a distal end thereof. 8. The system of claim 7, further comprising at least one electrode in the sleeve distal end with a single polarity. 9. The system of claim 7, further comprising first and second spaced apart electrodes with opposing polarities in the sleeve working end. 10. The system of claim 1, wherein the flexible matrix material forms a coagulum upon application of energy to the electrical conductor. 11. A system for treating a tissue, comprising: a polymer matrix carrying a conductive material at least partially distributed therein;a sleeve that releasably carries the polymer matrix from a proximal end to a distal working end thereof;a conductive electrode surface exposed about the distal working end proximate to the polymer matrix, wherein the polymer matrix includes conductive particles carried therein; anda remote electrical source coupled to said conductive electrode surface. 12. The system of claim 11, wherein the electrical source delivers electrical energy in the radiofrequency range. 13. The system of claim 11, wherein the polymer matrix carrying a conductive material is adapted to form a coagulum upon application of electrical energy from the remote electrical source. 14. The system of claim 11, further comprising at least one electrode in the sleeve distal working end with a single polarity. 15. The system of c... | DFINE, Inc. | A61B018/18 A61B005/04
US07303533 | B2 | 2007-12-04 | Shapeable intraluminal device and method therefor | 2003-04-10 | A hollow medical device includes a coil member having a distal end, a proximal end, a plurality of turns extending therebetween, and a lumen extending through the turns. The coil member further includes at least one weld extending from one turn to an adjacent turn. | 1. A hollow medical device comprising a coil member comprising a distal end, a proximal end, a plurality of turns extending therebetween, and a lumen extending through said turns, said coil member comprising a plurality of intersecting welds extending from one turn to an adjacent turn to provide stiffness to said coil, and plurality of non-intersecting welds extending from one turn to an adjacent turn to form at least one ductile member, said coil member configured to be plastically deformed by bending said ductile member at the plurality of non-intersecting welds, such that said ductile member retains a bent shape of said coil member. 2. A hollow medical device in accordance with claim 1 wherein said device comprises one of a catheter and a guide wire. 3. A hollow medical device in accordance with claim 1 further comprising a tube within said lumen. 4. A hollow medical device in accordance with claim 1 wherein said coil member comprises at least one of a helical coil of wire and a wound ribbon. 5. A hollow medical device in accordance with claim 1 wherein said coil member includes an axis extending from said proximal end to said distal end, said plurality of non-intersecting welds substantially parallel to said axis. 6. A hollow medical device in accordance with claim 1 wherein at least one of said plurality of non-intersecting welds connects at least three adjacent turns. 7. A hollow medical device in accordance with claim 1 wherein said device further comprises a distal tip, said distal end connected to said distal tip. 8. A hollow medical device in accordance with claim 1 further comprising a tubular member extending from said proximal end of said coil member to a handle. 9. A hollow medical device in accordance with claim 1 wherein said coil member lumen is devoid of internal members. 10. A hollow medical device in accordance with claim 1 wherein a portion of said turns are annealed and flexible. 11. A hollow medical device in accordance with claim 1 wherein said coil member comprises metal. 12. A hollow medical device in accordance with claim 11 wherein said metal is at least one of steel and nitinol. 13. A method for shaping an intraluminal device having a coiled member, said method comprising: forming the coil member including a distal end, a proximal end, a plurality of turns extending between the proximal end and the distal end, and a lumen extending through the turns;welding a plurality of intersecting welds that extend from one turn to an adjacent turn to provide stiffness to said coil;welding a plurality of non-intersecting welds that extend from one turn to an adjacent turn to form a ductile member; andplastically bending the ductile member at the plurality of non-intersecting welds into a bent shape suitable to traverse a body lumen, such that the ductile member retains the bent shape of the coil member. 14. A method in accordance with claim 13 wherein plastically bending the coil member comprises plastically deforming... | Intraluminal Therapeutics, Inc. | A61B005/00 A61M025/00
US07539532 | B2 | 2009-05-26 | Cuffless blood pressure monitoring appliance | 2006-05-12 | A heart monitoring system for a person includes one or more wireless nodes forming a wireless mesh network and a wearable appliance having a sound transducer coupled to the wireless transceiver; and a heart disease recognizer coupled to the sound transducer to determine cardiovascular health and to transmit heart sound over the wireless mesh network to a remote listener or processor. | 1. A heart monitoring system for a person, comprising: one or more wireless nodes forming a wireless mesh network; anda wearable appliance having a wireless transceiver adapted to communicate with the one or more wireless nodes;a sound transducer coupled to the wireless transceiver; anda heart disease recognizer coupled to the sound transducer and programmed to determine cardiovascular health and to transmit heart sound over the wireless mesh network to a remote location if the heart disease recognizer identifies a cardiovascular problem. 2. The system of claim 1, comprising an accelerometer to detect a dangerous condition and to generate a warning when the dangerous condition is detected. 3. The system of claim 1, wherein the appliance is coupled to one of: a plain old telephone service (POTS) network and a public switched telephone network (PSTN) network through the mesh network. 4. The system of claim 1, comprising one of: EKG detector, ECG detector, electromagnetic detector, ultrasonic detector, optical detector, a Hidden Markov Model (HMM) recognizer, a dynamic time warp (DTW) recognizer, a neural network, a fuzzy logic engine. 5. The system of claim 1, wherein the appliance monitors patient movement. 6. The system of claim 1, comprising an in-door positioning system coupled to one or more mesh network appliances to provide location information. 7. The system of claim 1, comprising a call center coupled to the appliance to provide a human response. 8. The system of claim 1, comprising a web server coupled to the mesh network and to the plain old telephone service (POTS) to provide information to an authorized remote user. 9. The system of claim 1, comprising a wireless router coupled to the mesh network and wherein the wireless router comprises one of: 802.11 router, 802.16 router, WiFi router, WiMAX router, Bluetooth router, X10 router. 10. The system of claim 1, comprising a mesh network appliance coupled to a power line to communicate X10 data to and from the mesh network. 11. The system of claim 1, wherein the appliance transmits and receives voice from the person over the mesh network. 12. The system of claim 1, comprising computer readable code to transmit a help request to a remote computer. 13. The system of claim 1, comprising voice over IP (VOIP) code to allow a user and a remote person to audibly communicate with each other. 14. The system of claim 1, wherein the appliance transmits and receives voice from the person over the mesh network to one of: a doctor, a nurse, a medical assistant, a caregiver, an emergency response unit, a family member. 15. The system of claim 1, comprising code to store and analyze patient information. 16. The system of claim 15, wherein the patient information includes medicine taking habits, eating and drinking habits, sleeping habits, or excise habits. 17. The system of claim 1, further comprising a patient interface for accessing information including: a touch screen;voice-activated t... | - | A61B005/04
US07280862 | B2 | 2007-10-09 | System and method for automatically obtaining a digital image of a heart | 2004-08-18 | A system and a method for obtaining a digital image of a heart of a person are provided. The system scans an internal anatomy of a chest region of the person to obtain scanning data. The system further generates a digital image of four chambers of the heart based on the scanning data. | 1. A method for obtaining a digital image of a heart of a person, comprising: scanning an internal anatomy of a chest region of the person to obtain first scanning data;generating a first plurality of cross-sectional digital images of the heart based on the first scanning data;automatically determining a ventricular blood volume indicated by each of the first plurality of cross-sectional digital images;automatically selecting a second digital image from the first plurality of cross-sectional digital images indicating a largest ventricular blood volume;automatically identifying a left ventricular myocardium in the second digital image and both a first apex position and a first base position of the left ventricular myocardium in the second digital image;automatically generating a first axis extending through the first apex position and the first base position in the second digital image;scanning the internal anatomy of the chest region of the person along the first axis perpendicular to a first plane defined by the second digital image to obtain second scanning data;generating a third digital image of the heart from the second scanning data;automatically identifying the left ventricular myocardium in the third digital image and both a second apex position and a second base position of the left ventricular myocardium in the third digital image;automatically generating a second axis extending through the second apex position and the second base position in the third digital image;scanning the internal anatomy of the chest region of the person along a third plane extending through the second axis and being perpendicular to a second plane defined by the third digital image to obtain third scanning data; andgenerating a fourth digital image of four chambers of the heart based on the third scanning data. 2. The method of claim 1, further comprising: automatically identifying the left ventricular myocardium in the fourth digital image and both a third apex position and a third base position of the left ventricular myocardium in the fourth digital image;automatically generating a third axis extending through the third apex position and the third base position in the fourth digital image; andgenerating a first plurality of planes parallel to one another and perpendicular to both the third axis and to a fourth plane defined by the fourth digital image. 3. The method of claim 2, further comprising: scanning the internal anatomy of the chest region of the person along each of the first plurality of planes to obtain 2-D scanning data; andgenerating a plurality of 2-D digital images from the 2-D scanning data, wherein each of the 2-D digital images corresponds to an internal anatomy at one of the first plurality of planes. 4. The method of claim 2, further comprising: scanning the internal anatomy of the chest region of the person along each of the first plurality of planes to obtain 3-D scanning data; andgenerating a plurality of 3-D digital images from the ... | General Electric Company | A61B005/05 A61B005/02
US07496457 | B2 | 2009-02-24 | Load body state judging device, vehicle seat and computer program | 2005-03-22 | A load body state is judged from time series data of an emphasis displacement inclination obtained by collecting displacement signal data of the load body state using a displacement signal collection sensor, determining a rate of change for every arbitrary interval of an original waveform as an original waveform displacement inclination at an operating unit, and at the same time, determining time series data of an average displacement inclination for every prescribed time period range from a plurality of original waveform displacement inclinations, and by determining an emphasis displacement inclination through slide calculation of time series data of the average displacement inclination for every prescribed sampling time. | 1. A load body state judging device to judge a state of a load body by analyzing signal data obtained by a displacement signal collection sensor which can collect a living body displacement signal of the load body supported by a load body supporting means, comprising: an average displacement inclination operating means to divide an original waveform of signal data obtained through said displacement signal collection sensor into each prescribed time range and determine a rate of change of the signal data in the prescribed time range as an average displacement inclination;an emphasis displacement inclination operating means to determine an emphasis displacement inclination by slide-calculating a rate of change of an average displacement inclination for each prescribed sampling time at a prescribed slide lap rate over prescribed number of times from time series data of said average displacement inclination so that the time series data of the emphasis displacement inclination is obtained; anda state judging means to judge a load body state from the time series data of the emphasis displacement inclination obtained by said emphasis displacement inclination operating means;wherein said displacement signal collection sensor is attached to the load body supporting means;wherein said average displacement inclination operating means comprises:an original waveform displacement inclination operating means to divide an original waveform of signal data obtained by said displacement signal collection sensor into each prescribed time range, and further divide it within the prescribed time range into a plurality of intervals, and obtain a rate of change for each interval as an original waveform displacement inclination; andan original waveform displacement inclination summing means to sum up each original waveform displacement inclination obtained by said original waveform displacement inclination operating means,wherein the sum up value obtained by said original waveform displacement inclination summing means is structured to be established as an average displacement inclination;wherein said state judging means comprises a type judging means to judge the type of the load body; andwherein said type judging means comprises a means to judge a load body to be a thing when the time series data of said emphasis displacement inclination are in transition within a prescribed range, and to be a person when in transition with an inclination change exceeding the prescribed range. 2. The load body state judging device according to claim 1, wherein said original waveform displacement inclination operating means is structured to obtain the rate of change for each interval as said original waveform displacement inclination, taking the distance between respective intersecting points of an envelope on the upper limit side of the amplitude of an original waveform, an envelope on the lower limit side, or a curved line nearly parallel to either envelope, and the original waveform ... | Delta Tooling Co., Ltd. | B60R022/00 G06F007/00 G06F017/00
US07773789 | B2 | 2010-08-10 | Probabilistic minimal path for automated esophagus segmentation | 2006-07-05 | A segmentation of the esophagus from image data by specifying only the two end points is disclosed. Surrounding structures are used as high-level constraints to construct shape and appearance models. Prior shape information is integrated for the segmentation of a new esophagus using a Bayesian formulation. This permits to automatically select the proper models. Given the end points, a shortest path algorithm provides the optimal esophagus according to the Bayesian formulation. | 1. A method to process an image that includes a first object, and a second object and a third object, comprising: segmenting by a processor of the second object and the third object in the image;determining by the processor of a centerline for the first object in the image, wherein the centerline is related to one or more training images which include labels for the the second object and the third object and wherein the centerline is related to the segmentation of the second object and the third object in the image;generating an outer boundary relative to the centerline of the first object;determining a first probability of an element of the image to be part of a centerline of the first object given the one or more training images wherein each training image is registered to the second and third object in a reference image, wherein the first probability is determined by the processor evaluating an expressionpC⁡(x⁢❘⁢{C1,…⁢,CN})=∏i=1N⁢⁢p⁡(x⁢❘⁢Ci);wherein pC (x¦{C1, . . . , CN }) represents the first probability, p(x¦Ci) represents a conditional probability of an element x of the image being part of a centerline given a training image Ci, and iε {1, . . . , N}; determining a second probability of an intensity of an element inside the first object given the one or more training images wherein the second probability is determined b the processor evaluating an expressionp⁡(I⁢❘⁢{C1,…⁢,CN})=∏i=1N⁢⁢p⁡(I⁢❘⁢Ci).wherein p(I¦{C1, . . . , CN}) represents the second probability, p(I¦Ci) represents a conditional probability of an element of the image having an intensity I given a training image Ci; combining the first and second probability in a single term; andoptimizing the single term. 2. The method of claim 1, wherein the first and second probability are combined as:pC⁡(x⁢❘⁢I⁡(x))=∏i=1N⁢⁢p⁡(x⁢❘⁢Ci)︸location⁢p⁡(Ci⁢❘⁢I⁡(x))︸appearance. 3. The method of claim 2, further comprising: expressing the combination of the first and the second probability as an energy termE⁡(C)=-log⁢⁢p⁡(C⁢❘⁢I)=-∫C⁢log⁢(∑i=1N⁢p⁡(C⁡(s)⁢❘⁢Ci)⁢p⁡(Ci⁢❘⁢I⁡(C⁡(s))))⁢ⅆs;︸g⁡(C⁡(s))wherein C represents a centerline of the first object and s is a variable representing a location on C; identifying two extreme points of the first object; andapplying a minimal path algorithm using the two extreme points to minimize the energy term. 4. The method as claimed in claim 1, wherein the first object is an esophagus, the second object is an aorta and the third object is a left atrium. 5. The method of claim 4, further comprising adjusting an energy tell for detected air holes in the esophagus. 6. The method of claim 1, wherein determining the outer boundary of the first object comprises: defining the outer boundary of the first object as a series of slices of ellipses;initializing a center of the ellipses on the centerline of the first object;expressing a region-based criterion for an ellipse in each slice as an energy term based on intensity likelihoods inside and outside an ellipse;adding a regulariz... | Siemens Medical Solutions USA, Inc. | G06K009/00
US07715899 | B2 | 2010-05-11 | All in one plan scan imaging for optimization of acquisition parameters | 2005-02-24 | The present invention provides a magnetic resonance imaging system making use of low resolution, whole-body plan scan image of a body. The whole-body plan scan image is exploited to gather a plurality of individual information of a body that is essential for an optimization of acquisition parameter for acquisition of a high resolution and high quality image of a region of interest of the body. Moreover, the whole-body plan scan image is used in order to facility a determination and a selection of a region of interest to be performed by an operator. Additionally, the MRI provides effective means for autonomously identifying specific body parts or even organs of a patient. Providing the entire information that can be extracted from the whole-body plan scan image to the operator effectively simplifies the workflow of the operator in an intuitive way. Preferably, during acquisition of the low resolution whole-body plan scan image, necessary calibration parameters for acquisition of the final high resolution image are obtained. | 1. A magnetic resonance imaging system for acquiring a high resolution image of a region of interest of a body, the MRI system comprising: a scanning unit configured to acquire at least a low resolution whole-body plan scan image of the body and high resolution images of selectable regions of the body;a body identification module which autonomously identifies and locates the region of interest of the body in the whole-body plan scan image;an acquisition parameter module which determines dynamic acquisition parameters for a high resolution image on the basis of the identified and located region of interest; anda control unit configured to control the scanning unit to acquire the high resolution image of the identified region of interest using the determined acquisition parameters. 2. The system according to claim 1, further including: a graphical user interface for an operator's selection of the region of interest in the whole-body plan scan image. 3. The system according to claim 1, wherein: the scanning unit which acquires the high resolution image moves the location of the region of interest of the body to a region of optimum performance of an examination space of the magnetic resonance imaging system to acquire the high resolution image of the region of interest. 4. The system according to claim 1, further including: a body positioning parameter module which extracts body positioning parameters from the whole-body plan scan image, the body positioning parameters being indicative of an anatomy, a geometry, an orientation, and a mass of the body. 5. The system according to claim 4, wherein the acquisition parameter module dynamically determines the acquisition parameters with respect to the body positioning parameters and with respect to the region of interest being in the region of optimum performance of the examination space of the magnetic resonance imaging system. 6. The system according to claim 4, further including: pattern recognition module which autonomously identifies parts of the body on the basis of the whole-body plan scan image. 7. The system according to claim 1, wherein the body identification unit performs an assignment between the region of interest and a part of the body. 8. The system according to claim 7, wherein the acquisition parameter module determines the acquisition parameters with respect to the body positioning parameters and the assignment between the region of interest and a part of the body. 9. The system according to claim 1, wherein the determined acquisition parameters are subject to optimization with respect to a specific absorption rate model and/or peripheral nerve stimulation model. 10. The system according to claim 1, wherein the acquisition parameter module calibrates the magnetic resonance system on the basis of the whole body plan scan image. 11. A tangible computer readable medium which stores a program for controlling a magnetic resonance imaging system to acquire a high resolution image of ... | Koninklijke Philips Electronics N.V. | A61B005/05 G01V003/00
US08135450 | B2 | 2012-03-13 | Noninvasive glucose sensing methods and systems | 2007-01-22 | New methods and systems for noninvasive glucose monitoring and sensing with electromagnetic waves or ultrasound are disclosed. The methods are based on absolute or relative measurement of tissue dimensions (or changes in the dimensions) including, but not limited to: thickness, length, width, diameter, curvature, roughness as well as time of flight of ultrasound and optical pulses and optical thickness, which change with changing blood glucose concentrations. By measuring noninvasively absolute or relative changes in at least one dimension of at least one tissue or tissue layer or absolute or relative changes in time of flight of ultrasound or optical pulses, one can monitor blood glucose concentration noninvasively. | 1. A method for noninvasive glucose sensing comprising the steps of: directing waves including electromagnetic waves, ultrasonic waves or a combination of electromagnetic waves and ultrasonic waves into a target tissue having at least two layers,measuring reflected waves reflected from boundaries between the target tissue and its surroundings and from boundaries between the layers of the target tissue,calculating a value of at least one dimension of the target tissue from the reflected waves, anddetermining a glucose value from the value of the at least one dimension of the target tissue in accordance with a target tissue dimension calibration curve, where the calibration curve correlates the value of the at least one dimension to a corresponding glucose value. 2. The method of claim 1, further comprising: heating the target tissue to a constant temperature between about 37° C. to about 40° C. 3. The method of claim 1, wherein the waves comprise ultrasonic waves. 4. The method of claim 1, wherein the waves comprise a combination of electromagnetic waves and ultrasonic waves. 5. The method of claim 1, wherein the waves comprise electromagnetic waves including near infrared, infrared, far infrared, visible, UV, terahertz waves, microwaves, radiowaves, low-frequency waves, and mixtures thereof. 6. The method of claim 1, wherein the waves comprise ultrasonic waves having a frequency between about 20 kHz and about 10 Gigahertz, mixtures of frequencies between about 20 kHz and about 10 Gigahertz or broad-band ultrasonic waves. 7. The method of claim 1, wherein directing comprises directing pulsed waves into the tissue. 8. The method of claim 1, wherein the tissue dimension includes tissue thickness, tissue length, tissue width, tissue diameter, tissue curvature, tissue roughness or mixtures thereof. 9. The method of claim 1, wherein the tissue includes skin tissue, eye tissues, mucosal tissues, nailbed, lunula, connective tissue, muscle tissue, blood vessel tissue, cartilage tissue, or tendon tissue. 10. The method of claim 9, wherein the skin tissue includes a dermis, epidermis, and subcutaneous fat layers and wherein the eye tissue includes a lens layer, anterior chamber layer, vitreous cavity layer, eye ball layer, and sclera layer. 11. A method for noninvasive glucose sensing including the steps of: directing waves including electromagnetic waves, ultrasonic waves or a combination of electromagnetic waves and ultrasonic waves into a target tissue having at least two layers,measuring times of flight of reflected electromagnetic waves, reflected ultrasonic wave or a combination of reflected electromagnetic waves and reflected ultrasonic waves reflected from boundaries between the target tissue and its surroundings and from boundaries between the layers of the target tissue, anddetermining a glucose value from the times of flight in accordance with a time of flight versus glucose calibration curve, where the calibration curve correlates the ... |  | A61B005/00 A61B005/145
US08224419 | B2 | 2012-07-17 | Medical visualization method, combined display/input device, and computer program product | 2007-02-21 | In a medical visualization method, wherein: a series of organ slice images are acquired at different points in time by an imaging modality; the acquired organ slice images are stored in an image data memory with information about the series and/or the point in time of the acquisition. A data connection between an input/output device and the image data memory is established and the available series are determined. Series that are specific to the organ are symbolically represented with a display of the availability thereof. The organ slice images associated with a selected series are displayed. An input/output device as well as a computer program product operates according to the method. | 1. A method for visualizing medical images of an organ for which a plurality of image series of the organ are commonly acquired, as commonly-acquired image series, said method comprising: operating an imaging system to acquire multiple series of organ slice images of said organ, with each slice image in each slice series being acquired at a different point in time, with at least some of said multiple series respectively corresponding to at least some of said commonly-acquired image series;storing and sorting said slice images of said organ in a memory and associating information in said memory with each slice image therein, and selecting said information from the group consisting of a designation of the point in time at which the slice image associated with the information was acquired, and a designation of the series, among said multiple series, of which the slice image associated with the information is a member;establishing a data connection between an input/output device and said memory;via said input/output device, making a pre-selection from among said plurality of commonly-acquired image series, as a pre-selected series;via said input/output device, automatically determining which of said commonly-acquired image series is currently available for display at said input/output device, due to (1) being among the multiple series in said memory, and (2) being able to be correctly transmitted to the input/output device from the memory via the data connection, with all of said commonly-acquired series that satisfy (1) and (2) being determined by said input/output device as being an available series, and any of said commonly-acquired series for which either (1) or (2) is not satisfied being determined by said input/output device as an unavailable series;when said pre-selected series is among said available series, displaying the pre-selected series at a display screen of said input/output device together with others among said available series, and together with a representation of each commonly-acquired series that is an unavailable series, each of said pre-selected series and said others of said available series, and each representation of an unavailable series, being shown at said display screen with a symbolism having a symbolism characteristic that can have a plurality of different visual appearances;showing said pre-selected series and said others of said available series at said display screen, as active series, with said symbolism having a first of said different visual appearances;showing any of said representations of unavailable series at said display screen with said symbolism having a second of said different visual appearances when the commercially-acquired series indicated by the representation thereof is unavailable due to not satisfying (1); andshowing any of said representations of unavailable series at said display screen with said symbolism having a third of said different visual appearances when the commonly-acquired series ind... | Siemens Aktiengesellschaft | A61B005/05
US07920162 | B2 | 2011-04-05 | Display method and system for surgical procedures | 2006-05-16 | A method and system includes multiple displays that can be separately controlled by users who are part of a surgical team. The first display will include information to assist a first user through the steps of a surgical procedure and the second display will assist a second user though the steps taken by the second user to perform the surgical procedure. | 1. A method for facilitating a surgical procedure using a surgical navigation system, the method comprising the steps of: displaying a primary screen on a display device generated by the surgical navigation system, the primary screen including an image generated by the surgical navigation system, the primary screen being one of a plurality of primary screens that guide a first user through the surgical procedure, the primary screen being controllable by the first user;displaying a secondary screen on a display device generated by the surgical navigation system, the secondary screen being related to the primary screen and the secondary screen being one of a plurality of secondary screens displaying information that guide a second user through the surgical procedure, the secondary screen being controllable by the second user independent from the control of the first user;changing at least one of the primary screen and the secondary screen to another screen within the plurality of primary screens and plurality of secondary screens, the changing based on an interaction from at least one of the first user and the second user; andproviding a warning if an incorrect instrument is picked up. 2. The method of claim 1 wherein the primary screen and the secondary screen are on the same display device. 3. The method of claim 1 wherein the primary screen and the secondary screen are on separate display devices. 4. The method of claim 1 wherein the changing is based on movement of a device within the view of the surgical navigation system. 5. The method of claim 1 wherein the changing is also based on an interaction of one of the users with the surgical navigation system. 6. The method of claim 1 wherein the changing is also based on a database within the surgical navigation system. 7. The method of claim 1 wherein the secondary screen will also display screens not related to the primary screen between two screens that are related to the primary screen. 8. The method of claim 1 wherein the primary screen will also display screens that do not have a relation to a secondary screen in between primary screens that do have a relation to respective secondary screens. 9. The method of claim 1 wherein the secondary screen displays information shown on the related primary screen in addition to information specific to that particular secondary screen. 10. The method of claim 9 wherein the secondary screen also displays additional information that is useful to the second user. 11. The method of claim 10 wherein the additional information includes vital sign information that is updated in real time. 12. The method of claim 1 wherein the secondary screen displays information relating to the appropriate stage of the surgical procedure. 13. The method of claim 12 wherein the secondary screen also displays additional information that is useful to the second user. 14. The method of claim 13 wherein one of the display screens also includes information that is curre... | Stryker Leibinger GmbH & Co. KG | H04N007/18 H04N005/253
US09149195 | B2 | 2015-10-06 | Methods and apparatus for quantifying the risk of cardiac death using exercise induced heart rate recovery metrics | 2007-04-10 | Methods and apparatus for assessing cardiac risks based on heart activity data obtained during a recovery stage of an exercise test of a specific patient. An embodiment of a method comprises determining a prognostic period of the heart activity data after a time t0 after a peak heart rate of the exercise test, and ascertaining a risk indicator. The risk indicator is based on (a) the heart rate activity data during the recovery stage only after time t0 and (b) a post-exercise heart rate reserve based on a post-exercise resting heart rate. This embodiment of the method further includes providing an assessment of cardiac risk of a specific patient based on the ascertained risk indicator. | 1. A method for assessing cardiac risks based on heart activity data obtained during a recovery stage of an exercise test of a specific patient, comprising: determining a prognostic period of the heart activity data after a time t0 after a peak heart rate of the exercise test;ascertaining a risk indicator based on (a) the heart activity data during the recovery stage only after time t0 and (b) a post-exercise heart rate reserve based on a post-exercise resting heart rate; andproviding an assessment of cardiac risk of the specific patient based on the ascertained risk indicator wherein the time t0 is an effective time delay between a protocol defined start of the recovery stage and a subsequent physiological start of the recovery stage after termination of exercise. 2. The method of claim 1 wherein the method further comprises: determining the time t0 and the post-exercise resting heart rate by (a) measuring the peak heart rate (HRpeak) at a time t at which the patient terminates exercising and (b) fitting the time t0 and the post-exercise resting heart rate to the heart activity data during the recovery stage;determining a compensated curve of the heart activity data defined by a heart rate and the post-exercise resting heart rate; anddetermining a risk indicator based upon the compensated curve during the prognostic period. 3. The method of claim 2 wherein fitting the time t0 and the post-exercise resting heart rate to the heart activity data during the recovery stage comprises iteratively fitting the post-exercise resting heart rate (HR rec), a decay coefficient (k), and the time t0 to the heart rate activity data according to a curve defined by: HR=HRrec+(HRpeak−HRrec)e−k(t−t0) 4. The method of claim 3 wherein the post-exercise heart rate reserve is defined by (HRpeak−HRrec). 5. The method of claim 2 wherein fitting the time t0 and the post-exercise resting heart rate to the heart activity data during the recovery stage comprises iteratively fitting the post-exercise resting heart rate (HRrec), a decay coefficient (k), and the time t0 to the heart rate activity data according to an iterative damped generalized inverse approach using partial derivatives of a post-exercise resting heart rate, k and t0. 6. The method of claim 2 further comprises generating a curve of the heart activity data by (a) defining time windows of the heart activity data, (b) sorting heart rates within the time windows, and (c) averaging at least a portion of the heart rates in each window centered on a median heart rate in each window. 7. The methods of claim 2 further comprising generating a compensated curve by subtracting the post-exercise resting heart rate from the heart activity data to provide a differenced result and dividing the differenced result by the post-exercise heart rate reserve. 8. The method of claim 2 wherein: ascertaining the risk indicator comprises determining a slope of the compensated curve during the prognostic period; andproviding an ass... | Mortara Instrument, Inc. | A61B005/04 A61B005/024 A61B005/0452 A61B005/00 G06F019/00 A61B005/22
US20070265513 | A1 | 2007-11-15 | OPTICAL MEASUREMENT OF MITOCHONDRIAL FUNCTION IN BLOOD PERFUSED TISSUE | 2006-05-11 | This document describes, among other things, monitoring of intracellular oxygenation using an optical probe coupled to a multi-wavelength spectrometer. Multivariate analysis of the spectrum data yields quantifiable cellular characteristics. | 1. A system comprising: a data receiver configured to receive data corresponding to a spectrum of blood perfused tissue for a plurality of wavelengths; a memory device configured to store the data and configured to store calibration spectra corresponding to the plurality of wavelengths; and a processor coupled to the memory device and configured to execute instructions to generate a mitochondrial characteristic using the calibration spectra and the data. 2. The system of claim 1 further including an output device coupled to the processor and configured to render an output using the mitochondrial characteristic. 3. The system of claim 2 wherein the output device includes at least one of a printer, a display, and a transmitter. 4. The system of claim 1 further including a portable housing and wherein at least one of the data receiver, memory device and the processor are disposed therein. 5. The system of claim 1 wherein the processor is configured to execute instructions to generate a determination of at least one of an oxidation state of a cytochrome or an optically active substance. 6. The system of claim 5 wherein the cytochrome includes at least one of cytochrome c and cytochrome oxidase. 7. The system of claim 1 wherein the processor is configured to execute a linear regression analysis algorithm. 8. The system of claim 1 wherein the processor is configured to execute a partial least squares analysis algorithm. 9. A system comprising: an optical receiver configured to receive an optical signal from blood perfused tissue; a spectrometer coupled to the optical receiver and configured to generate a reflectance spectrum for a plurality of wavelengths; a memory device configured to store calibration spectra having data corresponding to the plurality of wavelengths; and a processor coupled to the memory device and the spectrometer and configured to execute instructions to generate a mitochondrial characteristic using the calibration spectra and the absorption spectrum. 10. The system of claim 9 further including a light source and wherein the optical receiver is sensitive to light from the light source. 11. The system of claim 10 wherein the light source includes at least one of a light emitting diode (LED) and a QTH light source. 12. The system of claim 9 wherein the processor is configured to execute instructions to determine at least one of an oxidation state of cytochrome c and an oxidation state of cytochrome oxidase. 13. The system of claim 9 wherein the optical receiver includes a fiber optic element. 14. The system of claim 9 wherein the spectrometer includes at least one of a photodetector, a photomultiplier tube, a photodiode, and a charge-coupled device (CCD). 15. The system of claim 9 further including a battery and a housing wherein at least one of the optical receiver, spectrometer, memory device, processor and battery are disposed within the housing. 16. The system of claim 9 further including an output... | - | A61B005/00
US20070244382 | A1 | 2007-10-18 | Blood Analyte Determinations | 2007-02-28 | The present invention comprises methods and apparatuses that can provide measurement of glucose and other analytes with a variety of sensors without many of the performance-degrading problems of conventional approaches. An apparatus according to the present invention comprises a blood access system, adapted to remove blood from a body and infuse at least a portion of the removed blood back into the body. Such an apparatus also comprises an analyte sensor, mounted with the blood access system such that the analyte sensor measures the analyte in the blood that has been removed from the body by the blood access system. A method according to the present invention comprises removing blood from a body, using an analyte sensor to measure an analyte in the removed blood, and infusing at least a portion of the removed blood back into the body. The use of a non-contact sensor with a closed system creates a system will minimal infection risk. | 1. An apparatus for measuring an analyte in blood taken from a patient, comprising: a. An analyte measurement system;b. A fluidics system, adapted to remove blood from a body, transport a portion of the removed blood to the analyte measurement system for measurement, infuse a portion of the blood measured by the analyte measurement system back into the patient, flow a maintenance substance to the analyte measurement system without infusing a substantial amount of the maintenance substance into the patient, and flow at least a portion of the maintenance substance from the analyte measurement system to a waste channel. 2. An apparatus as in claim 1, wherein the maintenance substance is a fluid that cleans the analyte measurement system. 3. An apparatus as in claim 1, wherein the maintenance substance is a fluid that provides a calibration measurement using the analyte measurement system. 4. An apparatus as in claim 1, wherein the analyte is glucose, and the analyte measurement device is a glucose measurement device. 5. An apparatus as in claim 4, wherein the glucose measurement device comprises one or more of, electrochemical sensor, microfluidic sensor, micropost sensor, fluorescent measurement device, and an enzyme-based sensor, a spectroscopic measurement sensor. 6. An apparatus for determining an analyte property of blood, comprising: a. a blood removal element, adapted to communicate blood with the circulatory system of a patient;b. A first fluid transport apparatus, in fluid communication with the blood removal element;c. A second fluid transport apparatus, in fluid communication with the blood removal element and the first fluid transport apparatus;d. A fluid pump, mounted with the first fluid transport apparatus such that the pump can draw fluid into and push fluid out of the first fluid transport apparatus;e. A fluid reservoir, in fluid communication with the fluid pump and adapted to supply a maintenance fluid to the fluid pump;f. An analyte sensor, in fluid communication with the second fluid transport apparatus;g. A waste system, in fluid communication with the second fluid transport apparatus. 7. An apparatus as in claim 6, further comprising a return fluid transport apparatus, in fluid communication with the analyte sensor and with the circulatory system of the patient. 8. An apparatus as in claim 6, wherein the fluid pump comprises a hydraulically actuated syringe. 9. An apparatus as in claim 8, wherein: a. the blood removal element comprises a catheter;b. the first fluid transport apparatus comprises flexible tubing;c. the fluid reservoir comprises a bag containing maintenance fluid;d. the hydraulically actuated syringe comprises: i. a syringe having a pumping port, with the pumping port connected to the first fluid transport apparatus, and with the pumping port connected via a flow control system to the catheter and to the second fluid transport apparatus, where the flow control system allows either, both, or neither of the... | - | A61B005/157
US20070282180 | A1 | 2007-12-06 | Techniques for Determining Glucose Levels | 2003-11-27 | A device (100) for measuring the glucose level in a living body comprises an electrode arrangement (5, 6) to be applied to a surface of the body. The glucose level is derived from the response of the electrode arrangement (5, 6) to an electrical signal. Two temperature sensors (15, 22) are arranged at different positions within the device (100), the signals of which are used during calibration and measurements to improve the accuracy of the device. A further increase of accuracy is achieved by using an interpolation method during calibration. In addition, caused by a displacement of the device are applied. The device can also be used for a prediction of hyper- or hypoglycemia based on limits for the higher order derivatives of the glucose level. | 1. A device for measuring a glucose level in a living body, said device comprising a sensor arrangement (5, 6) to be applied to a surface of the body, processing circuitry (31-33, 37, 38) for measuring a response of the sensor arrangement and deriving the glucose level therefrom, and at least a first and a second temperature sensor (15, 22) wherein a signal of the first temperature sensor depends in different manner on a skin temperature of the body and on an environmental temperature than a signal of the second sensor. 2. The device of claim 1 wherein the first temperature sensor (15) is closer to said sensor arrangement (5, 6) than the second temperature sensor (22). 3. The device of claim 1 further comprising a housing (1) having a first side and a second side, wherein said sensor arrangement (5, 6) is arranged on said first side and wherein said first temperature sensor (15) is arranged at said first side and said second temperature sensor (22) at said second side. 4. The device of claim 1wherein said first temperature sensor (15) is in thermal contact with said sensor arrangement. 5. The device of claim 1 further comprising an assembly (19) of electronic circuits wherein said second temperature sensor (22) is in thermal contact with said assembly (19). 6. The device (100, 102), of claim 1, said device comprising a sensor arrangement (5, 6) to be applied to a surface of the body, processing circuitry (31-33, 37, 38) for measuring a response of the sensor arrangement and deriving the glucose level therefrom, wherein said processing circuitry (31-33, 37, 38) is adapted for calculating the glucose level g from g=F(s1, s2, . . . sN, a0, a1, . . . aM, where F is a function depending on N≧1 measured input values s1 . . . sN, wherein the function F has M+1 calibration parameters a0 . . . aM with M≧0, and calibration means (38, 102) for storing a series of input values sj(t′j) recorded at times t′i in a given calibration phase and a series of reference values g(ti) measured at times ti in the calibration phase and deriving at least part of the parameters ai therefrom by comparing values obtained from the input values by function F against the reference values or against values derived from the reference values. 7. The device of claim 6 wherein said calibration means (102) is adapted for calculating at least part of said parameters ai by minimizing a deviation of the values F(t′i)=F(si(t′i) . . . sN(t′i), a0 . . . aM) from a prediction S of the glucose level at the times t′i, wherein said prediction is derived from the reference values g(ti). 8. The device of claim 7 wherein said calibration means (102) is adapted to minimize the deviations ∑i=0P⁢a0⁢ ⁢i·bi⁡(t)wherein Smin(t′i) and Smax(t′i) are minimum and maximum values of the glucose level at time t′i. 9. The device of claim 8 wherein said calibration means (102) are adapted to minimize a sum of absolute values of the values di. 10. The device of claim 6, wherein said calibration... | - | A61B005/05
US20070299322 | A1 | 2007-12-27 | Input Device, Input Method, And Electronic Device | 2004-11-11 | The present invention is directed to a mobile telephone capable of successively acquiring bioindices. When plane surface where display screen serving to display guide display for operation and information is provided is caused to be casing front face as a position where bioindices can be successively measured without performing explicit acquiring operation if user uses the mobile telephone by ordinary way of use at the time of operation such as calling or mail input, etc., GSR sensors are provided at the side surface portion of the outer peripheral surface side, the corner portion and/or operation surface of operation input buttons of the telephone. In a non-foldable mobile telephone (1), GSR sensors (50a) are provided at side surface portions (14) of the outer peripheral surface side of the casing, and GSR sensors (50b) are provided at corner portions (15) of the outer peripheral surface side of the casing. Further, GSR sensors (50c) are provided on the operation surfaces of operation input buttons (12). In addition, the mobile telephone further comprises data processing sections for processing detection values which have been detected by respective biosensors, whereby a detection value judgment section (105) serves to select an optimum value from detection values which have been processed at the data processing sections. | 1. An input device comprising: bioindex detecting means provided within a region including a holding position of the surface of a body to be operated, that user holds in use, and for detecting, for a time period during which user grasps the body to be operated, bioindex of the user through skin of the user; and bioindex analyzing means for analyzing bioindex which has been detected by the bioindex detecting means. 2. The input device according to claim 1, wherein the bioindex is at least one of sweating, heartbeat, pulse wave, Galvanic Skin Reflex, Galvanic Skin Response, MV (Micro Vibration), myoelectric potential and SPO2 (blood oxygen saturation level), and combination of these bioindices. 3. The input device according to claim 1, wherein the bioindex detecting means is detecting means for detecting Galvanic Skin Reflex or Galvanic Skin Response between predetermined two points of palm of one hand of user. 4. The input device according to claim 1, wherein the bioindex detecting means is pulse wave detecting means for detecting pulse wave of user. 5. The input device according to claim 1, wherein the bioindex detecting means is temperature detecting means for detecting body temperature of user. 6. The input device according to claim 5, wherein the temperature detecting means is composed of finger tip temperature detecting means for detecting finger tip temperature provided at a position with which finger tip comes into contact when the finger tip temperature detecting means is grasped by finger of the user, and palm temperature detecting means provided at a position with which palm of the user comes into contact and for detecting palm temperature. 7. The input device according to claim 1, including: the plural bioindex detecting means, the input device further comprising: selector means for selecting at least one bioindex information from bioindex information which have been detected by the plural bioindex detecting means, wherein the bioindex analyzing means serves to analyze bioindex information which has been selected by the selector means. 8. The input device according to claim 7, wherein the selector means serves to compare signal-to-noise ratios of output values which have been detected by the plural bioindex detecting means to select an output value having value of higher signal-to-noise ratio. 9. The input device according to claim 7, wherein the selector means serves to compare detection levels of output values which have been detected by the plural bioindex detecting means to select an output value having higher detection level. 10. The input device according to claim 7, wherein the selector means serves to compare auto-correlation functions of output values which have been detected by the plural bioindex detecting means to select an output value in which correlation has been taken to more degree. 11. The input device according to claim 7, wherein the selector means serves to select one output from outpu... | SONY CORPORATION | A61B005/117
US20070270678 | A1 | 2007-11-22 | Wireless Electrode for Biopotential Measurement | 2005-06-16 | A wireless biopotential monitoring system composed of a wireless electrode module which can be attached to a disposable electrode strip. Such device can be conveniently affixed to a patient's skin and will transmit the physiological signals to a remote receiver where the signals can be monitored by a clinician. | 1. A biopotential measurement device, comprising: a voltage potential detection means; a signal amplification and digital conversion means; a wireless data transmission means; and a disposable electrode strip. 2. The device of claim 1, further comprising an automatic configuration means to preconfigure the device with the appropriate settings relating to biopotential measurement type, signal gain, filter configuration, sampling rate, or transmission rate. 3. The device of claim 1, further comprising a rechargeable battery integrated into the electronics module. 4. The device of claim 3, further comprising a battery recharging stand. 5. The screening device of claim 4, further comprising a battery charge display means integrated into the recharging stand. 6. The screening device of claim 4, further comprising a wireless receiver means used to receive data from the wireless data transmission means. 7. The screening device of claim 1, further comprising a wireless receiver means used to receive data from the wireless data transmission means. 8. The screening device of claim 1, further comprising a memory chip identification means affixed to the disposable electrode strip used to preconfigure the measurement settings. 9. The screening device of claim 1, further comprising a battery integrated into the disposable electrode strip. 10. The screening device of claim 8, further comprising a battery that is only activated upon contact with air. 11. The device of claim 1, further comprising a means to energize the device upon connection to the electrode strip. 12. The device of claim 1, further comprising a conductive clip to be used as a reference electrode. 13. The device of claim 6 and claim 7, further comprising a signal modification means to convert the received signal such that it can be used by an existing EEG, ECG, or EMG monitor. 14. The device of claim 6 and claim 7, further comprising a monitor to display the measured biopotential signals. 15. A method of transmitting biopotential signals from a patient, comprising the steps: sampling voltage differentials between a reference electrode and a signal electrode; amplifying the voltage differentials; converting the voltage differentials to a digital format; storing a plurality of digital samples in a memory device; and transmitting the stored samples via a wireless transmitter while continuing to sample. 16. The method of claim 15, further comprising: accessing a subject identifier associated with the patient; and transmitting the subject identifier with the stored samples. 17. The method of claim 15, wherein transmitting the stored samples further comprises: disabling transmission; receiving a remotely sent coded signal; and transmitting the plurality of digital samples in response to verifying authenticity of the remotely sent coded signal. 18. A biopotential measurement device affixable to skin of a patient, comprising: an adhesive substrate; a disposable ele... | - | A61B005/04
US20070232885 | A1 | 2007-10-04 | Medical imaging examination review and quality assurance system and method | 2007-03-02 | The present invention is a computer-based review and quality assurance system and method for physicians who use portable imaging technology to diagnose and treat patients at a point of care. The system and method facilitates the credentialing of physicians, provides on-going quality assurance (QA), and integrates medical imaging equipment with software that runs over a network. Such credentialing assists medical institutions by identifying physicians who effectively use and diagnose patients with the imaging equipment. | 1. A system for evaluating a medical imaging device user comprising: a. at least one interactive electronic template for evaluating a medical imaging device user;b. a storage medium for storing at least one image created by the medical imaging device user with a medical imaging device, wherein the at least one image correlates to the at least one interactive electronic template;c. software running on a computer operable to receive and store the at least one image, wherein on a display having a user interface and the at least one interactive template provided by the software, a reviewer can review the at least one image when the storage medium is accessible on the computer. 2. The system of claim 1 wherein the at least one interactive electronic template tests the medical imaging device user's use of the medical imaging device and/or tests the medical imaging device user's interpretation of the at least one image taken with the medical imaging device. 3. The system of claim 1 wherein the at least one image is created during a medical examination of a patient. 4. The system of claim 3 wherein the at least one interactive template comprises at least one prompt relating to a focused examination. 5. The system of claim 4 wherein the focused examination is an aorta, cardiac, gall bladder, kidney, lung, trauma, or obstetrics-gynecology examination. 6. The system of claim 1 wherein the medical imaging device uses X-ray, computer tomography, magnetic resonance imaging, ultrasound, computer radiography, mammography, and/or nuclear medicine technology. 7. The system of claim 1 wherein the medical imaging device is a handheld medical imaging device. 8. The system of claim 1 wherein the at least one image is at least one video clip. 9. The system of claim 1 wherein the software combines the at least one image with the at least one exam template to create at least one exam, wherein the software stores the at least one exam on the computer, and wherein the software submits the at least one exam to a reviewer for evaluation. 10. The system of claim 1 wherein the at least one image is at least one image taken of a patient, further comprising patient information associated with the at least one image, wherein the software protects the patient information by de-identifying the patient information from the at least one image. 11. The system of claim 1 wherein the software is operable to present a first version of the at least one interactive electronic template to the medical imaging device user and a second version of the interactive electronic template to the reviewer. 12. The system of claim 1 wherein the computer is accessible via a network that includes at least one computer and the medical imaging device. 13. The system of claim 12 wherein the software is operable to allow the reviewer to provide feedback to the medical imaging device user while the medical imaging device user is using the medical imaging device. 14. The system of claim 13 wherein... | - | A61B005/05
US20070271122 | A1 | 2007-11-22 | Patient Video and Audio Monitoring System | 2007-05-02 | A user interface and software system and architecture enables linking medical record information and patient location to a camera associated with that location when a particular patient is selected by a clinician using a health information system. The image of the patient as recorded by an in-room camera is displayed within a picture-in-picture display on a large plasma screen located at a command station, for example. The image may be controlled by a remote camera controller employing a Web-based user interface that allows a user to implement a pan-tilt-zoom (PTZ) camera controller via mouse control, for example. Information relating to patient location is used to remotely control, via Web-based application, the selection of the appropriate camera and the type of display in which to show the image. The user interface associated with this architecture provides an efficient and intuitive means of selecting specific images and specific display styles. The system operates in a parent-child relationship in which information associated with a parent application (HIS, for instance) is passed to the application architecture, thereby providing a direct, error-free and positive link to the application. | 1. A remote patient monitoring system for visually monitoring patients in a plurality of different remote locations from a plurality of different locations, comprising: an input processor for receiving a patient identifier derived from user interaction with an executable application; at least one repository of mapping information associating patient identifiers with corresponding camera identifiers and room identifiers enabling acquisition of video information from a location associated with a particular patient; a data processor for using said mapping information for automatically associating a received particular patient identifier with a particular camera identifier and initiating acquisition of video image data of said particular patient from said particular camera, in response to user selection of a displayed image element associated with said particular patient in a display image associated with said executable application and enabling the viewing of a plurality of patients in different locations concurrently from a plurality different remote locations; and a display processor for initiating generation of data representing a composite display image presenting said video image data of said particular patient in a first image window together with medical information concerning said particular patient in a second image window. 2. A system according to claim 1, including user interface enabling control of said camera pointing in pan, tilt, and zoom. 3. A system according to claim 2, wherein said user interface enables real-time control of said camera using a mouse-based interface and a virtual or real mouse pad. 4. A system according to claim 1, wherein said executable application is at least one of, (a) a hospital information system and (b) a clinical information system and said display image associated with said executable application provides a list of different patients. 5. A system according to claim 1, wherein said composite display image employs a default image format. 6. A system according to claim 1, wherein said composite display image employs an image format determined by a user preference profile. 7. A system according to claim 1, wherein said composite display image employs an image format selected by said user. 8. A system according to claim 1, wherein said data processor initiates acquisition of audio data of said particular patient. 9. A system according to claim 1, wherein said remote patient monitoring system is employs a Web browser compatible user interface. 10. A remote patient monitoring system for visually monitoring patients in a plurality of different remote locations, comprising: an input processor for receiving a patient identifier derived from user interaction with an executable application; at least one repository of mapping information associating patient identifiers with corresponding camera identifiers and room identifiers enabling acquisition of video information from a location assoc... | SIEMENS MEDICAL SOLUTIONS USA, INC. | G06F019/00 A61B005/00
US20070244373 | A1 | 2007-10-18 | Measurement Device | 2005-04-06 | A measurement device for sensing medical parameters in a human body can be accommodated in a body cavity, in particular in a blood vessel, and has at least one sensor and one holder. In order to temporarily or permanently implant and subsequently remove the measurement device from the body cavity in a simple manner, the holder has at least one first and one second magnetic element, at least one of the magnetic elements being a magnet, with one of the elements being arranged inside and the other outside the body cavity, and the measurement device can be fixed in the body cavity by the holder. | 1. Measurement device for detecting medical parameters in the human body, which can be accommodated in a body cavity (2), the device comprising at least one sensor (3) and a holder (4), the holder (4) has at least one first and one second magnetic element (5), of which at least one of the magnetic elements is a magnet and of which one of the magnetic elements is arranged inside of the body cavity and the other of the magnetic elements is arranged outside of the body cavity (2), and the measurement device (1) is adapted to be fixed by the holder (4) in the body cavity (2). 2. Measurement device according to claim 1, wherein one of the two magnetic elements (5) is a magnet and the other is a part made from a ferromagnetic material. 3. Measurement device according to claim 1, wherein both of the magnetic elements (5) comprise magnets. 4. Measurement device according to claim 1, wherein the at least one sensor (3) is connected rigidly to the magnetic element (5) arranged inside of the body cavity (2). 5. Measurement device according to claim 1, wherein the magnetic element (5) arranged outside of the body cavity (2) is the magnet. 6. Measurement device according to claim 1, wherein the measurement device is adapted to be moved within the body cavity (2) by rearranging or shifting the magnet. 7. Measurement device according to claim 1, wherein the at least one sensor comprises a plurality of sensors (3), which are provided with the magnetic elements (5) and which can be fixed in the body cavity (2) by at least one magnet. 8. Measurement device according to claim 1, wherein the measurement device is adapted to be inserted into the body cavity (2) via an implantation instrumentor a catheter, or the like. 9. Measurement device according to claim 1, wherein the magnetic element (5) arranged outside of the body cavity (2) is adapted to be applied to a surface of the body or subcutaneously. 10. Measurement device according to claim 1, wherein the measurement device is at least partially sheathed or encased in a flexible, biocompatible material. 11. Measurement device according to claim 10, wherein the measurement device (1), and an electronic component arranged on the device, are provided with an additional coating. 12. Measurement device according to claim 1, wherein the measurement device is provided with a power supply, especially a battery or an accumulator. 13. Measurement device according to claim 1, further comprising an electronic memory unit (9) for temporary storage of data detected by the sensor in a region of the sensor (3) or one of the magnetic elements (5). 14. Measurement device according to claim 13, further comprising an evaluation unit for additional processing of the detected data is provided in a region of the sensor (3) or one of the magnetic elements (5). 15. Measurement device according to claim 1, wherein the at least one sensor comprising a plurality of sensors, the sensors (3) are provided for detecting... | - | A61B005/00
US20070238982 | A1 | 2007-10-11 | System and method for monitoring kinematic motion of a patient | 2006-03-29 | A system, apparatus, and method for monitoring kinematic motion of a patient includes a patient exercise machine, an array of directional antennas coupled to a frame of the patient exercise machine, and a controller. The array of directional antennas includes a number of coplanar directional antennas and one or more additional directional antenna positioned non-coplanar with respect to the coplanar directional antennas. The controller is electrically coupled to the array of directional antennas and configured to determine a location of a wireless transmitter coupled to the patient based on output signals received from the directional antennas in response to a wireless signal transmitted by the wireless transmitter. The controller may also be configured to determine a location of one or more bones of the patient based on the location of the wireless transmitter. | 1. A system for monitoring kinematic motion of a patient, the system comprising: a patient exercise machine; a first wireless transmitter configured to (i) be implanted into the patient and (ii) transmit a first wireless signal when the patient is operating the patient exercise machine; a plurality of first antennas coupled to the patient exercise machine substantially coplanar with each other; a second antenna coupled to the patient exercise machine non-coplanar with respect to the plurality of first antennas; and a controller electrically coupled to the plurality of first antennas and the second antenna, the controller being configured to determine a location of the first wireless transmitter based on output signals received from the plurality of first antennas and the second antenna in response to the first wireless signal. 2. The system of claim 1, wherein the patient exercise machine is an exercise machine selected from the group consisting of: a treadmill, a stairstepper machine, a stationary bicycle, an elliptical trainer, a rowing machine, or a ski machine. 3. The system of claim 1, wherein the first wireless signal is a non-modulated wireless signal. 4. The system of claim 1, wherein the plurality of first antennas and the second antenna are directional antennas. 5. The system of claim 4, wherein the plurality of first antennas and the second antenna are spiral directional antennas. 6. The system of claim 4, wherein the plurality of first antennas and the second antenna are positioned such that a boresight of each antenna is directed toward a common volume of space occupied by a relevant portion of the patient when the patient is using the patient exercise machine. 7. The system of claim 1, wherein the plurality of first antennas includes: (i) a first directional antenna coupled toward a first longitudinal side of the patient exercise machine such that a boresight of the first directional antenna is directed toward the patient exercise machine, (ii) a second directional antenna coupled toward a second longitudinal side of the patient exercise machine such that a boresight of the second directional antenna is directed toward the patient exercise machine, and (iii) a third directional antenna coupled toward a front side of the patient exercise machine such that a boresight of the third directional coupled antenna is directed toward the patient exercise machine. 8. The system of claim 1, wherein the controller is configured to determine the location of the first wireless transmitter by comparing the output signals received from the plurality of first antennas and the second antenna. 9. The system of claim 8, wherein the controller is configured to determine the location of the first wireless transmitter based on the output signals using a radio frequency direction finding algorithm. 10. The system of claim 1, further comprising a display device electrically coupled to the controller, wherein the controller is configured ... | - | A61B005/05
US20070272010 | A1 | 2007-11-29 | Assessment Apparatus and Method | 2004-09-20 | A method and apparatus are described for assessing function of the cranio-cervical muscles. The method includes assessment of torque produced during flexion/extension, axial rotation, lateral rotation or combination thereof. The apparatus (110) has a lever arm (130) mounted to a support frame (120), wherein the length of the arm and its angle of extension may be varied. Torque is assessed at an anatomical axis of rotation in a subject. The apparatus axis of rotation may be adjustable. A preferred embodiment has a pivoted support frame for positioning over a subject's head, wherein the support frame (120) may form a lever arm for rotation. The apparatus may be removably mountable to an upright such as a door jamb. | 1. An apparatus for assessing and/or exercising cranio-cervical musculature in a subject, the apparatus comprising: a force receiving member having a subject input region adapted to receive force input from the head of the subject; an axis of rotation of the force receiving member spaced from the subject input region and substantially aligned with the C0/1 joint of the subject; and torque assessment means for determining or assessing torque produced at the axis of rotation of the force receiving member. 2-111. (canceled) 112. The apparatus of claim 1, wherein the apparatus is adapted to assess performance of the cranio-cervical muscles in one or more of flexion, extension, axial rotation, lateral flexion and a combination or combinations thereof. 113. The apparatus of claim 1, wherein the force receiving member is a lever arm of any suitable shape, having an arm portion and an offset subject engaging portion, the subject engaging portion forming or including the subject input region. 114. The apparatus of claim 113, further comprising a support frame and locking means for fixing the lever arm to the support frame to facilitate measurement or assessment of torque, the locking means adapted to permit variation of the perpendicular distance and angle of the lever arm. 115. The apparatus of claim 114, wherein the support frame includes a frame member adapted for location around a subject's head. 116. The apparatus of claim 114, wherein the support frame includes ear pads for location on either side of the subject's head to position an axis of rotation of the lever arm relative to the subject. 117. The apparatus of claim 116, wherein the ear pads are rotatably mounted to the frame member to allow rotation of the subject's head relative to the frame member in a sagittal plane. 118. The apparatus of claim 116, wherein the lever arm is adapted for positioning at or around a subject's chin and is pivoted on an axis between the ear pads which are adapted to align the axis of rotation of the lever arm with or around the subject's axis of rotation when conducting C-C flexion and extension. 119. The apparatus of claim 115, wherein the frame member is superiorly pivoted to form a second lever arm in the apparatus and to permit rotation of a subject's head in the transverse plane. 120. The apparatus of claim 1, further comprising mounting means for fixing to a support structure. 121. The apparatus of claim 120, further comprising travel control means to provide controlled rotation of one or both lever arms. 122. The apparatus of claim 121, wherein the travel control means comprises one or more piston arrangements connected directly or indirectly to a corresponding lever arm, each piston arrangement having a piston mounted slidably in a cylinder, the cylinder containing a fluid which may be pressurized to resist inward movement of the piston. 123. The apparatus of claim 122, having two piston arrangements, one adapted for flexion/exten... | The university of Queensland | A61B005/22
US07608041 | B2 | 2009-10-27 | Monitoring and control of sleep cycles | 2007-04-20 | A system is provided including: a monitor for monitoring a user's sleep cycles; a processor which counts the sleep cycles to provide a sleep cycle count and which selects an awakening time according to a decision algorithm including the sleep cycle count as an input; and an alarm for awakening the user at the awakening time. Use of the sleep cycle count as an input to the decision algorithm advantageously enables a user to more fully control and optimize his or her personal sleeping behavior. | 1. A method for awakening a user from sleep, the method comprising: a) monitoring sleep cycles of said user;b) counting said sleep cycles to provide a sleep cycle count;c) inputting one or more sleep cycle counts to a decision algorithm;d) inputting historical user data to the algorithm;e) selecting a time according to a decision algorithm using said historical user data and sleep cycle count as an input to said algorithm; andf) awakening said user at said selected time. 2. The method of claim 1, further comprising providing event priority data for a following day as an input to said decision algorithm. 3. The method of claim 2, further comprising providing a schedule to said user after said awakening based on said event priority data and on said selected time. 4. The method of claim 2, further comprising providing absolute time requirements and optional time requirements as event priority data. 5. The method of claim 1, further comprising providing preferences of said user as an input to said decision algorithm. 6. The method of claim 1, further comprising providing information on future travel of said user to a different time zone as an input to said decision algorithm. 7. The method of claim 6, further comprising providing a nominal awakening time adjusted from day to day prior to said travel. 8. The method of claim 1, further comprising providing a nominal awakening time as an input to said decision algorithm. 9. The method of claim 1, further comprising modifying said sleep cycles. 10. The method of claim 9, further comprising altering one or more environmental conditions comprising ambient temperature, ambient light level and ambient sound level to modify said sleep cycles. 11. The method of claim 1, further comprising providing an indication as to whether or not sufficient rest was obtained. 12. A system for awakening a user from sleep, the system comprising: a) a monitor for monitoring sleep cycles of said user;b) a historical user data base;c) a processor for counting said sleep cycles responsive to input from said monitor to provide a sleep cycle count and input from the user historical data base for selecting a time according to a decision algorithm including said sleep cycle count and historical data as an input; andc) an alarm for awakening said user at said selected time. 13. The system of claim 12, further comprising a modifier for adjusting said sleep cycles. 14. The system of claim 13, said modifier further comprising one or more devices for controlling ambient temperature, ambient light level or ambient sound level. 15. The system of claim 12, further comprising the processor responsive to event priority data for a following day as an input to said decision algorithm. 16. The system of claim 15, having said processor provide at least one schedule to said user after said awakening based on said event priority data and on said selected time. 17. The system of claim 15, further comprising the processor responsive to... | - | A61B005/00
US07280859 | B2 | 2007-10-09 | Biological measurement probe, biological optical measurement instrument using the same, and brain function measurement instrument | 2002-05-24 | The present invention provides a biological measurement probe readily wearable on a biological surface having a large curvature and a measurement technique of simultaneously measuring the blood circulation dynamic change accompanying the auditory/language/visual function activities of a subject (especially baby) and brain waves. A biological measurement probe having illuminating means for illuminating a subject through a first optical waveguide and light collecting means for collecting light illuminated from the illuminating means and propagated through the subject through a second optical waveguide, has first and second guide members having passages through which the first and second optical waveguides are passed and fixing the first and second optical waveguides, and a base member connecting the first guide member to the second one, holding them, and forming a portion brought into contact with the subject. | 1. A biological measurement probe comprising illuminating means for illuminating the head of a subject through a plurality of optical waveguides and light collecting means for collecting light illuminated from said illuminating means and propagated through the subject through a plurality of other optical waveguides; a plurality of optical waveguide fixing parts each having a plurality of optical waveguide fixing members for fixing the plurality of optical waveguides;a plurality of holding parts holding and covering the plurality of optical waveguide fixing parts, said plurality of holding parts being constructed with extensible belts or strings, and pressing the plurality of optical waveguides to the head of the subject when the probe is installed on the head of the subject; anda plurality of connecting parts connecting respective holding parts. 2. The biological measurement probe according to claim 1, wherein the optical waveguide fixing members are arranged on the optical waveguide fixing parts in such manner that the optical waveguides for illumination and the optical waveguides for collection are alternately disposed on top positions of a square grid shape or a rhombus grid shape. 3. The biological measurement probe according to claim 1, wherein the illuminating means includes a light source for illumination and a light source control circuit controlling an injected current to the light source, and the light collecting means includes an optical detector and a detection signal circuit processing a detection signal obtained by the original detector. 4. The biological measurement probe according to claim 1, wherein the optical waveguide fixing members are each provided with an internally disposed electrode for brain wave measurement together with the optical waveguide so as to simultaneously make the measurement with light and the brain wave measurement. 5. The biological measurement probe according to claim 1, wherein the cross-section area of the optical waveguides at the side contacting to the head of the subject broadens as approaching the end surface of the optical waveguides. 6. A biological optical measurement instrument, comprising: a biological measurement probe having illuminating means for illuminating the head of a subject through a plurality of optical waveguides and light collecting means for collecting light illuminated from said illuminating means and propagated through the subject through a plurality of other optical waveguides, comprising:a plurality of optical waveguide fixing parts each having a plurality of optical waveguide fixing members for fixing the plurality of optical waveguides, anda plurality of holding parts holding and covering the plurality of optical waveguide fixing parts, said plurality of holding parts being constructed with extensible belts or strings, and pressing the plurality of optical waveguides to the head of the subject when the probe is installed on the head of the subject, anda plurality of con... | Hitachi, Ltd. Hitachi Medical Corporation | A61B005/00
US07313957 | B1 | 2008-01-01 | Apparatus, method and program for evaluating work characteristic | 2006-06-15 | During a driving activity of an automobile, a work characteristic evaluating apparatus is provided for judging a factor (a physical work load or a mental load) of stress that a work activity places on the worker to evaluate a work characteristic. The work characteristic evaluating apparatus 1 comprises a masseter muscle myoelectric potential acqusition device 10 which measures and acquires myoelectric potential of a masseter muscle which moves independently of the driving activity of the driver, a work intensity acquisition device 20 which measures and acquires steering torque around the steering shaft as a work intensity of steering activity, a correlation calculating module 38 which computes a correlation between time-series data of the myoelectric potential of the masseter muscle and time-series data of the steering torque, and a judgment module 39 which judges whether the stress placed on the worker is caused by a physical work load or a mental load based on the correlation coefficient. | 1. A work characteristic evaluating apparatus for judging a factor of stress that a work activity performed by a worker places on the worker to evaluate a work characteristic, the work characteristic evaluating apparatus including: a muscle activity acquisition section for obtaining information of a muscle activity in a muscle of the worker, which moves independently of the work activity performed by the worker;a work intensity measurement section for measuring a work intensity of the work activity performed by the worker;a computing section for obtaining a correlation between time-series data of the information of the muscle activity and time-series data of the work intensity; anda judgment section for judging whether the stress placed on the worker is caused by a physical work load of the work activity or a mental load of the work activity based on a degree of the correlation to evaluate the work characteristic. 2. The work characteristic evaluating apparatus according to claim 1, wherein the muscle activity acquisition section obtains a myoelectric potential indicating the muscle activity of the muscle through measurement. 3. The work characteristic evaluating apparatus according to claim 2, wherein the judgment section evaluates the work characteristic by using a numerical value indicating an intensity of the myoelectric potential measured by the muscle activity acquisition section, and the degree of the correlation obtained by the computing section. 4. The work characteristic evaluating apparatus according to claim 3, wherein the judgment section judges that a strain is present in a case that the numerical value indicating an intensity of the myoelectric potential exceeds a threshold value, and the judgment section judges that the stress is caused by a physical work load in a case that the degree of the correlation exceeds a predetermined value in addition to the former case. 5. The work characteristic evaluating apparatus according to claim 4, wherein the work intensity measurement section measures a physical quantity acting on a work subject. 6. The work characteristic evaluating apparatus according to claim 1, wherein the work intensity measurement section measures an activity of the muscle used for the work activity for a work intensity. 7. The work characteristic evaluating apparatus according to claim 1, wherein the work activity requires use of arms or legs and the muscle activity acquisition section uses a muscle activity of a muscle selected from the group consisting of a masseter muscle, a sternocleidomastoid muscle, a cowl muscle, and a temporal muscle, as the muscle activity of the muscle moving independently of the work activity. 8. The work characteristic evaluating apparatus according to claim 1, wherein the work activity is a driving activity of an automobile. 9. A work characteristic evaluating method for judging a factor of stress that a work activity performed by a worker places on the worker to evaluate a work cha... | The Yokohama Rubber Co., Ltd. | A61B005/22
US07526060 | B2 | 2009-04-28 | Artifact correction | 2005-03-08 | The reconstruction of images of an object of interest may introduce artifacts along lines of high gradients of absorption values. According to an exemplary embodiment of the present invention, these artifacts may efficiently be removed by a statistical weighing during reconstruction of the image. Advantageously, according to an aspect of the present invention, the reconstruction of the image may be performed iteratively, wherein the updates are weighted with the intrinsic statistical error of the measured photon counts. This may lead to an efficient removal of artifacts. | 1. A method of artifact correction in a data set of an object of interest, the method comprising the step of: reconstructing an image of the object of interest on the basis of the data set; wherein a statistical weighing is performed during reconstruction of the image, wherein the reconstruction of the image is performed on the basis of an iterative algorithm comprising a plurality of update steps until an end criterion has been fulfilled, wherein each update step comprises subtractions weighted with an intrinsic statistical error σY, based on measured photon counts Yi, wherein σY, is the square root of Yi. 2. The method according to claim 1, wherein the data set is a projection data set acquired by means of a source of electromagnetic radiation generating a beam and by means of a radiation detector detecting the beam. 3. The method according to claim 1, wherein the source of electromagnetic radiation is a polychromatic x-ray source; wherein the source moves along a helical path around the object of interest; and wherein the beam has one of a cone beam geometry and a fan beam geometry. 4. The method according to claim 2, further comprising the step of: determining a number of detected photons during acquisition of the data set; wherein the weighing is based on a statistical error of the number of detected photons. 5. The method according to claim 2, wherein the reconstruction of the image is based on a sub-set of at least two projections of all acquired projections of the projection data set. 6. The method according to claim 1, wherein the iterative algorithm is a maximum likelihood algorithm; wherein the reconstructed image has the highest likelihood; and wherein the weighing is performed in each update step of the plurality of update steps. 7. The method according to claim 6, further comprising the step of: determining a number of detected photons Yi during acquisition of the data set; wherein the weighing is based on a statistical error σyi of the number of detected photons Yi; wherein an update of an attenuation parameter μjn+1 is calculated from the attenuation parameter μjn byμjn+1=μjn+μjn⁢∑i⁢lij⁢∑i⁢lij⁡[di⁢ⅇ-&lt;li,μn>-Yi]⁢/⁢σYi2∑i⁢lij⁢/⁢σYi2∑i⁢lij&lt;li,μn>di⁢ⅇ-&lt;li,μn>wherein di is a number of photons emitted by the source of radiation;wherein lij is a basis function of an i-th projection;wherein li is a vector of basis functions lij of the i-th projection; andwherein &lt;li, μ>=Σilijμj is an inner product. 8. The method of claim 1 wherein the end criterion is met only when a difference between consecutive updates does not exceed a threshold value, wherein the threshold value is defined; wherein if the end criterion is not met a counter is increased by one and iterations continue. 9. A data processing device, comprising: a memory for storing a data set of an object of interest; a data processor for performing artifact correction in the data set of the object of interest, wherein the data processor is adapted for performing the ... | Koninklijke Philips Electronics N.V. | A61B006/00
US07555437 | B2 | 2009-06-30 | Medical documentation system | 2006-06-14 | An electronic documentation system for use in care for a patient given by a health care provider, comprising a documentation device having a digital video recorder directed towards the patient that records digital video images and audio signals concerning the care of the patient. An input interface is provided that accesses a library of patient care categories to select and output one or more patient care categories. A processor communicates with the digital video camera, audio recordings, and the input interface. A data storage device is in communication with the processor and digitally stores the digital video images, audio recordings, and the patient category output by the input interface. A date and time device communicates with the processor to provide a date and time marker correlating to the digital video images, audio recordings and the patient categories output by the input interface. | 1. A method for video documentation of health care of a patient, the method comprising: initiating the health care of said patient by a health care provider;establishing a computer-based health care record for said patient;generally concurrently with said initiation of said health care, said health care provider issuing to said patient a video camera configured for use by said patient and for use by said health care provider to video document said health care of said patient, wherein said video documentation from said issued video camera is added to said computer-based health care record; said video camera including an electronic library of patient care categories and a user input interface for allowing selection of at least one of said patient care categories;setting using at least one processor device a predetermined distance between said patient and said video camera;connecting a monitoring device to said patient;associating using said at least one processor device and a wireless electronic connection said video camera and said monitoring device;monitoring using said at least one processor device the distance between said video camera and said patient;generating an alert using said at least one processor device and an alarm device in the event said video camera is beyond said predetermined distance from said patient;maintaining said connection of said monitoring device to said patient for substantially the duration of said health care of said patient;selecting a patient care category from said electronic library of patient care categories using said user input interface;video documenting said health care of said patient using said video camera;associating said video documentation with said selected patient care category using said user input interface; andupdating said video documentation of said health care to said computer-based health care record of said patient. 2. The method as defined in claim 1, further comprising: providing a remote control actuator that allows the patient to selectively remotely activate and deactivate said video camera; andissuing said remote control actuator to the possession of said patient generally concurrently with said issuing of said video camera to the possession of said patient. 3. The method as defined in claim 1, further comprising: recalling said video documentation associated with said selected patient care category using said user input interface. 4. The method as defined in claim 1, further comprising: said an electronic library of patient care categories including medical interventions, patient teachings, patient treatment codes, patient diagnosis codes, patient medications, and billing information;recalling said video documentation associated with said selected patient care category using said user input interface. 5. The method as defined in claim 1, further comprising: said health care provider performing said use of said video camera to video document said health care of said patient;said heal... | Care Cam Innovations, LLC | G06Q010/00 G06Q050/00
US07311670 | B2 | 2007-12-25 | Blood pressure cuffs with resilient support sleeves | 2003-11-10 | Inflatable blood pressure cuff assemblies include an inflatable elongate cuff member having opposing long edges and opposing short edge portions with a fluid chamber therein and a resilient support sleeve with at least one rib support member, the sleeve attached to a respective one of the opposing short edge portions of the inflatable elongate cuff member. The sleeve may be configured with a sensor chamber and a cable routing channel. Related systems and methods of fabricating cuff assemblies and resilient support sleeves are also described. | 1. An inflatable blood pressure cuff assembly comprising: an inflatable elongate cuff member having opposing long edges and opposing short edge portions with an inflatable fluid chamber therein; anda resilient sleeve attached to a respective one of the opposing short edge portions of the inflatable elongate cuff member, wherein the sleeve comprises at least one substantially longitudinally extending rib support member, wherein the sleeve has a body sized and configured to elastically expand to snugly and substantially conformably fit on a limb of a patient prior to inflation of the cuff member whereby the at least one rib is configured to inhibit the sleeve from rolling up and/or down the limb of the patient, wherein, in position, the cuff defines a first closed member and the sleeve defines a second closed member that resides inside the first closed member, attached to the cuff, and wherein the sleeve is adapted to elastically expand about the body portion of the user in a form fitting manner before inflation of the cuff member and elastically compress against the body portion when the cuff member is inflated. 2. A blood pressure cuff assembly according to claim 1, wherein the at least one rib support member has an elongate flexible body configured to inhibit an upper edge portion of the sleeve from rolling down when in position on a user. 3. A blood pressure cuff assembly according to claim 1, wherein the sleeve comprises at least one rib channel sized and configured to hold the at least one rib support member therein. 4. A blood pressure cuff assembly according to claim 1, wherein the at least one rib support member is a plurality of laterally spaced apart rib support members configured to inhibit an upper edge portion of the sleeve from rolling down when in position on a user. 5. A blood pressure cuff assembly according to claim 1, wherein the sleeve is air permeable and comprises a fabric that includes stretch fibers. 6. A blood pressure cuff assembly according to claim 1, wherein the sleeve has a closed perimeter configuration defining an aperture extending in the axial direction, wherein the sleeve aperture is sized and configured to stretch to receive a limb of a patient therein during use. 7. A blood pressure cuff assembly according to claim 6, wherein the sleeve aperture has a first configuration with a first width during periods of non-use and a second configuration with an expanded second width when in position on a patient, wherein, in the second configuration, the sleeve is substantially conformable to and is configured to reside securely against a desired portion of the limb of the patient with sufficient compressive force so that it is able to maintain its desired longitudinal position to thereby inhibit slippage during use. 8. A blood pressure cuff assembly according to claim 5, wherein the sleeve comprises nylon fibers. 9. A blood pressure cuff assembly according to claim 5, wherein the sleeve comprises spandex fibers. ... | SunTech Medical, Inc. | A61B005/02
US07774043 | B2 | 2010-08-10 | Microcoil construction | 2007-04-13 | A microcoil is manufactured by rolling a trace unit in such a way as to form at least one winding. The trace unit is comprised of a conductive trace attached to a flexible insulating film. A preferred embodiment of the microcoil contains both a first winding and a second winding electrically connected and spaced apart by a joining portion. The microcoil may be used for internal magnetic resonance imaging of patient by attaching the microcoil to a catheter. | 1. A magnetic resonance imaging device comprising: a catheter having a distal end and a proximal end;a microcoil operatively connected to the distal end of the catheter, wherein the microcoil includes: a coiled film of insulating material;a trace of conductive material attached to the film wherein the trace includes two or more windings electrically coupled together wherein each winding includes a leg oriented on the film such that each leg circumferentially wraps around a longitudinal axis of the coiled film and such that each leg progressively extends radially outward from the longitudinal axis;a first lead electrically coupled to the windings;a second lead electrically coupled to the windings, whereby electricity may flow from the first lead, through at least a portion of the windings and out to the second lead. 2. The magnetic resonance imaging device of claim 1, wherein at least two of the windings are substantially disk shaped and parallel to each other. 3. The magnetic resonance imaging device of claim 1, wherein at least two of the windings are cone shaped. 4. The magnetic resonance imaging device of claim 1, further comprising at least one supplemental lead electrically connected to the trace of conductive material. 5. The magnetic resonance imaging device of claim 1, wherein the trace includes a first leg, a second leg, and a joining portion that joins the first and second legs, the joining portion extending substantially parallel to the longitudinal axis of the coiled film. 6. The magnetic resonance imaging device of claim 1, wherein at least one of the first and second leads extends freely from the coiled film of insulating material. 7. The magnetic resonance imaging device of claim 1, further comprising a retaining member that holds the coiled film in a coiled shape. 8. The magnetic resonance imaging device of claim 7, wherein the retaining member is a band that wraps around the coiled film or a sleeve that encases the coiled film. 9. The magnetic resonance imaging device of claim 1, wherein the microcoil further includes an attaching trace that is electrically isolated from the trace. 10. The magnetic resonance imaging device of claim 9, wherein the attaching trace is disposed adjacent an edge of the coiled film of insulating material. 11. The magnetic resonance imaging device of claim 1, further comprising a monitor device to receive data from the catheter and a data connection to transmit data from the microcoil to the monitor device. 12. The magnetic resonance imaging device of claim 11, wherein the data connection includes one or more electrical conducting wires. 13. The magnetic resonance imaging device of claim 11, wherein the data connection includes wireless transmission circuitry. 14. A magnetic resonance imaging device comprising: a catheter having a distal end and a proximal end;a microcoil operatively connected to the distal end of the catheter, wherein the microcoil includes: a coiled film of insulating mat... | Medtronic, Inc. | A61B005/05
US07289843 | B2 | 2007-10-30 | Software for mapping potential distribution of a heart chamber | 2004-12-03 | A computer software program is described that maps the electrical activity of a patient's heart. The software program utilizes inputs from electrodes contained within a heart chamber. Inputs from the electrodes cause the program to calculate the heart chamber volume, and then to determine the position of the electrodes within the heart chamber. The program then utilizes inputs from the electrodes to calculate the three-dimensional volumetric electrical field distribution of said heart chamber. This calculation is accomplished using a spherical harmonic series expression. Finally, the computer program displays the electrical field distribution of the heart chamber. | 1. A method of acquiring and representing physiological data in a heart chamber, comprising: a) inserting a catheter in the heart chamber;b) acquiring physiological data in the heart chamber with the catheter;c) determining the position of the catheter; andd) creating a three-dimensional representation of the physiological data,wherein the representation is a continuous representation of substantially the whole endocardium. 2. A method of acquiring and representing physiological data in a heart chamber, comprising: a) inserting a catheter in the heart chamber;b) acquiring physiological data in the heart chamber with the catheter;c) determining the position of the catheter;d) creating a three-dimensional representation of the physiological data; ande) displaying the position of the catheter superimposed on the representation. 3. A method of acquiring and representing physiological data in a heart chamber, comprising: a) inserting a catheter having an electrode in the heart chamber;b) acquiring physiological data in the heart chamber with the electrode;c) determining the position of the electrode;d) creating a three-dimensional representation of the physiological data; ande) displaying the position of the electrode superimposed on the representation. 4. A method of acquiring and representing physiological data in a heart chamber, comprising: a) inserting a catheter having an electrode in the heart chamber;b) acquiring physiological data in the heart chamber with the electrode;c) determining the position of the electrode; andd) creating a three-dimensional representation of the physiological data,wherein the representation is a continuous representation of substantially the whole endocardium. 5. A method of acquiring and representing physiological data in a heart chamber, comprising: a) inserting a catheter having an electrode in the heart chamber;b) acquiring physiological data in the heart chamber with the electrode;c) determining the position of the electrode; andd) creating a three-dimensional representation of the physiological data,wherein the representation is a continuous representation of electrical activity of an endocardial surface. 6. A method of acquiring and representing physiological data in a heart chamber, comprising: a) inserting a catheter having an electrode in the heart chamber;b) acquiring physiological data in the heart chamber with the electrode;c) determining the position of the electrode;d) creating a three-dimensional representation of the physiological data; ande) displaying the position of the catheter superimposed on the representation. 7. A system that acquires and represents physiological data in a heart chamber, comprising: a catheter having an electrode positionable in the heart chamber to acquire physiological data;an analog-to-digital converter coupled to the catheter to process catheter position information and the physiological data; anda computer usable medium having computer readable program code to repr... | St. Jude Medical, Atrial Fibrillation Division, Inc. | A61B005/0402
US07283868 | B2 | 2007-10-16 | Apparatus for sensing human prostate tumor | 2001-04-05 | An electromagnetic bioimpedance measurement apparatus uses an alternating magnetic field to induce electrical eddy currents in biological tissue. The eddy currents produce secondary magnetic fields that have the effect of changing the mutual inductance between the tissue and the coil that applied to the initial magnetic field. The amplitude of the resultant voltage, as measured by the same coil or a different receiver coil, is proportional to the conductivity of the tissue. A simple, marginally stable oscillator circuit is used to generate the current into the coil. Nearfield holographic signal processing is then used for holographic image formation. Bioimpedance is used to distinguish between normal tissue and cancerous tissue, especially cancerous prostate tissue. An invasive embodiment includes driven needle electrodes that are inserted into the body segment to be tested. Noninvasive embodiments include single or multiple coils arranged on a probe shaft. | 1. A bioimpedance measurement apparatus for measuring the bioimpedance of a body segment, the apparatus comprising: a coil for placement adjacent to the body segment;a current generator connected to said coil, said current generator generating a current signal for application to said coil to thereby induce eddy currents in said body segment, said eddy currents, in turn, generating a magnetic field having a magnitude and frequency;a shaft for retaining said coil and a shield wrapped around said shaft beneath said coil, said shield having a slit preventing the flow of current around said shield;a detector connected to said coil for detecting the magnetic field and determining the bioimpedance of the body segment based upon the detected magnetic field, wherein said detector detects a tumor in the body segment; anda display device for displaying a holographic image of said tumor. 2. The bioimpedance measurement apparatus of claim 1, wherein said detector determines the bioimpedance of the body segment based upon the magnitude of the magnetic field. 3. The bioimpedance measurement apparatus of claim 1, wherein the body segment is a prostate. 4. The bioimpedance measurement apparatus of claim 1, wherein the bioimpedance measurement apparatus detects a prostate tumor based upon the determined biompedance of the body segment. 5. The bioimpedance measurement apparatus of claim 1, wherein the current signal has a frequency greater than 10 kHz. 6. The bioimpedance measurement apparatus of claim 1, further comprising a finger probe, wherein said coil is mounted to said finger probe. 7. The bioimpedance measurement apparatus of claim 1, further comprising a biopsy needle positioned to take a sample of the body segment upon detection of the tumor. 8. The bioimpedance measurement apparatus of claim 1, wherein the bioimpedance measurement apparatus detects a highly metastatic tumor based upon the detected biompedance of the body segment. 9. The bioimpedance measurement apparatus of claim 1, wherein said detector detects a depth of the tumor in the body segment. 10. A bioimpedance measurement apparatus for measuring the bioimpedance of a body segment, the apparatus comprising: a coil for placement adjacent to the body segment;a current generator connected to said coil, said current generator generating a current signal for application to said coil to thereby induce eddy currents in said body segment, said eddy currents, in turn, generating a magnetic field having a magnitude and frequency;a shaft for retaining said coil and a shield wrapped around said shaft beneath said coil, said shield having a slit preventing the flow of current around said shield; anda detector connected to said coil for detecting the magnetic field and determining the bioimpedance of the body segment based upon the detected magnetic field. 11. A bioimpedance measurement apparatus for measuring the bioimpedance of a body segment, the apparatus comprising: a first coil for placement... | The Johns Hopkins University | A61B005/05
US07804990 | B2 | 2010-09-28 | System and method for labeling and identifying lymph nodes in medical images | 2007-01-19 | A method for assigning a lymph node in a medical image with an anatomical name, the method including: identifying landmarks in a medical image; computing features relative to the landmarks given a location of a lymph node in the medical image; and assigning an anatomical name to the location of the lymph node by using a classifier that compares the computed features with classification rules. | 1. A method for assigning a lymph node in a medical image with an anatomical name, the method comprising: identifying landmarks in a medical image;receiving a location of a lymph node in the medical image;automatically computing features in spatial relation to the location of the lymph node, wherein the features are computed using the landmarks; andautomatically assigning an anatomical name to the location of the lymph node by using a classifier that compares the computed features with classification rules,wherein the method is performed using a processor. 2. The method of claim 1, wherein the landmarks include centerlines of airways and a centerline of an aorta. 3. The method of claim 1, wherein the computed features include positional vectors of the lymph node relative to locations on the landmarks. 4. The method of claim 1, wherein the computed features include distance values of the lymph node relative to locations on the landmarks. 5. The method of claim 1, wherein the classifier is a trained Support Vector Machine (SVM) that includes a model having a set of anatomical names associated with locations in the medical image defining the classification rules. 6. The method of claim 1, further comprising: acquiring the medical image by using a computed tomographic (CT), magnetic resonance (MR), or ultrasound imaging technique. 7. The method of claim 1, wherein when assigning the anatomical name to the location of the lymph node biopsy-related information associated with the anatomical name is provided. 8. A system for assigning a lymph node in a medical image with an anatomical name, the system comprising: a memory device for storing a program;a processor in communication with the memory device, the processor operative with the program to:identify landmarks in a medical image;receive a location of a lymph node in the medical image;automatically compute features in spatial relation to the location of the lymph node, wherein the features are computed using the landmarks; andautomatically assign an anatomical name to the location of the lymph node by using a classifier that compares the computed features with classification rules. 9. The system of claim 8, wherein the landmarks include centerlines of airways and a centerline of an aorta. 10. The system of claim 8, wherein the computed features include positional vectors of the lymph node relative to locations on the landmarks. 11. The system of claim 8, wherein the computed features include distance values of the lymph node relative to locations on the landmarks. 12. The system of claim 8, wherein the classifier is a trained Support Vector Machine (SVM) that includes a model having a set of anatomical names associated with locations in the medical image defining the classification rules. 13. The system of claim 8, wherein the processor is further operative with the program to: acquire the medical image by using a computed tomographic (CT), magnetic resonance (MR), or ultrasound imaging t... | Siemens Medical Solutions USA, Inc. Siemens Aktiengesellschaft | G06K009/00
US07289845 | B2 | 2007-10-30 | Curvature based method for selecting features from an electrophysiologic signal for purpose of complex identification and classification | 2003-12-12 | A method for curvature based complex identification and classification comprises sensing a cardiac signal and computing curvatures at sample points on the sensed cardiac signal. Then to extract features from the computed curvatures, and compare the extracted features with a set of predetermined templates, and then to classify the sensed cardiac signal based on the outcome of the comparison. | 1. A cardiac rhythm management system, comprising: at least one electrode;a signal sensing circuit coupled to the electrode to sense a cardiac signal, the cardiac signal having signal complexes;a controller coupled to the sensing circuit, wherein the controller receives the sensed cardiac signal, and wherein the controller includes: memory configured to store signal complexes and to store sets of predetermined templates, the predetermined templates including sets of template zones; andan analyzing module configured to:compute curvatures at sample points on the sensed cardiac signal,extract features from the computed curvatures, andclassify the signal complexes by comparing the extracted features to the template zones of the predetermined templates. 2. The system of claim 1, wherein the template zones include a center amplitude, a time width and an amplitude width. 3. The system of claim 2, wherein the template zones include different centers and widths for different types of cardiac signals. 4. The system of claim 3, wherein the controller further includes a scoring module, wherein the scoring module assigns a score to an extracted feature based on how well the feature matches a set of template zones. 5. The system of claim 4, wherein the template zones are modified over time to improve matching with the extracted features. 6. The system of claim 1, wherein the analyzing module is configured to assign an unknown classification to a signal complex when the extracted features fail to match the sets of templates. 7. A method comprising: sensing a voltage versus time cardiac signal using an implantable medical device;converting the voltage versus time cardiac signal into a time versus time signal;computing curvature at sample points on the time versus time signal;extracting features from the computed curvature;comparing the extracted features with a set of predetermined templates; andclassifying the cardiac signal based on an outcome of the comparison. 8. The method of claim 7, wherein extracting features from the computed curvatures includes separating a set of features associated with a first cardiac signal complex upon detecting a subsequent second cardiac signal complex. 9. The method of claim 8, wherein separating the set of features includes identifying a fiducial feature from the set of separated features based on comparing the time when the first signal complex occurs with the time when the separated set of features associated with the first signal complex occurs. 10. The method of claim 7, wherein comparing the extracted features with a set of predetermined templates includes comparing the extracted features with a set of predetermined time versus time templates. 11. A cardiac rhythm management system, comprising: at least one electrode;a signal sensing circuit coupled to the electrode to sense a cardiac signal, the cardiac signal having signal complexes;a controller coupled to the sensing circuit, wherein the controller receives t... | Cardiac Pacemakers, Inc. | A61B005/04 A61B005/0456 A61B005/0472
US07865226 | B2 | 2011-01-04 | Specimen positioning system for imaging machines | 2006-02-03 | An animal holder is provided with a specialized coupling that is releasably mountable to a number of different imaging machines such as X-ray, CAT, MRI and PET machines. Composite images created from combining images from such different machines are particularly clear due to the predetermined alignment of the animal holder within the center of the field of view of each machine. | 1. A positioning system for an imaging machine, comprising: an animal holding assembly comprising a specimen alignment bed having a support surface configured to contact and hold an animal in a predetermined position on said support surface;a positioning receiver assembly connecting said animal holding assembly to an imaging machine;a releasable coupling having a first coupling portion coupled to said imaging machine and a second coupling portion coupled to said specimen alignment bed on said animal holding assembly, said releasable coupling releasably interconnecting said animal holding assembly and said positioning receiver assembly in a repeatable predetermined coupled position to facilitate registration and alignment of said specimen alignment bed and said animal in the imaging machine; andwherein said coupling comprises an interconnection panel having internal ports for communicating with wires and tubes. 2. The system of claim 1, further comprising a keying alignment feature provided within said coupling and comprising a male keying member guided into a female keying member and aligning said first and second coupling portions. 3. The system of claim 1, wherein said animal holding assembly comprises a hermetically sealed closed animal holding chamber. 4. The system of claim 1, further comprising a head holder selected from the group consisting of a bite bar, ear bars, and a head clamp. 5. The system of claim 1, further comprising an elongated closed tube internally receiving said specimen alignment bed and coupled to said animal holding assembly. 6. A method of imaging a specimen in a first imaging machine having an axial bore and a first receiver with a first receiver coupling portion for enabling production of accurate, repeatable images of the specimen taken over a period of time, said method comprising: mounting a specimen in a holder, said holder having a first holder coupling portion;providing an axially releasable coupling between said holder and said first receiver, said axially releasable coupling comprising said first holder coupling portion and said first receiver coupling portion aligned along an axis;mounting said holder on said first receiver in a predetermined axial position by axially engaging said first holder coupling portion with said first receiver coupling portion so that the specimen is positioned in a predetermined axial position on said first receiver;channeling a fluid through a closed flowpath through said first holder coupling portion and through said first receiver coupling portion and adjacent to the specimen;positioning said holder within a field of view of said first imaging machine, using said first receiver such that the axis of the releasable coupling extends axially within the axial bore;taking an image of said specimen with said first imaging machine;removing said holder from said field of view; andremoving said holder from said first receiver by axially releasing said coupling. 7. A positioning syst... | - | A61B005/05 A01K015/04
US08144938 | B2 | 2012-03-27 | Biological information acquisition device, method for acquiring biological information, and biometrics device | 2007-05-15 | A biological information acquisition device that acquires information from a biological body by irradiating the biological body with light, the device comprises: a light source irradiating the biological body with light; a plurality of light receiving elements receiving one of passed light and reflected light from the biological body irradiated with light by the light source; and an inhomogeneous neutral density filter disposed on the plurality of light receiving elements and in a light path of one of passed light and reflected light. An optical transmittance of the inhomogeneous neutral density filter is set so that intensity of each light component received by light receiving elements is evened out as a whole. | 1. A biological information acquisition device that acquires information from a biological body by irradiating the biological body with light, the device comprising: a light source irradiating the biological body with light;a light receiver including a plurality of light receiving elements that are arranged in two dimensions, the plurality of light receiving elements receiving one of passed light and reflected light from the biological body irradiated with light by the light source; andan inhomogeneous neutral density filter disposed on the plurality of light receiving elements and on a light path of one of the passed light and the reflected light, wherein an optical transmittance of the inhomogeneous neutral density filter is set so that a plurality of intensities of each light component received by light receiving elements are evened out as a whole, whereinthe light source is disposed around a perimeter of the light receiver. 2. The biological information acquisition device according to claim 1, wherein a first optical transmittance of a portion of the inhomogeneous neutral density filter farthest from the light source is higher than a second optical transmittance of a portion of the inhomogeneous neutral density filter nearest to the light source. 3. The biological information acquisition device according to claim 1, wherein the device is wearable on a human body. 4. The biological acquisition device according to claim 1, wherein the optical transmittance of the inhomogeneous neutral density filter is gradually reduced moving in a direction from a center of the inhomogeneous neutral density filter to an outer perimeter of the inhomogeneous neutral density filter. 5. The biological acquisition device according to claim 4, wherein the optical transmittance is lowest at an outer perimeter of the inhomogeneous neutral density filter and highest at the center of the inhomogeneous neutral density filter. 6. The biological acquisition device according to claim 1, wherein the two dimensions are a first direction and a second direction, the second direction being orthogonal to the first direction, and the receiving elements are arranged in an array having rows and columns in the first direction and the second direction. 7. A method for acquiring information of a biological body by irradiating the biological body with light, the method comprising: irradiating the biological body with light by a light source;receiving one of passed light and reflected light from the biological body irradiated with light by the light source, through an inhomogeneous neutral density filter disposed on a light path of one of the passed light and the reflected light, with a light receiver including a plurality of light receiving elements that are arranged in two dimensions so as to even out a plurality of intensities of each light component received by the plurality of light receiving elements as a whole, whereinthe light source is disposed around a perimeter of the li... | Seiko Epson Corporation Hokkaido University | G06K009/00
US20070282226 | A1 | 2007-12-06 | Apparatuses, Systems and Methods for Monitoring Conditions in an Oral Cavity | 2006-09-13 | An apparatus constructed with a housing that encloses an array of sensors, a memory and a transceiver is attached in an oral cavity. The apparatus responds to commands received via the transceiver. When so directed, the apparatus uses one or more sensors alone or in combination to record measurements responsive to the presence of a select substance or substances in a host's oral cavity. When communicatively coupled to a suitably configured communication device, the apparatus receives commands that direct the apparatus to transmit the recorded data, or both an identifier and the data. The transmitted data can be used to determine whether the user of the apparatus has complied with a recommended consumption behavior, has good oral hygiene, is suffering from a disease, etc. | 1. An apparatus for monitoring an oral cavity, comprising: a housing configured to be mounted within an oral cavity, the housing comprising: a power source;a sensor assembly powered by the power source;a memory coupled to the sensor assembly and configured to store information responsive to the presence of a substance in the oral cavity; anda transceiver coupled to the memory and configured to communicate the information in accordance with a received command. 2. The apparatus of claim 1, wherein the sensor assembly generates a first signal responsive to the presence of a cloud of fine particles suspended in a gas proximate the sensor assembly. 3. The apparatus of claim 1, wherein the sensor assembly generates a second signal responsive to movement consistent with consumption. 4. The apparatus of claim 3, wherein the sensor assembly generates a third signal responsive to a target constituent of a food. 5. The apparatus of claim 3, wherein the sensor assembly generates a fourth signal responsive to a target liquid. 6. The apparatus of claim 3, wherein the sensor assembly generates a fifth signal responsive to a threshold concentration of a carbohydrate. 7. The apparatus of claim 3, wherein the sensor assembly generates a sixth signal responsive to a threshold concentration of sodium chloride. 8. The apparatus of claim 3, wherein the sensor assembly generates a seventh signal responsive to a threshold concentration of a lipid. 9. The apparatus of claim 3, wherein the sensor assembly generates an eighth signal responsive to a threshold concentration of a protein. 10. The apparatus of claim 1, wherein the sensor assembly comprises an intoxilyzer. 11. The apparatus of claim 1, wherein the sensor assembly is sensitive to a drug. 12. The apparatus of claim 1, wherein the sensor assembly is sensitive to a threshold concentration of gastrointestinal acid. 13. A system for monitoring conditions in an oral cavity, comprising: an apparatus attached within the oral cavity, the apparatus configured to identify and store information responsive to the presence of a substance in the oral cavity;a communication device configured to establish a communication session with the apparatus and direct the apparatus to communicate the information; anda collector configured to receive the information from the communication device. 14. The system of claim 13, wherein the communication device establishes the communication session via a wireless medium. 15. The system of claim 13, further comprising an interface configured to associate the information with time and present a composite representation of the information over a desired period of time. 16. The system of claim 13, wherein the apparatus is sensitive to the presence of a byproduct. 17. The system of claim 13, wherein the apparatus is sensitive to a characteristic of a consumed substance. 18. A method for monitoring conditions in an oral cavity, comprising: providing an apparatus suitable for attachme... | - | A61B005/103
US20070255178 | A1 | 2007-11-01 | Method for lancing a target site in low ambient light conditions | 2006-08-24 | A method for lancing a target site in low ambient light conditions includes employing diffuse light produced by an integrated light source of a lancing device to achieve user spatial awareness in a low ambient light condition. The method further includes illuminating a target site, also in the low ambient light condition, with an intense beam of light from the integrated light source and urging the lancing device against the target site. Subsequently, the target site is lanced with a lancet held by the lancing device. | 1. A method for lancing a target site in low ambient light conditions, the method comprising: employing diffuse light produced by an integrated light source of a lancing device to achieve user spatial awareness in a low ambient light condition;illuminating a target site, in the low ambient light condition, with an intense beam of light from the integrated light source;urging the lancing device against the target site; andlancing the target site with a lancet held by the lancing device. 2. The method of claim 1 further including the step of locating blood glucose kit ancillary items with the aid of at least one of the intense beam of light and the diffuse light. 3. The method of claim 2 wherein the locating step occurs while the lancing device is positioned on a lancing device stand. 4. The method of claim 1 wherein further including, prior to the lancing step, a step of verifying a lancing device depth gauge setting that has been illuminated by the integrated light source. 5. The method of claim 1 further including, after the lancing step, the step of deactivating the light source via automatic operation of an integrated light source timer. 6. The method of claim 1 further including the step of using at least one the diffuse light and the intense beam of light to aid in the manipulation of at least one blood glucose kit ancillary item. 7. The method of claim 6 wherein the using step occurs while the lancing device is positioned on a lancing device stand. 8. The method of claim 1 further including the step of using at least one the diffuse light and the intense beam of light to aid in the employment of at least one blood glucose kit ancillary item. 9. The method of claim 8 wherein the using step occurs while the lancing device is positioned on a lancing device stand. 10. The method of claim 1 wherein the lancing step includes lancing a dermal tissue target site for the expression of a whole blood sample. | LifeScan Scotland, Ltd. | A61B005/00
US20070299319 | A1 | 2007-12-27 | Cognitive Training Using A Continuous Performance Adaptive Procedure | 2007-06-08 | A computer-implemented method for enhancing cognition, e.g., for improving cognitive ability and memory of a subject using continuous performance with respect to a stimulus stream. A target descriptor is presented to the subject after which, a continuous sequence of stimulus groups from a stimulus set is presented one stimulus at a time, each stimulus presented for a specified duration, and separated by a specified inter-stimulus-interval (ISI). For each stimulus in the sequence: the subject is required to respond to the stimulus, indicating when the stimulus corresponds to the target descriptor, and the duration and/or the ISI adjusted accordingly, using an adaptive procedure. The presenting the target descriptor(s), presenting the continuous sequence, and requiring/determining/adjusting for each stimulus, are repeated iteratively to improve the cognition of the subject. | 1. A computer-implemented method for enhancing cognition in a subject, utilizing a computing device to present stimuli and to receive responses from the subject, the method comprising: a) providing a set of stimuli for presentation to the subject; b) presenting a target descriptor to the subject, wherein the target descriptor specifies attributes of a plurality of stimuli from the set of stimuli; c) presenting a continuous sequence of stimulus groups from the set of stimuli to the subject one stimulus group at a time, wherein each stimulus group comprises at least one stimulus, wherein each stimulus group is presented for a specified duration, and wherein the stimulus groups in the continuous sequence of stimulus groups are separated by a specified inter-stimulus-interval (ISI); d) for each stimulus group in the continuous sequence of stimulus groups, requiring the subject to respond to the stimulus group by indicating when the at least one stimulus in the stimulus group corresponds to the target descriptor; determining if the subject responded correctly for the stimulus group; adjusting the duration and/or the ISI based on said determining, wherein said adjusting the duration and/or the ISI is performed using an adaptive procedure; and e) repeating b)-d) one or more times in an iterative manner to improve the cognition of the subject. 2. The method of claim 1, wherein b)-d) is performed under a specified condition, wherein the condition specifies one or more attributes of said presenting the continuous sequence of stimulus groups, the method further comprising: repeating b)-e) a plurality of times in an iterative manner, wherein, for each iteration, b)-e) is performed under a respective condition. 3. The method of claim 2, wherein each condition specifies one or more of: length of the continuous sequence of stimulus groups; length of time of said presenting the continuous sequence of stimulus groups; correspondence frequency, comprising a ratio of stimulus groups in which the at least one stimulus in the stimulus group corresponds to the target descriptor to stimulus groups in which the at least one stimulus in the stimulus group does not correspond to the target descriptor; or target/foil confusability, comprising a degree to which stimuli that correspond to the target descriptor are similar to stimuli that do not correspond to the target descriptor. 4. The method of claim 1, further comprising: indicating whether the subject responded correctly, wherein said indicating is performed audibly and/or visually. 5. The method of claim 4, further comprising: requiring the subject to respond to the stimulus group by refraining from indicating when the at least one stimulus in the stimulus group does not correspond to the target descriptor. 6. The method of claim 5, wherein the subject's response to the stimulus group comprises one of: a correct response, comprising: a true positive, wherein the subject correctly indicates when the at... | Posit Science Corporation | A61B005/00
US20070299360 | A1 | 2007-12-27 | Systems and Methods for Analyzing and Assessing Dementia and Dementia-Type Disorders | 2007-06-21 | Embodiments of the invention can provide systems and methods for analyzing and assessing dementia and dementia-type disorders by integrating the use of electroencephalography (EEG), neuropsychological or cognitive testing data, and cardiovascular risk factor data. Embodiments of the invention can provide systems and methods for early detection of dementia, including Alzheimer's disease (AD), vascular dementia (VAD), mixed dementia (AD and VAD), MCI, and other dementia-type disorders. Embodiments of the invention can provide some or all of the following improvements over conventional systems and methods, including: (1) Increased sensitivity, specificity, and overall accuracy; (2) Detection of AD, VAD and mixed dementia; and (3) Accurate detection of mild dementia and some cases of mild cognitive impairment in addition to the detection of moderate to severe dementia. | 1. A method for analyzing a dementia-type disorder in a person, comprising: receiving a plurality of electroencephalography data associated with a person;receiving a plurality of cardiovascular risk factor data associated with the person;receiving a plurality of cognitive data associated with the person;based at least in part on a portion of the electroencephalography data, cardiovascular risk factor data, and cognitive data, determining an indication of whether the person is at risk for the dementia-type disorder. 2. The method of claim 1, wherein the plurality of electroencephalography data can comprise at least one of the following: electroencephalography data taken at a T5 electrode site for the person, electroencephalography data collected with the person's eyes open, electroencephalography data collected with the person's eyes closed, or a combination of electroencephalography data collected with the person's eyes open and closed. 3. The method of claim 1, wherein at least a portion of the electroencephalography data is processed using at least one of the following: a fractal dimension methodology, or a box counting algorithm. 4. The method of claim 1, wherein the plurality of cardiovascular risk factor data can comprise any factor indicative of a higher probability for the person eventually suffering from cardiovascular disease associated with a history of at least one of the following: stroke, transient ischemic attack, myocardial infarct, alcohol abuse, arterial bypass surgery, arterial blockage, hypertension, high cholesterol, diabetes, untreated diabetes, chronic obstructive pulmonary disease, emphysema, alcohol abstention, overweight, male gender, and not married (widowed, divorced, or single). 5. The method of claim 1, wherein the plurality of cognitive data can comprise at least one of the following: an ADAS-Cog test score associated with the person, data associated with an ADAS-Cog test administered to the person, data associated with memory of the person, data associated with praxis of the person, or data associated with a language skill of the person. 6. The method of claim 1, wherein the dementia-type disorder can comprise at least one of the following: Alzheimer's disease (AD), vascular dementia (VAD), mixed dementia (AD and VAD), or mild cognitive impairment (MCI). 7. The method of claim 1, further comprising: receiving a plurality of other health data associated with the person; andbased at least in part on a portion of the electroencephalography data, cardiovascular risk factor data, cognitive data, and other health data, determining an indication of whether the person is at risk for the dementia-type disorder. 8. The method of claim 7, wherein the other health data comprises at least one of the following: medical history of the person, health data collected from a questionnaire, brain imaging data, or genetic testing data. 9. A system for analyzing a dementia-type disorder in a person, comprising: a data collection ... | LEXICOR MEDICAL TECHNOLOGY, LLC | A61B005/0476
US20070239059 | A1 | 2007-10-11 | Neurophysiology testing system | 2007-01-08 | The neurophysiology testing and monitoring system provides a multifunctional neurological testing system for a variety of neurological tests, such as electroencephalographs (EEGs) and magnetoencephalographs (MEGs), to be performed on a patient. The system includes a housing for receiving at least one neurological measurement system and a conductive gel supply. A selectively positionable elongated support is pivotally mounted on an upper end of the housing at a proximal end thereof, and a sensor cap is mounted on the distal end of the elongated support. The sensor cap is selectively and adjustably positioned to be adjacent the head of the user so that at least one sensor, such as an EEG electrode, mounted on the sensor cap comes into contact with the patient's head. The EEG electrode is in communication with the conductive gel supply for selective application of conductive gel to the user's head. | 1. A neurophysiology testing and monitoring system, comprising: a housing having an upper end and a lower end, the housing defining an open chamber;a neurological measurement system disposed within the chamber defined by housing;an elongated support having a proximal end and a distal end, the proximal end being pivotally and adjustably mounted on the upper end of the housing;a sensor cap mounted on the distal end of the elongated support, the sensor cap being adapted for positioning on the head of a user; andat least one sensor mounted on the sensor cap and projecting downwardly from an inner surface thereof, the sensor being adapted for contacting the head of the user, the at least one sensor being in electrical communication with the neurological measurement system, whereby the elongated support may be selectively positioned so that the distal end of the elongated support is positioned adjacent the head of the user. 2. The neurophysiology testing and monitoring system as recited in claim 1, further comprising a holographic display system in electrical communication with said neurological measurement system for displaying at least a partial three-dimensional view of the anatomy of the user. 3. The neurophysiology testing and monitoring system as recited in claim 1, wherein said at least one sensor comprises an electrode having an upper end and a lower end, the lower end forming an electrode cup adapted for mounting on the head of the user, the electrode cup defining an inner open region, the upper end having a gel port formed therethrough, the gel port being in fluid communication with the inner open region, the system further comprising: a conductive gel supply disposed within said housing; andmeans for selectively and adjustably dispensing conductive gel from the conductive gel supply. 4. The neurophysiology testing and monitoring system as recited in claim 1, wherein said neurological measurement system is selected from the group consisting of: an electroencephalogram system, a magnetoencephalogram system, a surface electromyography system, a needle electromyography system, a motor nerve conduction test system, a sensory nerve conduction test system, a somatosensory evoked potential system, a repetitive nerve stimulation study system, a brainstem auditory evoked response system, a visual evoked potentials system, a polysomnography system, a ventriculography system, a Doppler study system, an H-reflex system, an F-wave system, a spinal cord monitoring system, a brain and spinal cord mapping system, a cognitive study system and a deep brain stimulation system. 5. The neurophysiology testing and monitoring system as recited in claim 1, further comprising a crown mounted on the distal end of said elongated support, the crown having an upper surface and a lower surface, said sensor cap extending downwardly from the lower surface. 6. The neurophysiology testing and monitoring system as recited in claim 5, further comprising a harness adapted t... | - | A61B005/04
US20070264193 | A1 | 2007-11-15 | DIAGNOSTICS AND TREATMENTS FOR TUMORS | 2007-03-28 | Methods for the treatment of cancer with combination therapies that include anti-VEGF antibodies are provided. Methods for diagnosing resistant tumors are also provided. | 1. A method of treating a resistant tumor in a subject with a combination treatment, the method comprising: administering an effective amount of a VEGF antagonist in combination with an effective amount of a second agent to the subject with the resistant tumor, wherein the second agent comprises a myeloid cell reduction agent. 2. The method of claim 1, wherein the myeloid cell reduction agent comprises a Gr1 antagonist, an elastase inhibitor, a MCP-1 antagonist, or a MIP-1 alpha antagonist. 3. The method of claim 2, wherein the antagonist is an antibody. 4. A method of diagnosising a resistant tumor in a subject, the method comprising: providing from the subject a test cell population from a tumor of the subject; measuring the number or percentage of CD11b+Gr1+ cells in the test cell population; comparing the number or percentage of the CD11b+Gr1+ cells in the test cell population to the number or percentage of the CD11b+Gr1+ cells in a reference cell population; and, detecting an increase in the number or percentage of CD11b+Gr1+ cells in the test cell population compared to reference cell population, wherein the increase in number or percentage of CD11b+Gr1+ cells indicates that the tumor is the resistant tumor. 5. The method of claim 4, further comprising measuring spleen size of the subject and comparing the spleen size of the subject to a reference spleen size, wherein enlarged spleen size indicates that the tumor is the resistant tumor. 6. The method of claim 4, further comprising measuring the number or percentage of a vascular surface area (VSA) of a tumor in the subject after the subject has been administered a VEGF antagonist, and comparing the number or percentage of the vascular surface area number of the tumor in the subject to a reference vascular surface area, wherein an increase in the number or percentage of the vascular surface area of the tumor indicates that the tumor is the resistant tumor. 7. The method of claim 6 wherein the antagonist is an antibody. 8. The method of claim 4, further comprising: providing from the subject a test cell population from a tumor of the subject; measuring the number or percentage of CD19 B-lymphoid cells or CD11c dendritic cells in the test cell population; comparing the number or percentage of the CD19 B-lymphoid cells or CD11c dendritic cells in the test cell population to the number or percentage of the CD19 B-lymphoid cells or CD11c dendritic cells in a reference cell population; and, detecting a decrease in the number or percentage of CD19 B-lymphoid cells or CD11c dendritic cells in the test cell population compared to reference cell population, wherein the decrease in number or percentage of CD19 B-lymphoid cells or CD11c dendritic cells indicates that the tumor is the resistant tumor. 9. The method of claim 4, further comprising: providing from the subject a test cell population from a bone marrow of the subject; measuring the number or percentage of CD90 T-lymphoid c... | Genentech, Inc. | A61K039/395 A61B005/00 C12Q001/06
US20070260479 | A1 | 2007-11-08 | Method and system for consolidating diverse clinical data to facilitate medication titration | 2006-05-02 | The method and system includes patient sensing systems configured to collect a plurality of physiological data sets and treatment data sets from a patient. A user selects an information set to be viewed such as a pre-defined condition or common medication combination. The method and system constructs a trended view of the information set over a period of time, wherein the trended view includes a pre-defined combination of the plurality of physiological and treatment data sets for a particular information set. The trended view can then be displayed to assist the user with medication titration. | 1. A method of facilitating medication titration, the method comprising: collecting a plurality of physiological data sets and treatment data sets from a patient; selecting an information set to be viewed; and constructing a trended view of the information set, wherein the trended view includes a pre-defined combination of the plurality of physiological and treatment data sets for a particular information set. 2. The method as claimed in claim 1, further comprising displaying a trended view on a graphical user interface. 3. The method as claimed in claim 1, further comprising administering a treatment action in response to the trended view. 4. The method as claimed in claim 3, wherein the treatment action includes administering a medication. 5. The method as claimed in claim 3, wherein the treatment action includes ordering a lab analysis. 6. The method as claimed in claim 1, wherein the information set is based on a particular medical condition. 7. The method as claimed in claim 1, wherein the information set is based on a common drug mixture. 8. A system for facilitating medication titration, the method comprising: a monitoring system configured to collect a plurality of physiological data sets and treatment data sets from a patient; a storage media for storing a computer application; and a processing unit coupled to the monitoring system and the storage media, and configured to execute the computer application, and further configured to receive the plurality of physiological data sets and treatment data sets from the monitoring system, wherein when the computer application is executed and a user selects an information set to be viewed, a trended view of the information is constructed and displayed on a graphical user interface, wherein the trended view includes a pre-defined combination of the plurality of physiological and treatment data sets for a particular information set. 9. The system as claimed in claim 8 wherein the user administers treatment action in response to the trended view. 10. The system as claimed in claim 9, wherein the treatment action includes administering a medication. 11. The system as claimed in claim 9, wherein the treatment action includes ordering lab analysis. 12. The system as claimed in claim 8, wherein the information set is based on a particular medical condition. 13. The system as claimed in claim 8, wherein the information set is based on a common drug mixture. 14. A method of constructing a trended view for facilitating medication titration, the method comprising: collecting a plurality of physiological data sets and treatment data sets from a patient; selecting an information set to be views; configuring a pre-defined combination of the plurality of physiological and treatment data sets for a particular information set in the trended view; and displaying the trended view on a graphical user interface such that a user may view the trended view and administer a treatment action to... | - | G06Q010/00 A61B005/00
US20070299317 | A1 | 2007-12-27 | System and method for programming customized data collection for an autonomous medical device | 2006-06-13 | A system and method for programming customized data collection for an autonomous medical device is presented. Data measures to be recorded by an autonomous medical device with remote monitoring are dynamically identified to evaluate a patient status. One or more operational parameters for the autonomous medical device that specify collection of the data measures are defined. A data source to measure each data measure is identified. Collection conditions applicable to the data source are specified. Resources allocated to transiently stage the data measure in the autonomous medical device are managed. The operational parameters are programmed to effect functional changes in the collection of the data measures to the autonomous medical device. The autonomous medical device is regularly interrogated to remotely retrieve the data measures recorded under the operational parameters. | 1. A system for programming customized data collection for an autonomous medical device, comprising: an evaluator to dynamically identify data measures to be recorded by an autonomous medical device with remote monitoring to evaluate a patient status;a definer to define one or more operational parameters for the autonomous medical device that specify collection of the data measures, wherein the operational parameters comprise a data source to measure each data measure, collection conditions applicable to the data source, and resources allocated to transiently stage the data measure in the autonomous medical device; anda programmer to program the operational parameters to effect functional changes in the collection of the data measures to the autonomous medical device, and to regularly interrogate the autonomous medical device to remotely retrieve the data measures recorded under the operational parameters. 2. A system according to claim 1, wherein the data measures are selected from the group comprising physiological measures, parametric data, and environmental parameters. 3. A system according to claim 1, wherein the operational parameters are selected from the group comprising data reduction methodology, sampling rate, storage period, storage buffer size, and overflow policy. 4. A system according to claim 1, further comprising: a data collection scheme to provide the operational parameters. 5. A system according to claim 4, wherein the data collection scheme is based on conditions selected from the group comprising reducing the resources allocated in the autonomous medical device based on indications presented by the patient, selecting the data measures to track responses by the patient to a change in therapy, and selecting the data measures to monitor therapy compliance by the patient. 6. A system according to claim 4, further comprising: a menu of data collection schemes. 7. A system according to claim 1, wherein the operational parameters are remotely programmed. 8. A system according to claim 1, further comprising: at least one trigger for the collection conditions to dynamically alter recording of the corresponding data measure by the autonomous medical device. 9. A system according to claim 8, further comprising: a processor to perform at least one action associated with each trigger selected from the group comprising enabling recording of the corresponding data measure, disabling recording of the corresponding data measure, changing sampling rate of the corresponding data measure, limiting the autonomous medical device to performing monitoring, setting the autonomous medical device to providing therapy and monitoring, and generating an alert. 10. A system according to claim 8, wherein at least one such trigger comprises detecting changes in the corresponding data measure relative to an absolute or relative threshold value. 11. A system according to claim 1, further comprising: a memory allocator to estimate usage of memory in ... | - | A61B005/00
US20070255119 | A1 | 2007-11-01 | Separate computing device for medical device with computing capabilities | 2007-03-12 | A medical system that includes a medical device having a computing unit for controlling the medical device to perform a clinical procedure, a secondary computing device linked to the medical device via a first communications link, and an external resource or network linked to the secondary computing device via a second communications link. The secondary computing device is configured to provide a communications interface between the medical device and the external resource or network. The secondary computing device can include an input/output unit to access data stored on the medical device and/or the secondary computing device, and to input data relating to the clinical procedure performed by the medical device. | 1. A medical system, comprising: a medical device that includes a computing unit for controlling the medical device to perform a clinical procedure; a secondary computing device linked to the medical device via a first communications link; an external resource or network linked to the secondary computing device via a second communications link; wherein the secondary computing device is configured to provide a communications interface between the medical device and the external resource or network. 2. The medical system of claim 1, wherein the secondary computing device is a stand-alone desktop, notebook personal computer, or personal digital assistant (PDA). 3. The medical system of claim 1, wherein the secondary computing device includes an input/output unit. 4. The medical system of claim 2, wherein the input/output unit includes as least one of a keyboard, a mouse and a visual display. 5. The medical system of claim 1, wherein the external resource or network includes at least one of a data network, a printer, and a visual display. 6. The medical system of claim 1, wherein the medical device is configured to generate data and transmit the data to the secondary computing device via the first communications link, and wherein the secondary computing device is configured to transmit the data to the external resource or network via the second communications link. 7. The medical system of claim 6, wherein the secondary computing device is configured to store the data transmitted via the first communications link. 8. The medical system of claim 1, wherein at least one of the medical device and the secondary computing device is configured to generate or receive data for transmission via the first communications link. 9. The medical system of claim 8, wherein the secondary computing device is configured to transmit the data to the external resource or network via the second communications link. 10. The medical system of claim 8, wherein the secondary computing device is configured to store the data. 11. The medical system of claim 8, wherein the medical device is an ophthalmic photocoagulator that produces treatment light, and wherein the data includes photocoagulation specific data. 12. The medical system of claim 8, the data includes information about an operation by or a maintenance of the medical device. 13. The medical system of claim 8, wherein the data includes summary information about the clinical procedure. 14. The medical system of claim 13, wherein the medical device is an ophthalmic photocoagulator that produces treatment light, and wherein the summary information includes information about an application of the treatment light. 15. The medical system of claim 8, wherein the medical device is an ophthalmic photocoagulator that produces a pattern P of treatment light, and wherein the secondary computing device further comprises an input/output unit. 16. The medical system of claim 15, wherein the input/output ... | - | A61B005/00
US07291118 | B2 | 2007-11-06 | Method for determining the risk of developing a skeletal condition | 2002-09-05 | The present invention relates to a method and apparatus for calculating postural deviation values indicative of a skeletal condition risk in a patient including the steps of obtaining position data identifying a position in space of body landmarks of an upper body of a patient while standing relaxed and in normal posture; obtaining weight data of the patient; calculating vertical and horizontal plumb line using the position data; and calculating angle deviation values of body parts of the patient being indicative of a skeletal condition risk with respect to the plumb line position value using the position data. | 1. A method for determining a risk value of developing a skeletal condition in a patient, the method comprising steps of: a) taking at least one picture of said patient and obtaining position data from said picture identifying a position in space of body landmarks of the upper body of a patient while standing relaxed and in normal posture;b) establishing a relationship between risk of developing a skeletal condition and a plurality of factors including posture;c) calculating at least two of head angle, thoracic curve, lumbar curve and pelvis tilt angle deviation values of said patient using the position data; andd) calculating said risk of developing a skeletal condition using said angle deviation values and said relationship. 2. The method of claim 1, wherein said skeletal condition is fracture. 3. The method of claim 2, wherein said fracture is selected from the group consisting of neck fracture and hip fracture. 4. The method of claim 2, wherein said relationship is ((Age factor×0.15)+(Postural factor×0.50)+(Height Change factor×0.15))×BMI factor. 5. The method of claim 4, wherein said postural factor is calculated in a manner in which head angle contributes for about 25% of the postural factor, kyphosis contributes for about 50% of the postural factor, lordosis contributes for about 13% of the postural factor and pelvic angle contributes for about 12% of the postural factor. 6. The method of claim 1, wherein said body landmarks are tragus, acromion, C7 vertebrae, T5 vertebrae, anterior-superior iliac spine and posterior-superior iliac spine. 7. The method of claim 6, wherein a flat marker is placed on the tragus and spherical markers are placed on the acromion, C7 vertebrae, T5 vertebrae, anterior-superior iliac spine and posterior-superior iliac spine. 8. The method of claim 1, wherein said at least one picture is a lateral view of said patient. 9. The method of claim 1, wherein said angle deviations calculated are head angle, thoracic curve or kyphosis, lumbar curve or lordosis, and pelvis tilt. 10. The method of claim 9, wherein said angle deviation values are referenced with respect to average values. 11. The method of claim 9, wherein said skeletal condition is osteoporosis. 12. The method of claim 9, wherein step (de) includes calculating a postural factor in which head angle contributes for about 25% of the postural factor, kyphosis contributes for about 50% of the postural factor, lordosis contributes for about 13% of the postural factor and pelvic angle contributes for about 12% of the postural factor. 13. The method of claim 12, further comprising calculating a body mass index (BMI) for the patient, and determining lordosis angle to be pelvic angle plus about 22 degrees when BMI is greater than about 25kg per m2. 14. The method of claim 1, wherein said skeletal condition is osteoporosis. 15. The method of claim 14, wherein said relationship is ((Age factor×0.35)+(Postural factor×0.30)+(Height Change factor×0.15))×BMl f... | Biotonix Inc. | A61B005/103
US07277756 | B2 | 2007-10-02 | Risk of death indicator | 2004-08-16 | A system comprising an implantable medical device (IMD). The IMD comprises a ventricular heart signal sensing circuit to provide a ventricular heart signal, at least one sensor operable to provide an electrical signal representative of patient activity, a sensor interface circuit coupled to the at least one sensor to provide an activity signal, and a controller circuit coupled to the heart signal sensing circuit and the sensor interface circuit. The controller circuit is operable to determine whether ventricular ectopy occurs during recovery from exercise using the heart signal, and to set at least one warning indicator if ventricular ectopy occurs during the recovery from exercise. | 1. A method comprising: monitoring a heart signal including ventricular depolarizations of a patient using an implantable medical device;monitoring an activity level of the patient to detect exercise;determining whether ventricular ectopy occurs during the exercise using a comparison of the heart signal to at least one morphology template representative of ventricular ectopy; andproviding at least one warning if at least one instance of ventricular ectopy occurs during the exercise. 2. The method of claim 1, wherein providing a warning includes communicating at least one warning from the implantable medical device to an external device. 3. The method of claim 1, wherein providing at least one warning includes communicating information related to ventricular ectopy during exercise to an external device. 4. A method comprising: monitoring a heart signal including ventricular depolarizations of a patient using an implantable medical device;monitoring an activity level of the patient to detect exercise and recovery from exercise;determining whether ventricular ectopy occurs during the recovery from exercise using a comparison of the heart signal to at least one morphology template representative of ventricular ectopy; andproviding at least one warning if at least one instance of ventricular ectopy occurs during the recovery from exercise. 5. The method of claim 4, wherein providing a warning includes providing the warning when a number of instances of ventricular ectopy exceeds a numeric threshold. 6. The method of claim 4, wherein determining whether ventricular ectopy occurs includes: comparing a morphology of the heart signal to a morphology of a predetermined cardiac condition of ventricular ectopy; anddetermining whether a ventricular ectopy event occurs using the comparison. 7. The method of claim 4, wherein determining whether ventricular ectopy includes: detecting ventricular depolarizations using the heart signal;measuring intervals between ventricular depolarizations; anddetermining whether a ventricular ectopy event occurs using the measured intervals. 8. The method of claim 4, wherein monitoring an activity level of the patient includes monitoring a minute ventilation (MV) of the patient using the implantable medical device. 9. The method of claim 4, wherein monitoring an activity level of the patient includes monitoring acceleration using the implantable medical device. 10. The method of claim 4, wherein providing a warning includes communicating a warning from the implantable medical device to an external device. 11. The method of claim 4, wherein providing a warning includes communicating information related to ventricular ectopy during at least one of exercise and recovery from exercise to an external device. 12. The method of claim 4, wherein the method further includes: determining whether ventricular ectopy occurs during the exercise using the heart signal; andproviding at least one warning if at least one instance of ve... | Cardiac Pacemakers, Inc. | A61B005/0468 A61N001/365
US20070282173 | A1 | 2007-12-06 | Vital sign sending method and a sending apparatus thereof | 2006-05-31 | A vital sign sending method and a sending apparatus thereof is disclosed. The vital sign sending method includes the following steps. A user wears the vital sign sending apparatus. The vital sign sending apparatus includes a positioning module fitting with a satellite positioning system, a sending module that can transmit information via a wireless communication system, and a sensing module that contacts the user's body and monitors the vital signs of the user. Then, the vital sign sending apparatus monitors and obtains the vital signs over a fixed period and software is adopted to judge whether the vital signs of the user are abnormal or not. When the vital signs of the user are abnormal, the vital sign sending apparatus forcibly generates a sending function for informing a target person, and information regarding the location and vital signs of the user are transmitted to the target person. | 1. A vital sign sending method, the step comprising: wearing a vital sign sending apparatus by a user; wherein the vital sign sending apparatus includes a positioning module fitted with a satellite positioning system, a sending module that can transmit information via a wireless communication system, and a sensing module that contacts the user's body and monitors the vital signs of the user;obtaining vital signs detected by the vital sign sending apparatus over a fixed period, and judging whether the vital signs of the user are abnormal or not via a software;when the vital sign of the users are abnormal, the vital sign sending apparatus forcibly generates a sending function to inform a target person; andthe location and the vital signs are transmitted to the target person. 2. The vital sign sending method as claimed in claim 1, wherein the step of a user wearing a vital sign sending apparatus further comprises setting a set of emergency telephone numbers or accounts into the vital sign sending apparatus 1 in advance. 3. The vital sign sending method as claimed in claim 2, wherein the step of the vital sign sending apparatus forcibly generating a sending function further comprises automatically contacting the emergency telephone numbers or accounts. 4. The vital sign sending method as claimed in claim 3, wherein the emergency telephone numbers or accounts are arranged in order of importance in advance, and the order is used as an automatic contacting sequence. 5. The vital sign sending method as claimed in claim 3, wherein the contacting method includes making a call, sending a short message, or transmitting an instantaneous electronic information. 6. The vital sign sending method as claimed in claim 5, wherein the step of transmitting information regarding the user's location and vital signs to the target person further comprises sending a short message with the user's location and vital signs, via instantaneous e-mail to the target person. 7. The vital sign sending method as claimed in claim 6, wherein the step of the vital sign sending apparatus forcibly generating a sending function further comprises: the target person calling the user, and monitoring the environmental condition of the user via a voice system or an Internet interface. 8. The vital sign sending method as claimed in claim 5, wherein the step of transmitting information regarding the user's location and vital signs to the target person further comprises: making a call to the target person; andobtaining the location information and vital signs of the user by the target person via a voice system. 9. The vital sign sending method as claimed in claim 8, wherein the step of transmitting information regarding the user's location and vital signs to the target person further comprises: monitoring by the target person of the environmental conditions of the user via a voice system or an Internet interface. 10. The vital sign sending method as claimed in claim 1, wherein the target... | - | A61B005/00
US20070232869 | A1 | 2007-10-04 | Biological information measuring device and biological information measuring system | 2007-03-28 | A biological information measuring system which is capable of measuring biological information simultaneously at a plurality of body sites, and of visually recognizing the biological information in real time at hand. A control device respectively transmits a measurement start signal to each of myoelectric potential measuring devices when a measurement start instruction is inputted from an input unit, and displays measurement results transmitted as needed from the respective myoelectric potential measuring devices on a display unit. On the other hand, when the measurement start signals are transmitted from the control device, the plurality of myoelectric potential measuring devices start measurement of myoelectric potentials by measuring units, and transmit active states of the measured muscles as measurement results to the control device. | 1. A biological information measuring device comprising: measuring means for continuously measuring biological information of a predetermined site of a human body;detecting means for detecting a point in time of activity start and a point in time of activity end of the predetermined site on the basis of measurement values measured by the measuring means;calculating means for calculating activity efficiency on the basis of an activity time from a point in time of activity start up to a point in time of activity end detected by the detecting means, and an activity interval from the point in time of activity start up to a time when a next point in time of activity start is detected by the detecting means; anddisplay control means for controlling a display of the activity efficiency calculated by the calculating means. 2. The biological information measuring device according to claim 1, wherein the detecting means includes comparison means for comparing measurement values measured by the measuring means with a predetermined threshold value, detects a point in time when a measurement value exceeds the predetermined threshold value, as a point in time of activity start, and detects a point in time when a measurement value is made less than the predetermined threshold value after the point in time of activity start, as a point in time of activity end. 3. The biological information measuring device according to claim 1, further comprising counting means for counting a number of activity occurrences at an activity interval,wherein the display control means controls a display of the activity efficiency calculated by the calculating means and the number of activity occurrences counted by the counting means. 4. The biological information measuring device according to claim 1, wherein the display control means includes change display control means for displaying changes over time in the activity efficiency calculated by the calculating means. 5. The biological information measuring device according to claim 1, wherein the display control means includes average value display control means for controlling a calculation and a display of an average value of the activity efficiency calculated by the calculating means. 6. A biological information measuring device comprising: a plurality of measuring means for continuously measuring biological information of predetermined sites of a human body;displaying means for displaying measurement results obtained by measuring the biological information by the plurality of measuring means with time; anddisplay control means for controlling a display on the displaying means such that the measurement results are displayed in parallel for the each measuring means. 7. The biological information measuring device according to claim 6, further comprising: detecting means for detecting a point in time of activity start and a point in time of activity end of the predetermined sites on the basis of measurement values measured by t... | Casio Computer Co., Ltd. | G06F019/00 A61B005/02
US07285097 | B2 | 2007-10-23 | Technique to confirm correct positioning with respect to arterial wall | 2004-03-12 | Methods and systems related to sealing punctures in blood vessels (such as following an angio or PTCA procedure) are disclosed. The invention provides a system to sense the location of a distal portion of a member within a body. The system includes an introducer portion having a distal end adapted to be placed within a body and a pressure sensor. The pressure sensor is in fluid communication with the distal end and is adapted to provide a pulsation which can be sensed by an operator when the distal end is placed within a pulsating portion of the body. | 1. A system to sense the location of a distal portion of a member within a body, the system comprising: an introducer portion including: a lumen adapted to introduce an instrument there-through, anda distal end adapted to be placed within a body, the distal end having an opening lying in a plane perpendicular to a longitudinal axis of the lumen and a proximal end having an opening lying in a plane perpendicular to the longitudinal axis of the lumen;a pressure sensor, in fluid communication via the lumen with the opening at the distal end, adapted to provide a pulsation which can be sensed by an operator when the distal end is placed within a pulsating portion of the body; anda core pin with a channel to provide said fluid communication, the core pin sized such that the core pin obstructs the opening at the distal end of the introducer so that the channel is the only flow path from the distal end of the introducer. 2. A system as set forth in claim 1, wherein the pulsation is visually displayed on a display. 3. A system as set forth in claim 1, further comprising a chamber to visually display pulsation. 4. A system as set forth in claim 3, wherein the chamber is a capillary tube. 5. A system as set forth in claim 1, wherein the distal end of the introducer portion is adapted to be positionable within a blood vessel. 6. A system as set forth in claim 1, further comprising a chamber which is not vented to atmosphere to visually display pulsation. 7. A system as set forth in claim 1, wherein the system comprises at least two chambers. 8. A system as set forth in claim 1, further comprising a member which vibrates due to the pulsation such that the vibration of the member can be sensed by touch. 9. A system as set forth in claim 1, further comprising a member which vibrates due to the pulsation such that the vibration can be visually observed. 10. A system as set forth in claim 1, wherein the pressure sensor comprises a pressure transducer. 11. A system to sense the location of a distal portion of a member within a body, the system comprising: an introducer portion including: a lumen adapted to introduce an instrument there-through, anda distal end adapted to be placed within a body, the distal end having an opening lying in a plane perpendicular to a longitudinal axis of the lumen and a proximal end having an opening lying in a plane perpendicular to the longitudinal axis of the lumen, anda side hole near the opening at the distal end of the introducer portion; anda pressure sensor, in fluid communication via the side hole and the lumen with the distal end, adapted to provide a pulsation which can be sensed by an operator when the distal end is placed within a pulsating portion of the body. 12. A system as set forth in claim 1, wherein the core pin further comprises an opening at an entrance to the channel. 13. A system as set forth in claim 12, wherein the opening lies in a plane perpendicular to the longitudinal axis of the lumen. 14. ... | Radi Medical System AB | A61B005/02
US07717854 | B2 | 2010-05-18 | System for detecting, diagnosing, and treating cardiovascular disease | 2007-05-09 | A method of treating cardiovascular disease in a medical patient is provided. The method includes the steps of generating a sensor signal indicative of a fluid pressure within the left atrium of the patient's heart, and delivering an electrical stimulus to a location in the heart. The electrical stimulus is delivered based at least in part on the sensor signal. The method also includes the steps of generating a processor output indicative of a treatment to a signaling device. The processor output is based at least in part on the sensor signal. At least two treatment signals are provided to the medical patient. The treatment signals are distinguishable from one another by the patient, and are indicative of a therapeutic treatment. The treatment signals are based at least in part on the processor output. | 1. A method of detecting a cardiac condition of a medical patient, comprising: providing a lead to a patient's heart, the lead comprising first and second pressure sensors;positioning the lead such that the first pressure sensor is in communication with a left atrium of the patient's heart and such that the second pressure sensor is in communication with a right atrium of the patient's heart;sensing a first pressure in the left atrium of the patient's heart with the first pressure sensor;sensing a second pressure in the right atrium of the patient's heart with the second pressure sensor; andmonitoring a cardiac condition of the patient based upon the first and second sensed pressures. 2. The method of claim 1, wherein said providing a lead comprises advancing the lead from the right atrium, through the atrial septal wall, and into the left atrium of the medical patient. 3. The method of claim 1, wherein said monitoring a cardiac condition comprises distinguishing between different causes of congestive heart failure. 4. The method of claim 1, further comprising generating first and second signals based upon said sensing first and second pressures, respectively, and storing data related to said first and second signals in a memory. 5. The method of claim 1, further comprising communicating an indication of the cardiac condition to the patient. 6. A method of detecting a cardiac condition of a medical patient, comprising: sensing a first pressure in a left atrium of the patient's heart;sensing a second pressure in a right atrium of the patient's heart;determining a pressure differential between the first pressure and the second pressure; andmonitoring a cardiac condition of the patient based upon the pressure differential. 7. The method of claim 6, further comprising communicating said differential pressure to a processor. 8. The method of claim 6, wherein said cardiac condition comprises congestive heart failure. 9. The method of claim 6, further comprising: providing a pressure sensor comprising a first and second pressure sensing membranes;positioning the first pressure sensing membrane in communication with the left atrium; andpositioning the second pressure sensing membrane in communication with the right atrium. 10. The method of claim 6, further comprising communicating an indication of the cardiac condition to the patient. 11. A system for monitoring a cardiac condition of a medical patient, comprising: a first pressure sensor, configured to provide a first signal indicative of fluid pressure within a left atrium of the patient's heart;a second pressure sensor, configured to provide a second signal indicative of fluid pressure within a right atrium of the patient's heart; anda processor, configured to receive the first and second signals and to determine a pressure differential between the first and second signals, wherein the pressure differential is indicative of the pressure difference between the fluid pressures within the left... | Cedars-Sinai Medical Center | A61B005/0215
US07741103 | B2 | 2010-06-22 | Integrated screening and confirmation device | 2006-03-31 | The present invention provides a fluid collection and drug testing device that includes a fluid collector, to collect a fluid sample, and a housing to test and retain the fluid sample. The housing includes a collection chamber, having an open end to receive the fluid collector, at least one membrane test strip, in fluid communication with the collection chamber, to indicate the presence or absence of at least one test drug, and an immunoassay-based fingerprint acquisition pad, in fluid communication with the collection chamber, to positively identify the test subject and associate the test subject with the fluid sample. | 1. A fluid collection and drug testing device, comprising: a fluid collector to collect a fluid sample; anda housing, to test and retain the fluid sample, including: a collection chamber, having an open end, to receive the fluid collector,at least one membrane test strip, in fluid communication with the collection chamber, to indicate the presence or absence of at least one test drug, andan immunoassay-based fingerprint acquisition pad in fluid communication with the collection chamber. 2. The device of claim 1, wherein the housing includes a test cartridge chamber, having a portion in fluid communication with the collection chamber, to receive and secure a test cartridge within the device, the test cartridge containing said at least one membrane test strip. 3. The device of claim 1, wherein the fluid collector includes: a first disk, located at a distal end of a central shaft, having a first circumferential seal;a handle attached to an upper surface of the first disk;a second disk, located at a proximal end of the central shaft, having a second circumferential seal; anda sponge, attached to a lower surface of the second disk, to absorb the fluid sample. 4. The device of claim 3, wherein an inner surface of the collection chamber includes an upper annular projection, proximate to the open end, to secure the fluid collector within the collection chamber after the fluid collector has been inserted into the collection chamber. 5. The device of claim 4, wherein the fluid collector includes a plurality of projections, attached to the upper surface of the first disk, to cooperate with the annular projection and secure the fluid collector within the collection chamber after the fluid collector has been inserted into the collection chamber. 6. The device of claim 4, wherein the handle is removably attached to the upper surface of the first disk. 7. The device of claim 1, wherein the immunoassay-based fingerprint acquisition pad includes: at least one control zone including a control reagent to identify the fluid sample donor, the reagent including a member of a predetermined ligand/receptor binding pair; anda plurality of reaction zones, each of which includes a reaction reagent to determine the presence of a specific test drug in the fluid sample, the reaction reagent including a member of a predetermined ligand/receptor binding pair. 8. The device of claim 7, wherein the immunoassay-based fingerprint acquisition pad is enclosed by a lockable cover attached to the housing. 9. The device of claim 1, wherein the fluid collector sponge is saturated with a saliva producing substance. 10. The device of claim 9, wherein the saliva producing substance includes citric acid and sodium chloride. 11. The device of claim 1, wherein said at least one membrane test strip includes: a dye region, disposed at a proximal end of the membrane test strip, including colloidal gold particles coated with mouse monoclonal antibodies specific to each of said at least o... | - | G01N033/543 G01N033/558
US07599728 | B2 | 2009-10-06 | Magnetic resonance imaging | 2006-04-03 | A neonate imaging system is provided. The neonate imaging system includes a neonate magnetic resonance imaging system and a mobile neonate incubator system adapted for connection to the neonate magnetic resonance imaging system. The mobile neonate incubator system has an extendable and retractable carriage configured to shuttle the neonate between the mobile neonate incubator system and the neonate magnetic resonance imaging system. A neonate magnetic resonance imaging system is also provided. The neonate magnetic resonance imaging system includes a cylindrical magnet. The cylindrical magnet has a bore with dimensions that approximate dimensions of the neonate. A mobile neonate incubator system is further provided. The mobile neonate incubator system has an extendable and retractable neonate shuttling carriage. | 1. A neonate imaging system comprising: a neonate magnetic resonance imaging system; anda mobile neonate incubator system having a continuous, controlled environment adapted for connection to the neonate magnetic resonance imaging system through an incubator docking connection and adapted for separation from the neonate magnetic resonance imaging system, the mobile neonate incubator system having an extendable and retractable carriage configured to shuttle a neonate between the mobile neonate incubator system and the neonate magnetic resonance imaging system,wherein the mobile neonate incubator system, when connected to the neonate magnetic resonance imaging system, has the continuous, controlled environment with the neonate magnetic resonance imaging system. 2. The system of claim 1, wherein the neonate magnetic resonance imaging system has dimensions scaled to dimension of the neonate. 3. The system of claim 1, further comprising a cart for transporting the mobile neonate incubator system to the neonate magnetic resonance imaging system. 4. The system of claim 1, wherein the neonate magnetic resonance imaging system and the mobile neonate incubator system have complementary mating connection points that align with each other when the neonate magnetic resonance imaging system and the mobile neonate incubator system align. 5. The system of claim 4, wherein the complementary mating connection points comprise a locking mechanism that engages when the complementary mating connection points align with each other. 6. The system of claim 4, wherein extension of the carriage is prevented prior to alignment of the complementary mating connection points with each other. 7. The system of claim 1, further comprising an incubator control module that includes one or more probes, leads, and sensors to monitor neonate condition and condition of the controlled environment. 8. The system of claim 1, further comprising a monitoring system for visually monitoring the neonate. 9. The system of claim 8, wherein the monitoring system is one or more of a camera-based monitoring system, a mirror-based monitoring system and a fiber optic-based monitoring system. 10. A neonate magnetic resonance imaging system comprising: a housing;a cylindrical magnet inside the housing, the cylindrical magnet having a bore with dimensions that approximate dimensions of the neonate; andan incubator docking connection on the housing and having at least one connection point that is operable to prevent insertion of a neonate carriage into the bore, the at least one connection point operable to prevent extension of the neonate carriage until a closed, controlled environment of the neonate carriage is equalized with a closed, controlled environment of the neonate magnetic resonance imaging system. 11. The system of claim 10, wherein the magnet is a superconducting magnet. 12. The system of claim 10, wherein the magnet is a three Tesla superconducting magnet. 13. The system of clai... | General Electric Company | A61B005/05
US07299083 | B2 | 2007-11-20 | Electrode for, and method of, indicating signal characteristics at particular positions in a patient's body | 2004-12-09 | A chadd disposed on a patient's skin generates heat at a substantially constant temperature for an extended period of time (e.g., hours and days) when exposed to air. The chadd becomes porous when heated and produces a porosity in the patient's skin as a result of the heat generation to pass ions through the pores in patient's skin to a layer disposed on the chadd. The layer (e.g., silver or silver chloride) has properties of converting the ions to electrons. The electrons pass to an electrical lead disposed on the layer. The electrical lead passes an electrical signal (produced from the electrons) to a terminal. An amplifier connected to the terminal amplifies the signal without changing the characteristics of the signal and without producing noise. | 1. In combination for producing signals indicative of body characteristics of a patient, a first material having properties of generating heat when exposed to air and becoming porous when heated, anda second material having properties of conducting heat and electricity,the first material being constructed to be disposed on the patient's skin to become heated and to heat the patient's skin when the first material becomes exposed to air,the patient's skin having properties of becoming porous when heated,the first material being constructed to be attached to the patient's skin to become porous and heat the patient's skin and to open pores in the patient's skin, when heated, for passage of ions through the opened pores in the patient's skin and through the first material to obtain a generation of an electrical current in the second material. 2. In a combination as set forth in claim 1 wherein the first material is wrapped to prevent the first material from being exposed to the air and whereinthe first material is unwrapped to expose the first material to the air when it is desired to produce a signal indicative of the body characteristics of the patient. 3. In a combination as set forth in claim 2 wherein the second material constitutes a thin film which is attached to the first material for converting the ions passing through the first material to an electron current representing the patient's body characteristics and which extends to a terminal for passing the signals from the patient's body and whereinthe first material produces a substantially constant temperature for an extended period of time when exposed to air and whereinthe temperature of the first material instantaneously rises to a particular value when exposed to air and thereafter remains at the particular value for an extended period of time whereinthe particular temperature is dependent upon the amount of the first material exposed to the air and whereinthe first material is formed from a mixture of activated carbon, iron powder, sawdust, sodium chloride and water and whereinthe activated carbon, iron powder, sawdust, the sodium chloride and the water are respectively disposed on the mixture in the ratio of approximately 5:16:3:2: and 6. 4. In a combination as set forth in claim 3 wherein openings are provided in the first material to expose the first material to air to obtain an oxidation of the first material and whereinopenings are provided in the second material at the positions of the openings in the first material to provide for the passage of air to the first material. 5. In a combination as set forth in claim 1 wherein the second material constitutes a thin film which is attached to the first material for converting the ions passing through the first material to an electron current representing the patient's body characteristics and which extends to a terminal for passing the signals from the patient's body. 6. In a combination as set forth in claim 1 wherein the first mat... | Signalife, Inc. | A61B005/04
US07286864 | B1 | 2007-10-23 | Dry physiological recording device | 2006-04-11 | The present invention relates to a dry physiological recording electrode that can be used without skin preparation or the use of electrolytic gels. The dry physiological recording electrode comprising a substrate having an upper and a lower surface, and at least one penetrator(s) protruding from the upper surface of the substrate. The penetrator(s) is capable of piercing through the stratum corneum or outer layer of the skin, and transmitting an electric potential from the lower layers of the epidermis through the penetrator(s) which can be measured, or detecting agents from the lower layers of the epidermis primarily the stratum germinativum layer. At least one epidermis stop may be provided resulting in the formation of detritus troughs interposed between adjacent penetrator(s) and epidermis stops. The present invention also includes a method of sensing biopotentials in the skin. | 1. An attachable device for measuring biological characteristics or biopotential from the lower layers of the epidermis of the skin comprising: a substrate device comprising a substrate having an upper and lower surface and an array of penetrators protruding from the upper surface of the substrate, andan adhesive collar for mounting the substrate device to the skin;wherein the penetrators are individually addressable and capable of piercing through the stratum corneum or outer layer of the epidermis and transmitting an electric potential from the lower layers of the epidermis which can be measured. 2. A device for measuring biological characteristics or biopotential from the lower layers of the epidermis of the skin comprising a substrate having an upper and lower surface andat least two penetrators protruding from the upper surface of the substratewherein the upper surface of the substrate and at least two penetrators are coated and/or doped to improve the conductivity of the device such that at least two penetrators are individually addressable and transmit an electric potential from the skin which can be measured. 3. The device in claim 2, further comprising at least one epidermis stop protruding from the upper surface of the substrate wherein a trough is interposed and formed between one of the penetrators and the at least one epidermal stop, the trough allowing for a more accurate placement of the device by allowing for displacement of a subject's hair or other detritus on the skin in the trough(s). 4. The device in claim 2, wherein each penetrator(s) has a height of from about 20 to about 150 μm. 5. The device in claim 2, wherein at least two penetrators have an aspect ratio of less than about 1.5. 6. The device in claim 2, further comprising an array of penetrators. 7. The device in claim 6, wherein each of the penetrators in the array are individually addressable. 8. The device in claim 2, wherein the device is a dry physiological recording electrode. 9. A device for measuring biological characteristics or biopotential from the lower layers of the epidermis of the skin comprising a substrate having an upper and lower surface and at least one penetrator(s) protruding from the upper surface of the substrate, andat least two epidermis stops on the upper surface of the substrate;wherein the device transmits an electric potential from the skin which can be measured. 10. The device in claim 9, further comprising an adhesive collar for mounting the device to the skin. 11. The device in claim 9 wherein the at least one penetrator has an aspect ration of less than about 1.5. 12. The device in claim 9, comprising at least two penetrators wherein each of the penetrators are individually addressable. 13. The device in claim 9, wherein the upper surface of the substrate is coated and/or doped. 14. The device in claim 9, wherein the device is a dry physiological recording electrode. | Orbital Research, Inc. | A61B005/04
US07822456 | B2 | 2010-10-26 | Locating a mid-sagittal plane | 2005-04-01 | Volumes of interest may be defined, within a three-dimensional brain image, for each of three orthogonal directions. Measures, which may, for example, be energy or entropy measures, are determined for slices of the volumes of interest in the three directions. The volume of interest corresponding to the sagittal direction is then identified. The slice, among the slices in the volume of interest corresponding to the identified sagittal direction, having the optical measure is used to define a first estimate of the mid-sagittal plane. The first estimate of the mid-sagittal plane may then be used to build an input to an optimization technique, which operates until a convergence criterion is satisfied, at which point a final estimate of the mid-sagittal plane may be produced.;125 | 1. A processor-aided method of determining a candidate sagittal direction for a brain image, said brain image defined by brain volume data in a three-dimensional space associated with first, second and third directions, said first, second and third directions being orthogonal to each other, said candidate sagittal direction being the closest direction of said first, second and third directions to an actual sagittal direction, comprising: defining a first three-dimensional volume of interest of said brain image;obtaining brain volume data in said first volume of interest for a first plurality of slices in said first direction;defining a second three-dimensional volume of interest of said brain image;obtaining brain volume data in said second volume of interest for a second plurality of slices in said second direction;defining a third three-dimensional volume of interest of said brain image;obtaining brain volume data in said third volume of interest for a third plurality of slices in said third direction;determining, with a processor, a value of a measure for each slice of said first, second and third plurality of slices;for each of said first, second and third plurality of slices, plotting said value of said measure for said each slice of said plurality of slices, sequentially along a plot axis corresponding to respective first, second and third directions, to produce first, second and third measure plots; anddetermining, with a processor, from said first, second and third measure plots, which of said first, second and third directions is said candidate sagittal direction with a candidate plurality of slices associated therewith. 2. A method as claimed in claim 1 wherein said determining which of said first, second and third directions is said candidate sagittal direction comprises recognizing, from said first, second and third measure plots, a candidate plot, having a single monotonic increasing trend in values of said measure substantially adjacent to a single monotonic decreasing trend in values of said measure, for which said respective plot axis corresponds to said candidate sagittal direction. 3. A method as claimed in claim 1 wherein said determining which of said first, second and third directions is said candidate sagittal direction comprises recognizing, from said first, second and third measure plots, a candidate plot, having the greatest degree of symmetry about an axis orthogonal to said respective plot axis, for which said respective plot axis corresponds to said candidate sagittal direction. 4. The method of claim 1 further comprising selecting a candidate mid-sagittal slice among said candidate plurality of slices, where a value of said measure determined for said candidate mid-sagittal slice is an optimal value of said measure among said values of said measure determined for slices in said candidate plurality of slices. 5. The method of claim 1 wherein said determining said value of said measure for said each slice requires d... | Agency for Science, Technology and Research | A61B005/05
US07305262 | B2 | 2007-12-04 | Apparatus and method for acquiring oximetry and electrocardiogram signals | 2003-12-11 | A method and apparatus for acquiring pulse oximetry and electrocardiogram signals from an appendage of a patient. The apparatus can include a substrate that can be attached to the appendage of the patient, an emitter coupled to the substrate, a detector coupled to the substrate, and an electrode coupled to the substrate. The apparatus can generate a blood oxygen saturation output signal based on radiation received by the detector. The apparatus can also generate a reference or non-reference electrocardiogram signal. The apparatus can include a neural-muscular transmission device. | 1. A method of acquiring pulse oximetry and electrocardiogram signals from a patient, the method comprising: configuring a single transducer and attaching the single transducer to a finger of a patient, wherein the single transducer includes a single electrode such that when the single transducer is attached to the finger of the patient, the single transducer is configured to acquire a pulse oximetry signal and acquire an electrocardiogram signal with the single electrode, wherein the acquired electrocardiogram signal is either one of a reference electrocardiogram signal or a non-reference electrocardiogram signal, and further wherein a neural-muscular transmission device is coupled to the single transducer, and includes a support member that extends to a thumb of the patient;acquiring the pulse oximetry signal and the electrocardiogram signal with the single electrode;stimulating the patient with the neural-muscular transmission device; andmeasuring the strength of muscle contraction caused by the stimulating step;wherein the acquired pulse oximetry signal is processed to account for effects of the stimulating step to provide an artifact free pulse oximetry signal. 2. The method of claim 1 and further comprising generating a blood oxygen saturation output signal based on the pulse oximetry signal. 3. The method of claim 1 and further comprising attaching at least one additional electrode to the patient, and acquiring at least one additional electrocardiogram signal from the patient, wherein the at least one additional electrocardiogram signal is the reference electrocardiogram signal if the single transducer acquires the non-reference electrocardiogram signal, and further wherein the at least one additional electrocardiogram signal is the non-reference electrocardiogram signal if the single transducer acquires the reference electrocardiogram signal. 4. The method of claim 3 and further comprising generating at least one electrocardiogram output signal based on the reference electrocardiogram signal and the at least one non-reference electrocardiogram signal. 5. The method of claim 4 and further comprising acquiring an impedance respiration signal from the patient. 6. The method of claim 5 and further comprising generating a cardio-respirogram output signal based on the pulse oximetry signal, the reference electrocardiogram signal, the at least one non-reference electrocardiogram signal, and the impedance respiration signal. 7. The method of claim 3 and further comprising generating at least one channel of electrocardiogram output data based on the reference electrocardiogram signal and the at least one non-reference electrocardiogram signal. 8. The method of claim 1 and further comprising attaching the single transducer and at least two additional electrodes to the patient, and acquiring signals to generate a cardio-respirogram output signal. 9. The method of claim 1 and further comprising filtering at least one of the pulse oximetry sig... | GE Medical Systems Information Technologies, Inc. | A61B005/00 A61B005/04
US07286866 | B2 | 2007-10-23 | Method, system and computer product for cardiac interventional procedure planning | 2002-03-15 | A method of creating 3D models to be used for cardiac interventional procedure planning. Acquisition data is obtained from a medical imaging system and cardiac image data is created in response to the acquisition data. A 3D model is created in response to the cardiac image data and three anatomical landmarks are identified on the 3D model. The 3D model is sent to an interventional system where the 3D model is in a format that can be imported and registered with the interventional system. | 1. A method of creating 3D models to be used for cardiac interventional procedure planning, the method comprising: obtaining acquisition data from a medical imaging system;creating cardiac image data from the acquisition data using a protocol configured for imaging a cardiac chamber;creating a 3D model of the cardiac chamber from the cardiac image data;identifying three anatomical landmarks on said 3D model;inserting three geometric markers at the three anatomical landmarks on the 3D model;exporting said 3D model to an interventional system, the 3D model including the geometric markers;importing said 3D model with the geometric markers at said interventional system;identifying the three anatomical landmarks in a coordinate system of the interventional system; andregistering said 3D model with the interventional system by transforming the 3D model with the geometric markers to the coordinate system of the interventional system using the three anatomical landmarks. 2. The method of claim 1 further comprising receiving from said interventional system electrical signals calculated before an ablation treatment and electrical signals calculated after the ablation treatment. 3. The method of claim 2 further comprising storing the electrical signals calculated before the ablation treatment and the electrical signals calculated after the ablation treatment in a DICOM format. 4. The method of claim 1 further comprising: creating 3D renderings for visual reference in response to said cardiac image data; andsending said 3D renderings to said interventional system. 5. The method of claim 4 wherein said 3D renderings are blended with a projection image on a fluoroscopy system. 6. The method of claim 1 wherein: said creating cardiac image data is performed using a tool to step an operator through said creating cardiac image data;said creating a 3D model is performed using a tool to step an operator through said creating a 3D model; andsaid identifying three anatomical landmarks on said 3D model is performed using a tool to step an operator through said identifying. 7. The method of claim 1 wherein said creating cardiac image data includes: segmenting said acquisition data using post processing software that includes a 3D protocol and instructions for extracting an inner surface of the area of interest; andvisualizing said area of interest including creating an immersible view. 8. The method of claim 7 wherein said post processing software further includes instructions for applying advanced vessel analysis. 9. The method of claim 7 wherein said post processing software further includes instructions for depositing seeds. 10. The method of claim 7 wherein said post processing software further includes instructions for using connectivity, thresholding and morphological operators. 11. The method of claim 7 wherein said post processing software further includes instructions for performing region growing techniques. 12. The method of claim 7 wherein said im... | GE Medical Systems Global Technology Company, LLC Jasbir S. Sra | A61B005/00
US07276031 | B2 | 2007-10-02 | System and method for classifying patient's breathing using artificial neural network | 2004-05-12 | Described is a method and system for analyzing a patient's breaths. The arrangement may include a sensor and a processor. The sensor detects data corresponding to a patient's breathing patterns over a plurality of breaths. The processor separates the detected data into data segments corresponding to individual breaths. Then, the processor analyzes the data segments using a pretrained artificial neural network to classify the breaths based on a likelihood that individual ones of the breaths include an abnormal flow limitation. | 1. An arrangement for analyzing a patient's breaths, comprising: a sensor detecting data corresponding to a patient's breathing patterns over a plurality of breaths; anda processor separating the detected data into data segments, each segment corresponding to an individual breath, the processor analyzing the data segments using a pretrained artificial neural network to classify each breath based on a likelihood that the breath includes an abnormal flow limitation,wherein the classifications include: (i) a flow limitation is present; (ii) a flow limitation is probably present; (iii) a flow limitation is not probably present; and (iv) a flow limitation is not present. 2. The arrangement according to claim 1, wherein the abnormal flow limitation includes a predefined change in the shape of an inspiratory flow curve with respect to time. 3. The arrangement according to claim 1, wherein the neural network is trained based on at least one set of input data and cone sponding output data, the output data being generated as a function of the input data and independently of the neural network. 4. The arrangement according to claim 3, further comprising: a flow generator providing a flow of air to the patient, the flow generator being controlled by the processor. 5. The arrangement according to claim 4, wherein, upon detecting the likelihood that an individual breath includes the flow limitation, the processor generates signals transmitted to the flaw generator to adjust the flow of air, the signals being generated by the processor as a function of output data. 6. The arrangement according to claim 1, further comprising: a venting arrangement allowing gases exhaled by the patient to be diverted from an incoming flow of air. 7. The arrangement according to claim 1, wherein the neural network is provided with first input data to generate first output data, the first output data being compared to second output data to generate an error margin value, the second output data being generated independently of the neural network. 8. The arrangement according to claim 7, wherein until the error margin value is greater than a predetermined error margin, the neural network is further trained with at least one set of training input and output data. 9. The arrangement according to claim 1, wherein each data segment is further broken into a set of flow points which characterizes a period of a patient's inspiration, and wherein if the set of flow points has a substantially sinusoidal pattern, the corresponding breath is classified as being free of the flow limitation. 10. The arrangement according to claim 1, wherein each data segment includes a first time period T1 of a patient's inspiration and a second time period T2 of a patient's expiration, wherein an indicator value ID is calculated according to the following formula: ID=T1/(T1+T2), and wherein if the indicator value is above a predetennined value, the corresponding breath is classified as having the flow l... | New York University | A61B005/02
US07295871 | B2 | 2007-11-13 | ECG signal processor and method | 2004-07-29 | Chest compressions are measured and prompted to facilitate the effective administration of CPR. A displacement detector determines a displacement indicative signal indicative of the displacement of the CPR recipient's chest toward the recipient's spine. A signaling mechanism provides chest compression indication signals directing a chest compression force being applied to the chest and a frequency of such compressions. An automated controller and an automated constricting device may be provided for applying CPR to the recipient in an automated fashion. The automated controller receives the chest compression indication signals from the signaling mechanism, and, in accordance with the chest compression indication signals, controls the force and frequency of constrictions. The system may be provided with a tilt compensator comprising a tilt sensor mechanism outputting a tilt compensation signal indicative of the extent of tilt of the device, and may be further provided with an adjuster for adjusting the distance value in accordance with the tilt compensation signal. An ECG signal processor may be provided which removes the CPR-induced artifact from a measured ECG signal_obtained during the administration of CPR. | 1. An ECG signal processing system for processing a measured ECG signal from a patient undergoing CPR, said patient having a chest, said processing system comprising: accelerometer means for measuring acceleration values of CPR induced accelerations of the chest and providing a corresponding signal;means for measuring an ECG signal of the patient;a processor for receiving a first input and a second input, wherein said first input comprises a signal that is a function of the measured acceleration values of the chest and wherein said second input comprises the measured ECG signal;wherein the processor processes the first input and the second input to produce an estimated true ECG signal. 2. The ECG signal processing system of claim 1 wherein the processor processes the first and second inputs with a non-linear method. 3. The ECG signal processing system of claim 1 wherein the processor processes the first and second inputs using linear predictive filtering. 4. The ECG signal processing system of claim 1 wherein the processor processes the first and second inputs using the method of recursive least squares. 5. An ECG signal processing system for processing a measured ECG signal from a patient undergoing CPR, said processor comprising: accelerometer means for measuring acceleration values of CPR induced accelerations of the chestmeans for providing a first signal indicative of a CPR induced artifact as a function of said measured acceleration values;means for measuring an ECG signal of the patient;a processor for receiving a first input and a second input, wherein said first input comprises at least one signal indicative of the CPR induced artifact and wherein said second input comprises the measured ECG signal;wherein the processor processes the first input and the second input to produce an estimated true ECG signal. 6. The ECG signal processing system of claim 5 wherein the processor processes the first and second inputs with a non-linear method. 7. The ECG signal processing system of claim 5 wherein the processor processes the first and second inputs using linear predictive filtering. 8. A method of calculating an estimated true ECG signal from a patient undergoing CPR, said patient having a chest, said method comprising the steps of: applying CPR to the chest of a patient and measuring the acceleration of the chestproviding a first input to a processor, said first input comprising a signal corresponding to the measured CPR induced accelerations of the chest;providing a second input to the processor, said second input comprising a measured ECG signal; andprocessing the first input and the second inputs with the processor to produce an estimated true ECG signal. 9. The method of claim 8 wherein the step of processing the first and second inputs is performed using a non-linear method. 10. The method of claim 8 wherein the step of processing the first and second inputs is performed using linear predictive filtering. 11. The method of claim... | Zoll Circulation, Inc. | A61B005/04 A61B005/103
US07299088 | B1 | 2007-11-20 | Apparatus and methods for brain rhythm analysis | 2003-06-01 | Embodiments include methods and apparatus for determining whether a neurological event has occurred in a subject. An apparatus includes at least one sensor adapted to sense electroencephalogram signals from the subject. The apparatus also includes an electroencephalogram acquisition module adapted to receive the electroencephalogram signals from at least one sensor, and a processing and analysis module adapted to receive signals from the electroencephalogram acquisition module and determine changes in neurological function using entropy analysis. | 1. A method of monitoring neurological function, comprising: acquiring electroencephalogram signals from a subject; andprocessing and analyzing data from the electroencephalogram signals using at least one entropy method selected from the group consisting of: Shannon entropy, Tsallis entropy, Renyi entropy, time dependent entropy, time multi-resolution dependent entropy, relative time dependent entropy, relative time multi-resolution dependent entropy, residual time dependent entropy, residual time multi-resolution dependent entropy, subband wavelet entropy, multi-resolution wavelet entropy, relative subband wavelet entropy, relative multi-resolution wavelet entropy, residual subband wavelet entropy, and residual multi-resolution wavelet entropy;wherein the processing and analyzing data includes analyzing at least one electroencephalogram waveform segment, wherein the at least one electroencephalogram waveform segment comprises a plurality of data points from the electroencephalogram signal; andwherein the processing and analyzing data further comprises calculating the maximum and minimum amplitude value of the data points from the at least one electroencephalogram waveform segment and determining an amplitude domain with upper and lower amplitude boundaries based on statistical analysis and processing of the maximum and minimum amplitude values of the at least one electroencephalogram waveform segment. 2. A method as in claim 1, wherein the processing and analyzing data further comprises determining sub-intervals partitioned from the amplitude domain, calculating the occurrence of data points from the at least one electroencephalogram waveform segment in the sub-intervals, and tabulating the calculated information into a statistical array. 3. A method as in claim 1, wherein the statistical array comprises a histogram. 4. A method as in claim 2, wherein the processing and analyzing data further comprises deriving a probability calculation with statistical methods for determining the occurrence of data points from the at least one electroencephalogram waveform segment in the sub-intervals. 5. A method as in claim 2, wherein the processing and analyzing data further comprises calculating entropy values with the at least one entropy method using the probability calculation for the occurrence of data points from the at least one electroencephalogram waveform segment in the sub-intervals. 6. A method as in claim 5, further comprising storing and displaying the entropy values. | - | A61B005/04
US08209009 | B2 | 2012-06-26 | System and method for segmenting a cardiac signal based on brain stimulation | 2007-04-27 | A medical device system that includes a brain stimulating element, cardiac monitoring element and a processor. The processor is configured to receive a brain stimulation signal from the brain stimulating element and a cardiac signal from the cardiac monitoring element. The processor is further configured to determine at least one reference point for a stimulation event time period by evaluation of the brain stimulation signal. The processor further identifies a first portion of the cardiac signal based on the at least one reference point of the stimulation event time period. | 1. A medical device system comprising: (a) a brain stimulating element for stimulating the brain during a stimulation event time period;(b) a cardiac monitoring element for sensing activity of the heart and outputting a cardiac signal; and(c) one or more processors in communication with the brain stimulating element and the cardiac monitoring element, the one or more processors configured to: (i) determine at least one reference point for the stimulation event time period by evaluation of a stimulation state indicating stimulation of the brain by the brain stimulating element;(ii) receive a recording of the cardiac signal; and(iii) identify a first portion of the cardiac signal recording based on the at least one reference point of the stimulation event time period. 2. The medical device system of claim 1 wherein the reference point is the starting point of the stimulation event time period and the first portion comprises a pre-event portion. 3. The medical device system of claim 1 wherein the reference point is the ending point of the stimulation event time period and the first portion comprises a post-event portion. 4. The medical device system of claim 1 wherein determining the at least one reference point comprises determining a starting point of the stimulation event time period and an ending point of the stimulation event time period, and wherein the first portion of the cardiac signal recording comprises an event portion of the cardiac signal recording that is identified based on the starting point and the ending point of the stimulation event time period. 5. The medical device system of claim 1 wherein the one or more processors are further configured to identify a second portion of the cardiac signal recording based on the at least one reference point. 6. The medical device system of claim 4 wherein the one or more processors are further configured to: (a) identify a pre-event portion of the cardiac signal recording based on the starting point of the stimulation event time period; and(b) identify a post-event portion of the cardiac signal recording based on the ending point of the stimulation event time period. 7. The medical device system of claim 4 wherein the event portion of the cardiac signal recording comprises the cardiac signal recording from the starting point to the ending point. 8. The medical device system of claim 2 wherein the pre-event portion of the cardiac signal recording comprises at least a portion of the cardiac signal recording before the starting point. 9. The medical device system of claim 8, wherein the pre-event portion of the cardiac signal recording comprises the cardiac signal recording from a first period of time before the starting point to the starting point. 10. The medical device system of claim 9 wherein the pre-event portion comprises the cardiac signal recording from the first period of time before the starting point to a second period of time before the starting point. 11. The medical devic... | Medtronic, Inc. | A61N001/00 A61N005/04
US08280487 | B2 | 2012-10-02 | Method and apparatus for automatically controlling tabletop displacement in magnetic resonance imaging | 2007-02-09 | In a method for operation of a magnetic resonance apparatus having a patient positioning table with a tabletop as well as a control device by which the displacement of the tabletop relative to a homogeneous magnetic field (generated by a magnetic field generation device) and the acquisition of images of an anatomical subject of the patient in a field of view within the homogeneous magnetic field are controlled, the control device determines a suitable stepped displacement of the tabletop using information about the patient size, information about the subject to be acquired and information about the size of the homogeneous magnetic field and/or field of view present relative to the table displacement direction, and the control device controls the tabletop displacement as needed according to the determination result. | 1. A method for operating a magnetic resonance apparatus, said magnetic resonance apparatus comprising a magnetic field generator that generates a homogenous magnetic field, a patient positioning table having a displaceable tabletop, and a control device that controls displacement of said tabletop relative to the homogenous magnetic field for acquisition of images of an anatomical object of the patient in a field of view within said homogenous magnetic field, said method comprising the steps of: making information accessible by said control device that describes a size of the patient, identifies said anatomical object, and describes a size of said homogenous magnetic field in a direction corresponding to a direction of displacement of said tabletop;in said control device, automatically, non-manually determining a size of the anatomical object from said size of the patient, and automatically, non-manually determining a determined size of said field of view dependent on said size of said anatomical object;in said control device, automatically, non-manually determining a stepped displacement of said tabletop from said determined size of said field of view and said size of said anatomical object, and configuring said stepped displacement to acquire data from a plurality of successive regions of the patient with respective adjoining regions in said successive regions exhibiting an overlap with each other in order to acquire image data from the patient with complete coverage of said anatomical object;making further information accessible by said control device that identifies a data acquisition protocol to be used for said image data acquisition and, in said control unit, automatically, non-manually adjusting said determined size of said field of view dependent on said image acquisition protocol, to obtain an adjusted size of said field of view and also automatically, non-manually determining a final stepped displacement for said tabletop in said image data acquisition, with said overlap, dependent on said adjusted size of said field of view, that maintains said complete coverage of said anatomical object; andfrom said control unit, operating said magnetic resonance apparatus to acquire said image data from said patient on said tabletop with said tabletop being displaced by said final stepped displacement. 2. A method as claimed in claim 1 comprising making said information describing said size of said patient accessible by said control device by a manual input into said control device. 3. A method as claimed in claim 1 comprising making said information describing said size of said patient accessible by said control device by obtaining an overview image exposure of said patient and automatically making said overview image exposure of said patient accessible by said control device. 4. A method as claimed in claim 1 comprising making additional information accessible by said control device defining a position of said tabletop to be adopted at a begin... | Siemens Aktiengesellschaft | A61B005/05
US20070282184 | A1 | 2007-12-06 | Bladder Mapping | 2005-01-11 | A device is provided for detecting the location of electrical activity in the wall of the human bladder. In a preferred embodiment the device is insertable through the urethra, and is expandable. The device may further include an ablation tool for ablating the interior wall of the bladder at a site of electrical activity. | 1-10. (canceled) 11. Apparatus for detecting the location of electrical activity in the wall of a human bladder. 12. Apparatus according to claim 11 and comprising an expandable device adapted for passage through the urethra in a collapsed condition and reversibly expandable when in the bladder. 13. Apparatus according to claim 12 wherein said expandable device has a plurality of detection sites thereon. 14. Apparatus according to claim 13 wherein said detection sites are uniformly distributed on the surface thereof. 15. Apparatus according to claim 14 wherein said expandable device resembles a sphere in the expanded state, 16. Apparatus according to claim 14 wherein said expandable device comprises a cage having a plurality of arcuate arms extending between opposite poles. 17. Apparatus according to claim 12 and including an external telescopic connector whereby relative telescoping movement causes the device to expand and contract on demand. 18. Apparatus according to claim 12 and comprising an inflatable device. 19. Apparatus according to claim 18 wherein said device includes an inflation lumen having an external closure. 20. Apparatus according to claim 12 and further including a fluid lumen adapted to permit filling of the bladder from the exterior. 21. Apparatus according to claim 20 and comprising multiple lumens. 22. Apparatus according to claim 11 and comprising an array of detection sites adapted to detect electrical activity in the wall of the bladder whereby the location of said electrical activity can be determined. 23. Apparatus according to claim 22 wherein said detection sites are uniformly distributed. 24. Apparatus according to claim 12 and further comprising orientation means whereby the orientation of an expandable device in the bladder may be determined from outside the bladder. 25. Apparatus according to claim 12 and further including a lumen adapted to receive a stiff curved guide member for steering of the expandable device. 26. Apparatus according to claim 11 and further including an ablation tool adapted for insertion through the urethra and operable to ablate the internal surface of the bladder wall. 27. Apparatus according to claim 26 wherein the tip of said tool is detectable by position sensing apparatus. 28. Apparatus according to claim 27 wherein the tip of said tool is adapted to be electrically active and wherein said apparatus is adapted to detect said activity. | - | A61B005/05
US20070255186 | A1 | 2007-11-01 | Products and methods for motor performance improvement in patients with neurodegenerative disease | 2007-05-01 | The present invention is drawn to products and methods to improve the gait performance of subjects with neurodegenerative disease before and after feedback-enhanced training. The present invention has the goal of producing larger stride length in patients with neurodegenerative disease. The method includes patients walking on a treadmill while a bright line is shown at increasing distances from their center of gravity, and encouraging them to take larger steps. The present invention also includes a walking assistance appliance, including, a walker, cane, and so forth. | 1. A walking device comprising a walking surface, an electric eye adjustably affixed to a sliding track thereto, and a means of projecting a visual cue affixed to the device so that a beam can be adjustably projected onto the walking surface. 2. The walking device of claim 1 wherein said adjustably projectable visual cue is a laser light. 3. The walking device of claim 2 wherein said walking surface is a treadmill. 4. The walking device of claim 2 wherein said walking device is selected from the group consisting of walkers, wheeled rollators, canes, chair/cane devices, and crutches. 5. A method of evaluation of stride length and gait speed comprising providing a walking device comprising a walking surface, an electric eye adjustably affixed to a sliding track thereto, and a means of projecting a visual cue affixed to the device so that a beam can be adjustably projected onto the walking surface; securing a patient in a patient support;projecting a visual target onto said walking surface at a set distance from the center of the patient support;providing an initial speed of said walking surface at the same speed as the patient was able to walk at the initiation of a session;providing in line with the laser line, an electric eye, such that each time the patient makes a step with the target stride length, the eye is interrupted;wherein a signal generated from the eye can be input into a computer programmed to store the number of times the target is achieved;wherein with each step that achieves the target stride length, a tone is produced to give a patient an explicit feedback as to whether the target stride length was achieved; andcomparing the stride length with an initial stride length as measured on all unmoving gait mat which captures stride length, cadence, and velocity of gait. 6. The method of claim 5 wherein said feedback is selected from a group consisting of auditory tones, tactile feedback and visual feedback selected from a group consisting of projected light, laser line, projected images, a gauge, LED display and paper printout. | - | A61B005/103
US20070239225 | A1 | 2007-10-11 | Training device and method to suppress sounds caused by sleep and breathing disorders | 2007-02-26 | A training method and device to suppress sounds caused by sleep and breathing disorders, such as, snoring and sleep apnea. The system records the actual snoring of the subject, modifies it, by time delay and perhaps other sound modifying techniques, and broadcasts it to the subject by a speaker or earphone. This trains the person to attend to his/her own snoring, so that he/she might stop it by moving parts of his/her body or changing breathing patterns. The method and device may include the combination and/or integration of hearing aid functionality and means for detection of snoring sounds. | 1. Device for training a person to suppress snoring sounds and/or sounds associated with sleep or breathing disorders, comprising: a) a microprocessor controller, a detector to detect sound signals emitted by a person during periods of sleep in communication said microprocessor controller so that sound signals emitted by the person and detected by said detector are converted to sound signals recorded by said microprocessor controller; b) a speaker in communication with said microprocessor; and c) said microprocessor controller including processing means configured to i) prepare pre-selected sound signals that the person's brain interprets as having originated outside of the person and not produced by the person to prepare, and ii) transmit said pre-selected sound signals to said speaker after said detector detects the sounds emitted by the person. 2. The device according to claim 1 wherein said microprocessor controller, detector and speaker are located in a hearing aid ear piece having a size and shape such that the training device can be inserted into a user's ear, and wherein said detector and speaker are electrically connected to said microprocessor controller. 3. The device according to claim 1 wherein said microprocessor controller, detector and speaker are located in a pillow, and wherein said detector and speaker are electrically connected to said microprocessor controller. 4. The device according to claim 1 wherein said microprocessor controller, detector and speaker are located in a cap, headband or headgear, and wherein said detector and speaker are electrically connected to said microprocessor controller. 5. The device according to claim 1 wherein said pre-selected sound signals are the recorded sound signals, and wherein said processing means is configured to play the recorded sound signals after a pre-selected time delay. 6. The device according to claim 1 wherein said processing means is configured to manipulate the recorded sound signals to produce said pre-selected sound signals. 7. The device according to claim 1 wherein said processing means is configured to manipulate the recorded sound signals to alter any one or combination of modulating frequency of the recorded sound signals, modulating amplitude of the recorded sound signals, adding additional sound signals to the recorded sounds and subtracting selected sound signals from the recorded sound signals to produce said pre-selected sound signals. 8. The device according to claim 6 wherein said processing means is configured to manipulate the recorded sound signals randomly or according to a schedule. 9. The device according to claim 8 wherein said processing means is configured to record the person's response to the playing of the pre-selected sound signals, and wherein said processing means includes an adaptive algorithm for producing said schedule, and wherein said schedule is prepared using said adaptive algorithm and is based on the effectiveness of the ... | - | A61N001/36 A61B005/22
US20070293775 | A1 | 2007-12-20 | Means and method for the detection of cardiac events | 2007-06-22 | Disclosed is a system for the detection of cardiac events that includes an implanted device called a cardiosaver, a physician's programmer and an external alarm system. The system is designed to provide early detection of cardiac events such as acute myocardial infarction or exercise induced myocardial ischemia caused by an increased heart rate or exertion. The system can also alert the patient with a less urgent alarm if a heart arrhythmia is detected. Using different algorithms, the cardiosaver can detect a change in the patient's electrogram that is indicative of a cardiac event within five minutes after it occurs and then automatically warn the patient that the event is occurring. To provide this warning, the system includes an internal alarm sub-system (internal alarm means) within the cardiosaver and/or an external alarm system (external alarm means) which are activated after the ST segment of the electrogram exceeds a preset threshold. | 1. A system for detecting a cardiac event in a human patient the system including: at least two implanted electrodes for sensing the electrogram signal from the patient's heart; an implanted device designed to store the electrogram signal from the patient's heart, the implanted device being further designed to detect an ischemic event when the magnitude of a voltage change of the ST segment of the electrogram signal exceeds a detection threshold; and means to process the stored electrogram signal to calculate the detection threshold. 2. The system of claim 1 further including a programmer, the programmer providing the means to process the stored electrogram signal to calculate the detection threshold. 3. The system of claim 2 where the detection threshold is set to be the mean value of the ST segment voltage plus a multiple of the standard deviation of the ST segment voltage for all the stored electrograms beats. 4. The system of claim 1 where the detection threshold is calculated for each of at least two different heart rate ranges. 5. The system of claim 1 further including patient alerting means. 6. The system of claim 5 where the patient alerting means includes at least two types of alarm signals. 7. The system of claim 6 where the patient alerting means is provided by the implanted device. 8. The system of claim 7 where the patient alerting means is provided by an external alarm system. 9. The system of claim 1 where the ischemic event is an acute myocardial infarction. 10. The system of claim 9 where the ischemic event is ST elevation acute myocardial infarction. 11. The system of claim 9 where the ischemic event is non-ST elevation acute myocardial infarction. 12. The system of claim 1 where the ischemic event is an ST shift at an elevated heart rate. 13. The system of claim 1 where the ischemic event is ST depression at an elevated heart rate. | - | A61B005/0402
US20070239041 | A1 | 2007-10-11 | Non-invasive Venous Pressure Measurement | 2007-03-27 | Apparatus and methods for non-invasive measurement of a subject's venous pressure, and particularly the subject's central venous pressure (CVP). The apparatus comprises a probe with a load cell. The method makes use of a non-invasive medical device or technique, such as an ultrasound system, to visualize the internal jugular (IJ) vein. Once the IJ has been located, the operator pushes on the surface of the neck with the probe until the external pressure is sufficient to collapse the IJ. The load cell within the probe determines the amount of force applied, and the applied force is converted into venous pressure. | 1. A venous pressure measurement apparatus, comprising: a probe having a contacting member constructed and arranged to be pressed against skin proximate to a vein; a load cell mounted on the probe and coupled to the contacting member, the load cell being arranged to measure an amount of force exerted by or on the contacting member; and a central unit coupled to the load cell, the central unit being adapted to read and record the amount of force measured by the load cell and to convert that measurement to a venous pressure. 2. The venous pressure measurement apparatus of claim 1, further comprising a switching element coupled to the central unit, the switching element being constructed and arranged such that, when activated, the amount of force measured by the load cell is recorded by the central unit. 3. The venous pressure measurement apparatus of claim 2, wherein the switching element is provided on an exterior surface of the probe. 4. The venous pressure measurement apparatus of claim 1, wherein the contacting member is connected to the probe through the load cell, such that the amount of force exerted by or on the contacting member is measured directly by the load cell. 5. The venous pressure measurement apparatus of claim 1, further comprising one or more signal conditioning elements selected from the group consisting of a filter and an amplifier coupled between the load cell and the central unit. 6. The venous pressure measurement apparatus of claim 1, wherein the contacting member is detachable from the probe. 7. The venous pressure measurement apparatus of claim 6, wherein the contacting member is comprised of rubber. 8. The venous pressure measurement apparatus of claim 1, wherein the venous pressure is a central venous pressure. 9. A venous pressure measurement system, comprising: a medical device constructed and arranged to detect the closure of a vein; and a venous pressure measurement apparatus, the apparatus including: a probe having a contacting member constructed and arranged to be pressed against skin proximate to a vein, a load cell mounted on the probe and coupled to the contacting member, the load cell being arranged to measure an amount of force exerted by or on the contacting member, and a central unit coupled to the load cell, the central unit being adapted to read and record the amount of force measured by the load cell and to convert that measurement to a venous pressure. 10. The venous pressure measurement system of claim 9, the venous pressure measurement apparatus further comprising a switching element coupled to the central unit, the switching element being constructed and arranged such that, when activated, the amount of force measured by the load cell is recorded by the central unit. 11. The venous pressure measurement system of claim 9, wherein the switching element is provided on an exterior surface of the probe. 12. The venous pressure measurement apparatus of claim 9, wherein the contact... | The Johns Hopkins University | A61B005/02 A61B008/00
US20070255167 | A1 | 2007-11-01 | Apparatus for monitoring intra-abdominal pressure | 2007-07-03 | An improved apparatus for monitoring the intra-abdominal pressure of a hospitalized patient includes a urinary catheter connected to a urine valve having selectable communication positions between a discharge end of the urinary catheter and either a drain or a fluid source. Preferably, the urine valve has a housing adapted to resist patient discomfort from leg-valve contact. One operable protective housing may be embodied as a separate tray component. Plumbing structure desirably maintains fluid supply and drain conduits in a substantially parallel arrangement to assist routing those conduits between a patient's legs. When the urine valve is oriented for communication to the fluid source, an infusion pump may be used to introduce a known quantity of fluid through the urine valve and into the patient's bladder where the fluid's pressure can be measured. Desirably, a double check valve is included in a fluid supply path and arranged to permit repetitive operation of a syringe to inject a bolus of fluid into the patient's bladder. Subsequent to making a pressure measurement, the urine valve is returned to the bladder draining position. | 1. An apparatus for measuring hydraulic pressure in the bladder of a medical patient to infer intra-abdominal pressure of that patient, the apparatus comprising: a urinary catheter with a distal end adapted for insertion into said bladder and a proximal end comprising a drain portion adapted to drain fluid from said bladder; a container of fluid; a first fluid path defined by structure configured to permit introduction of fluid from said container into said bladder; a pump disposed to permit urging fluid from said container along said first fluid path; a second fluid path defined by structure configured to permit fluid communication between said distal end of said catheter and a fluid receiver; a pressure transducer disposed to measure pressure of fluid communicating through said catheter effective to permit measuring said hydraulic pressure inside said bladder; and a urine drain valve disposed in association with said second fluid path and comprising a valve element configured and arranged such that: at a first position of said valve element, structure associated with said valve element resists fluid flow along said first path while permitting fluid flow along said second path; and at a second position of said valve element, structure associated with said valve element permits fluid flow along said first path while resisting fluid flow along said second path. 2. The apparatus according to claim 1, wherein: said valve element is configured and arranged to be rotated between said first position and said second position. 3. The apparatus according to claim 1, wherein: said valve element is configured and arranged for displacement by translation between said first position and said second position. 4. The apparatus according to claim 1, wherein: a portion of said first fluid path is oriented substantially parallel to a portion of said second fluid path at respective path locations disposed for interaction with fluid-flow-resisting structure associated with said valve element. 5. The apparatus according to claim 1, wherein: a portion of said first fluid path is oriented substantially parallel to a portion of said second fluid path at respective path locations in the vicinities of said structure associated with said valve element. 6. The apparatus according to claim 1, wherein: a portion of said first fluid path and a portion of said second fluid path are oriented substantially in parallel and adjacent to each other at the proximal end of said urine valve. 7. The apparatus according to claim 1, wherein: structure associated with a housing of said urine drain valve is configured and arranged to urge conduit elements, which form respective portions of said first fluid path and said second fluid path, into a parallel and adjacent arrangement at the proximal vicinity of said housing. 8. The apparatus according to claim 6, wherein: first and second apertures, opening to portions of respective first and second flow paths through said ... | Wolfe Tory Medical, Inc. | A61B005/00
US20070232899 | A1 | 2007-10-04 | Method for localizing an invasive instrument, and an invasive instrument | 2007-03-29 | The invention is based on a new type of method which can be used to localize magnetizable small particles. According to the invention an invasive instrument, a catheter for example, is provided with a magnetizable marker, whereby a magnetic fluid is arranged in a fluid container. Such an invasive instrument can be localized during an invasive intervention on a patient by using a coil system which on the one hand generates an inhomogeneous basic magnetic field and on the other hand generates a superimposed temporally varying magnetic field. Previous localization methods, which are considerably more complex, can be dispensed with. | 1.-12. (canceled) 13. A method for localizing an invasive instrument during an invasive intervention on a patient, comprising: arranging a magnetizable element in the invasive instrument;dividing an overall volume comprising a path of the invasive instrument from an entry point into the patient to a target point of the intervention into a plurality of subvolumes;selecting one of the subvolumes as a test volume;generating an inhomogeneous magnetic field that is temporally constant for a duration of a test step in the overall volume;setting up the inhomogeneous magnetic field so that a magnetization of the magnetizable element: enters a saturated state in all other subvolumes except for the test volume if the magnetizable element is located in one of the all other subvolumes, anddoes not enter a saturated state if the magnetizable element is located in the test volume;creating a temporally variable magnetic field in the overall volume;obtaining a measurement signal generated by a magnetization of the overall volume in response to the temporally variable magnetic field;evaluating the measurement signal to decide whether the magnetizable element is located in the test volume; andlocating the invasive instrument based on the evaluation. 14. The method as claimed in claim 13, wherein the steps of selecting, generating an inhomogeneous magnetic field, setting up the inhomogeneous magnetic field, creating a temporally variable magnetic field, obtaining a measurement signal, and evaluating the measurement signal are repeated until a subvolume where the magnetizable element is located has been found. 15. The method as claimed in claim 14, wherein the subvolume where the magnetizable element is located is selected as an initial test volume for a successive position of the invasive instrument moving along the path and adjacent subvolumes are selected successively as the test volume until a further subvolume where the magnetizable element is located has been found. 16. The method as claimed in claim 13, wherein the invasive instrument comprises a non-magnetizable basic body and the magnetizable element is arranged on or in the basic body. 17. The method as claimed in claim 16, wherein the magnetizable element is a magnetizable marker,wherein the magnetizable marker comprises a magnetic fluid contained in a closed container, andwherein the closed container is arranged on or in the basic body. 18. The method as claimed in claim 13, wherein the magnetization of the magnetizable element under a saturation level changes non-linearly with the temporally variable magnetic field. 19. The method as claimed in claim 13, wherein the temporally variable magnetic field comprises a constant basic frequency and a harmonics of the basic frequency in the measurement signal is captured and evaluated. 20. The method as claimed in claim 13, wherein the inhomogeneous magnetic field and the temporally variable magnetic field are generated by coils located in a fixed locati... | SIEMENS AKTIENGESELLSCHAFT | A61B005/05
US20070237740 | A1 | 2007-10-11 | Formulations and Methods for Treatment of Inflammatory Diseases | 2005-09-27 | The present inventors have developed a novel composition and method for inhibiting inflammation and treating of symptoms of tissue ischemia, including that associated with peripheral and cardiac vascular disease by local administration of a pharmaceutical composition including an effective amount of a poloxamer. | 1. A method for treatment of a symptom of tissue inflammation comprising local depot administration to an affected tissue of a composition comprising an effective amount of a poloxamer. 2. The method of claim 1, wherein the poloxamer is administered at a concentration of about 0.1 to 100%. 3. The method of claim 2, wherein the poloxamer has a hydrophilic component of about 80% or greater and a hydrophobic molecular weight between 950 and 4000 daltons. 4. The method of claim 3, wherein the poloxamer has the copolymer structure, physical form and surfactant characteristic of poloxamer-188. 5. The method of claim 3, wherein the poloxamer is administered at concentration of between about 0.1 and 20% w/v. 6. The method of claim 5, wherein the poloxamer 188 is administered at a concentration of about 1-15%. 7. The method of claim 6, wherein the composition consists essentially of 50 mg/ml w/v poloxamer-188, 0.28 mg/ml w/v of Tris, and 0.44 mg/ml of Tris-HCl in an aqueous saline solution. 8. The method of claim 1, wherein the composition is locally administered for depot in an extravascular tissue by intramuscular, intravascular and/or intracapsular injection. 9. The method of claim 8, wherein the intramuscular injection involves a plurality of injections. 10. The method of claim 1, wherein the tissue inflammation is associated with tissue ischemia in peripheral vascular, cardiovascular, cerebrovascular and renovascular disease. 11. The method of claim 1, wherein the composition further comprises one or more biological agents that are able to stimulate the growth and maturation of new collateral vessels in the affected tissue. 12. The method of claim 1, wherein the composition is lyophilized for storage and is rehydrated prior to administration. 13. A method of reducing local production of at least one inflammatory cytokine comprising local administration of an effective amount of a poloxamer into a tissue affected by an inflammatory process. 14. The method of claim 13, wherein the poloxamer has a copolymer structure, physical form and surfactant characteristic of a poloxamer-188. 15. A method of reducing local production of at least one inflammatory mediator comprising local administration into a tissue of an effective amount of a poloxamer, wherein the poloxamer has a hydrophilic component of about 80% or greater and a hydrophobic molecular weight between 950 and 4000 daltons. 16. The method of claim 15, wherein the poloxamer is present in an aqueous solution at a concentration of between about 0.1 and about 20% w/v. 17. The method of claim 16, wherein the poloxamer has a copolymer structure, physical form and surfactant characteristic of a poloxamer-188. 18. The method of claim 15, wherein the inflammatory mediator is at least one of: IL-6, IL-8, MCP-1, and GRO. 19. The method of claim 17, wherein the poloxamer 188 is present at a concentration of about 1-15%. 20. The method of claim 19, wherein the poloxamer 188... | Vical, Inc. | A61K031/74 A61B005/15
US20070270660 | A1 | 2007-11-22 | System and method for determining a location of an orthopaedic medical device | 2006-03-29 | A system and method for determining a location of an orthopaedic medical device includes a controller and an array of antennas. The array of antennas includes a number of coplanar antennas and one or more additional antennas positioned non-coplanar relative to the coplanar antennas. The coplanar and non-coplanar antennas may be directional antennas. The orthopaedic medical device includes a wireless transmitter circuit configured to transmit a wireless signal and may be coupled to a bone of the patient, an orthopaedic implant, or an orthopaedic surgical tool. The controller is electrically coupled to the array of antennas and configured to determine a location of the orthopaedic medical device based on output signals received from the antennas in response to the wireless signal. | 1. A computer assisted orthopaedic surgery system comprising: an orthopaedic medical device having a first wireless transmitter that is configured to transmit a first wireless signal; a plurality of first antennas each of which is positioned substantially coplanar with each other; a second antenna positioned non-coplanar with respect to the plurality of first antennas; and a controller electrically coupled to the plurality of first antennas and the second antenna, the controller being configured to determine the location of the orthopaedic medical device based on output signals received from the plurality of first antennas and the second antenna in response to the first wireless signal. 2. The computer assisted orthopaedic surgery system of claim 1, wherein the orthopaedic medical device is coupled to an orthopaedic implant. 3. The computer assisted orthopaedic surgery system of claim 1, wherein the orthopaedic medical device is coupled to an orthopaedic surgical tool. 4. The computer assisted orthopaedic surgery system of claim 1, wherein the orthopaedic medical device is configured to be implanted into a bone of a patient. 5. The computer assisted orthopaedic surgery system of claim 1, wherein the first wireless signal is a non-modulated wireless signal. 6. The computer assisted orthopaedic surgery system of claim 1, wherein the plurality of first antennas and the second antenna are directional antennas. 7. The computer assisted orthopaedic surgery system of claim 6, wherein the plurality of first antennas and the second antenna are spiral directional antennas. 8. The computer assisted orthopaedic surgery system of claim 6, wherein the plurality of first antennas are positioned such that a boresight of each first antenna is directed toward a common volume of space. 9. The computer assisted orthopaedic surgery system of claim 8, wherein the second antenna is positioned such that a boresight of the second antenna is directed toward the common volume of space. 10. The computer assisted orthopaedic surgery system of claim 1, wherein the plurality of first antennas is coupled to a wall of an orthopaedic surgery operating room. 11. The computer assisted orthopaedic surgery system of claim 1, wherein the second antenna is coupled to a ceiling of an orthopaedic surgery operating room. 12. The computer assisted orthopaedic surgery system of claim 1, wherein: (i) a first number of the plurality of first antennas is coupled to a first wall of the orthopaedic surgery operating room, (ii) a second number of the plurality of first antennas is coupled to a second wall of the orthopaedic surgery operating room, and (iii) a third number of the plurality of first antennas is coupled to a third wall of the orthopaedic surgery operating room. 13. The computer assisted orthopaedic surgery system of claim 1, further comprising a plurality of third antennas coplanar with the second antenna and coupled to a support structure suspended from a ... | - | A61B005/00
US20070255159 | A1 | 2007-11-01 | Independent control and regulation of blood gas, pulmonary resistance, and sedation using an intravascular membrane catheter | 2006-04-27 | The present invention is a system and method of independent control and regulation of blood gas, sedation, and pulmonary resistance using an intravascular membrane catheter. The system and method monitors a patient to determine whether the patient requires an adjustment of his level of sedation, pulmonary vascular resistance, or some other pre-determined physiological blood concentration that can be controlled by adjusting metabolic and inhaled anesthetic gas concentrations in the blood. A gas mixer or blender combines the O2 with the required gases, and the IGEC is reset to administer the gas mixture. To add an inhaled anesthetic such as desflurane, enflurane, halothane, isoflurane, sevoflurane, or some other anesthetic known in the art, the blended gases are directed through an anesthetic vaporizer, for example the TEC 5, TEC 6, TEC 7, or the Aladin™ vaporizer which are commercialized by GE Healthcare. To adjust the level of sedation, the concentration setting of the vaporizer can be adjusted to add the appropriate concentration of inhaled anesthetic agent to the gas mixture. Typically less than one or two percent of inhaled anesthetic concentration is sufficient to provide adequate patient sedation. In the case of the adjusting pulmonary vascular resistance, the O2 will be mixed with an appropriate amount of CO2 and administered to the patient. | 1. A method of regulating blood gas with an intravascular gas exchange catheter (IGEC) the method comprising: a.) collecting a monitoring sample of respiratory parameters from a patent; b.) mixing an additional gas with oxygen in a mixer to form a gas mixture when a pre-determined patient condition is detected; and c.) resetting the IGEC to administer the gas mixture to the patient, wherein resetting the IGEC controls an amount of oxygen that is added to the bloodstream of the patient and further remedies the pre-determined patient condition. 2. The method of claim 1, wherein the resetting step is effectuated manually by a user. 3. The method of claim 1, wherein the collecting of the monitoring sample of respiratory parameters is effectuated by a carestation. 4. The method of claim 3, further comprising coupling the carestation with the IGEC, and wherein the resetting step is effectuated automatically when the carestation sends an instruction signal to the IGEC. 5. The method of claim 3, wherein the collecting step is periodically activated when a user sets the carestation to an auto setting. 6. The method of claim 1, further comprising setting the IGEC to a starting level based on a set of patient physiological data. 7. The method of claim 3, further comprising setting the predetermined acceptable range on the carestation based on a set of patient physiological data. 8. The method of claim 1, wherein the IGEC is inserted into the patient through the femoral vein. 9. The method of claim 3, wherein the carestation includes a critical care ventilator, a respiratory and patient vital signs monitor and an information management system. 10. The method of claim 1, wherein when the pre-determined patient condition is a measure of pulmonary vascular resistance not within a pre-determined range, an amount of carbon dioxide is mixed with oxygen in the mixing step. 11. The method of claim 1, further comprising adding a sedative in vapor form to the gas mixture when a pre-determined patient sedation level is detected. 12. A system of regulating blood gas of a patient, the system comprising: a.) a mixer, configured to mix oxygen with an additional gas to form a gas mixture when a pre-determined patient condition is detected; b.) an intravascular gas exchange catheter (IGEC) coupled to the mixer and inserted into the bloodstream of the patient; and c.) a controller, coupled to the mixer and configured to control the mixer and the IGEC, such that the appropriate gas mixture is added to the blood stream of the patient, wherein adjusting the IGEC controls an amount of oxygen that is added to the bloodstream of the patient and an amount of carbon dioxide removed from the bloodstream of the patient. 13. The system of claim 12, wherein the IGEC is adjusted manually by a user using the controller. 14. The system of claim 12, wherein the IGEC is adjusted automatically by a carestation coupled to the mixer, when the carestation sends an ins... | - | A61B005/08
US20070255113 | A1 | 2007-11-01 | METHODS AND APPARATUS FOR IDENTIFYING DISEASE STATUS USING BIOMARKERS | 2006-05-01 | Methods and apparatus for identifying disease status according to various aspects of the present invention include analyzing the levels of one or more biomarkers. The methods and apparatus may use biomarker data for a condition-positive cohort and a condition-negative cohort and select multiple relevant biomarkers from the plurality of biomarkers. The system may generate a statistical model for determining the disease status according to differences between the biomarker data for the relevant biomarkers of the respective cohorts. The methods and apparatus may also facilitate ascertaining the disease status of an individual by producing a composite score for an individual patient and comparing the patient's composite score to one or more threshold for identifying potential disease status. | 1. A method for assessing a disease status of a human, comprising: obtaining condition-positive biomarker data for a plurality of biomarkers for a condition-positive cohort; obtaining condition-negative biomarker data for the plurality of biomarkers for a condition-negative cohort; automatically selecting multiple relevant biomarkers from the plurality of biomarkers; and generating a statistical model for determining the disease status according to a difference between the biomarker data for the relevant biomarkers of the condition-positive cohort and the biomarker data for the relevant biomarkers of the condition-negative cohort. 2. The method of claim 1, further comprising: generating a reduced range biomarker data for the relevant biomarkers of the condition-positive cohort and the reduced range biomarker data for the relevant biomarkers of the condition-negative cohort; and wherein generating the statistical model includes generating the statistical model according to: the difference between the biomarker data for the relevant biomarkers of the condition-positive cohort and the biomarker data for the relevant biomarkers of the condition-negative cohort; and a difference between the reduced range biomarker data for the relevant biomarkers of the condition-positive cohort and the reduced range biomarker data for the relevant biomarkers of the condition-negative cohort. 3. The method of claim 2, wherein generating the reduced range biomarker data comprises multiplying the biomarker data by a fractional exponent. 4. The method of claim 1, further comprising: comparing a cumulative frequency distribution of the condition-positive biomarker data for a selected biomarker to a cumulative frequency distribution of the condition-negative biomarker data for the selected biomarker. selecting a cut point for the biomarker according to a maximum difference between the condition-positive cumulative frequency distribution and the condition-negative cumulative frequency distribution for the selected biomarker. 5. The method of claim 4, further comprising: comparing the condition-positive biomarker data and the condition-negative biomarker data to the cut point; and generating a cut point data set comprising a set of discrete values according to whether each datum compared to the cut point exceeded the cut point. 6. The method of claim 1, wherein generating a statistical model comprises performing an iterative analysis on the biomarker data for the relevant biomarkers of the condition-positive cohort and the biomarker data for the relevant biomarkers of the condition-negative cohort, wherein the iterative analysis is configured to identify and remove a first set of data that is less informative as to disease status than a second set of data. 7. The method of claim 1, further comprising: comparing the condition-positive biomarker data and the condition-negative biomarker data to a threshold; and generating multiple discrete values for the cond... | - | A61B005/00
US20070293739 | A1 | 2007-12-20 | System and method for processing voice feedback in conjunction with heart failure assessment | 2007-08-20 | A system and method for providing voice feedback from sampled physiometry and self-evaluation in conjunction with heart failure assessment is presented. Physiological measures including direct measures recorded on a continuous basis and measures derived from the direct measures are stored. Voice feedback spoken as speech is recorded contemporaneous to the recordation of the measures. The voice feedback is quantified into quality of life measures by normalizing the speech against a voice grammar and speech vocabulary. The physiological measures, related to a same type of physiometry and a different type of physiometry, are sampled. A status is determined through analysis of the sampled measures assembled from recordation points and the quality of life measures spoken. Trends indicated by the status, including one of a status quo and a change, which affect cardiac performance, are identified. Each trend is compared to worsening heart failure indications to generate a notification of parameter violations. | 1. A system for processing voice feedback in conjunction with heart failure assessment, comprising: a data module to assemble physiological measures, which were directly recorded as data on a substantially continuous basis by a medical device for a patient or indirectly derived from the data; a feedback module to collect voice feedback spoken by the patient contemporaneous to the recordation of the physiological measures; a quantifier to quantify the voice feedback into quality of life measures; a status module to determine a status for the patient through sampling and analysis of the physiological measures and the quality of life measures over a plurality of data assembly points; and an evaluation module to evaluate the physiological measures, comprising: an analysis module to analyze any trend comprising one of a status quo and a change in cardiac performance; and a comparison module to compare the trend to worsening heart failure indications. 2. A system according to claim 1, further comprising: a quality of life module to associate quality of life measures chronicled by the patient with the physiological measures. 3. A system according to claim 1, wherein the change in cardiac performance is selected from the group comprising an onset, progression, and regression of a cardiac performance parameter. 4. A system according to claim 1, further comprising: an interface over which to request the voice feedback through prompts, which are each associated one of the quality of life measures; and a parser to parse the voice feedback against a voice grammar and speech vocabulary. 5. A system according to claim 1, further comprising: a normalizer to normalize the voice feedback into quantifiable data upon which the status can be determined in part. 6. A system according to claim 1, wherein the worsening heart failure indications are selected from the group comprising pulmonary artery pressure, left atrial pressure, dyspnea, orthopnea, pulmonary edema, peripheral edema, and fatigue. 7. A system according to claim 1, further comprising: a measurement module to measure one or more of pulmonary artery pressure, heart rate, heart sounds, intrathoracic impedance, respiration, posture, lung fluid, activity, weight, and physiological response to activity. 8. A system according to claim 1, further comprising: a reprogramming module to reprogram a medical device based on evaluation of the physiological measures. 9. A system according to claim 8, wherein the worsening heart failure indications are factored into the reprogramming. 10. A system according to claim 1, wherein respiration rate is tracked through the medical device, further comprising: a notification module to generate a notification triggered by a parameter assigned to the respiration rate. 11. A system according to claim 10, wherein the parameter comprises one or more of an upper limit parameter applied over a short term and a counter parameter applied over a long term. 12... | - | A61B005/00
US20070265524 | A1 | 2007-11-15 | Method for mapping higher brain function and headgear for mapping higher brain function | 2007-05-15 | A method for mapping higher brain function comprises an fMRI mapping step Si to map a brain function of the subject TP by fMRI, a head portion structural image acquisition step S3 to acquire a head portion structural image IMGs by an MRI system in a state that a headgear HC having a marker is mounted on the head portion of the subject TP, a three-dimensional image combining step S4 to create a three-dimensionally combined image IMGfs by combining the head portion structural image IMGs and the brain functional image IMGf obtained by the fMRI mapping step S1, an optical probe mounting step S5 to specify positions on the headgear HC where optical probes PR1, PR2 are mounted based on the three-dimensionally combined image IMGfs and to mount the optical probes PR1, PR2 at the specified positions and an NIRS measuring step S6 to conduct the NIRS by a NIRS method in a state that the headgear HC loaded with the optical probes PR1, PR2 is mounted on the head portion of the subject TP. | 1-7. (canceled) 8. A headgear for mapping higher brain function that is used in the method for mapping higher brain function comprising a gear body formed into a shape of the head portion of the subject with a molding material of either a kneaded dental rubber elastic impression material of binary kneaded-type or a heat distortion resin material attached in a flexible condition to the head portion of the subject and then cured and a plurality of makers embedded at predetermined intervals into the molding material prior to curing. 9. The headgear for mapping higher brain function described in claim 8, wherein a positioning portion that corresponds to either one or both of a nose and an ear of the subject is formed with the molding material prior to curing. 10. The headgear for mapping higher brain function described in claim 8, wherein the maker is an adipose sphere. 11. The headgear for mapping higher brain function described in claim 8, wherein the gear body is formed by applying the molding material on a flexible film that is attached to the head portion of the subject in advance. | - | A61B005/055
US20070282210 | A1 | 2007-12-06 | Implantable wireless sensor for in vivo pressure measurement and continuous output determination | 2007-05-04 | A method and apparatus for determining cardiac parameters within the body of a patient includes a wireless sensor positioned in the patient's pulmonary artery. An external RF telemetry device communicates wirelessly with the sensor and interrogates the sensor to determine changes in pressure in the pulmonary artery over time. The peak pressure difference is determined. Then, assuming zero blood flow velocity at the time of valve opening and at the time of valve closing, a velocity-time function is determined. The velocity-time function is used to determine a velocity-time integral. The velocity-time integral is then used to determine cardiac stroke volume. The cardiac stroke volume is multiplied times the heartbeat rate to determine cardiac output. The cardiac output can be monitored over time to determine continuous cardiac output. | 1. A method for determining cardiac stroke volume in a patient, comprising the steps of: positioning a wireless sensor in the patient's pulmonary artery; interrogating the wireless sensor to determine changes in pressure in the pulmonary artery over time; determining the peak pressure difference; assuming zero blood flow velocity at the time of valve opening and at the time of valve closing, determining a velocity-time function; using the velocity-time function to determine a velocity-time integral; and using the velocity-time integral to determine cardiac stroke volume. 2. The method of claim 1, wherein said step of determining the velocity-time function is accomplished by using the formula ΔP(PEAK)=4*V22, where ΔP(PEAK) is the peak pressure difference and V2 is the peak velocity. 3. The method of claim 1, wherein said step of using the velocity-time integral to determine cardiac stroke volume is accomplished by multiplying the cross-sectional area of the outflow tract times the velocity-time integral. 4. A method for determining cardiac output in a patient, comprising the steps of: positioning a wireless sensor in the patient's pulmonary artery; interrogating the wireless sensor to determine changes in pressure in the pulmonary artery over time; determining the peak pressure difference; assuming zero blood flow velocity at the time of valve opening and at the time of valve closing, determining a velocity-time function; using the velocity-time function to determine a velocity-time integral; using the velocity-time integral to determine cardiac stroke volume; and multiplying the cardiac stroke volume times the heartbeat rate to determine cardiac output. 5. The method of claim 4, wherein said step of determining the velocity-time function is accomplished by using the formula ΔP(PEAK)=4*V22, where ΔP(PEAK) is the peak pressure difference and V2 is the peak velocity. 6. The method of claim 4, wherein said step of using the velocity-time integral to determine cardiac stroke volume is accomplished by multiplying the cross-sectional area of the outflow tract times the velocity-time integral. 7. A method for determining continuous cardiac output in a patient, comprising the steps of: positioning a wireless sensor in the patient's pulmonary artery; interrogating the wireless sensor to determine changes in pressure in the pulmonary artery over time; determining the peak pressure difference; assuming zero blood flow velocity at the time of valve opening and at the time of valve closing, determining a velocity-time function; using the velocity-time function to determine a velocity-time integral; using the velocity-time integral to determine cardiac stroke volume; multiplying the cardiac stroke volume times the heartbeat rate to determine cardiac output; and monitoring the cardiac output over time to determine continuous cardiac output. 8. The method of claim 7, wherein said step of determining the velocity-time function is accomplished by u... | - | A61B005/02
US20070270698 | A1 | 2007-11-22 | Pulse Wave Data Corrector of Electronic Hemomanometer, Electronic Hemomanometer, Method of Correcting Pulse Wave Data of Electronic Hemomanometer, Method of Controlling the Electronic Hemomanometer, Program | 2005-08-09 | An object of the present invention is to provide a pulse wave data compensator for an electronic hemomanometer, a method of controlling an electronic hemomanometer, an electronic hemomanometer, a method of correcting pulse wave data in an electronic hemomanometer, a program and a recording medium, all of which can easily and assuredly correct erroneous measurements in a pulse wave pattern. The present invention provides an electronic hemomanometer which is designed to time-differentiate signals each formed by superposing a pulse wave amplitude component on a cuff pressure, to compute an envelope consisting of the time-differentiated signals, to detect the maximal value in the computed envelope, to sort the time-differentiated signals generated prior to the maximal envelope value in ascending order, to sort the time-differentiated signals generated after the maximal envelope value in descending order, and to form an envelope consisting of the sorted time-differentiated signals. | 1. A pulse wave data corrector for electronic hemomanometer, comprising: an output data observing means for observing output data F (Pn) corresponding to discrete input data Pn in time series, and a correction means for correcting the output data F (Pn) using monotonic increase or decrease of the output data F (Pn). 2. A method of controlling a pulse wave data corrector of an electronic hemomanometer, comprising: an output data observing step of observing output data F (Pn) corresponding to discrete input data Pn in time series, and a correction step of correcting the output data F (Pn) using monotonic increase or decrease of the output data F (Pn) and of storing the corrected data in a memory. 3. A program for causing a computer to execute: an output data observing procedure for observing output data F (Pn) corresponding to discrete input data Pn in time series, and a correction procedure for correcting the output data F (Pn) using monotonic increase or decrease of the output data F (Pn) and for storing the corrected data in a memory. 4. A computer-readable recording medium recorded with a program for causing a computer to execute: an output data observing procedure for observing output data F (Pn) corresponding to discrete input data Pn in time series, and a correction procedure for correcting the output data F (Pn) using monotonic increase or decrease of the output data F (Pn) and for storing the corrected data in a memory. 5. An electronic hemomanometer comprising: a time differentiating means for time-differentiates signals each formed by superposing a pulse wave amplitude component on a cuff pressure to time-differentiated signals; an envelope computing means for computing an envelope consisting of the time-differentiated signals; a maximal envelope value detecting means for detecting a maximal value in a computed envelope; an ascending sort means for sorting the time-differentiated signals generated prior to a maximal envelope value in ascending order; a descending sort means for sorting the time-differentiated signals generated after the maximal envelope value in descending order; and an envelope forming means for forming the envelope consisting of the time-differentiated signals sorted by the ascending and descending sort means. 6. The electronic hemomanometer as claimed in claim 5, wherein maximal and minimal blood pressures are computed based on the envelope consisting of the time-differentiated signals. 7. The electronic hemomanometer as claimed in claim 6, wherein computed maximal and minimal blood pressures are visually displayed. 8. The electronic hemomanometer as claimed in claim 5, wherein a pulse rate is computed based on time interval of a peak in the envelope consisting of the time-differentiated signals. 9. The electronic hemomanometer as claimed in claim 8, wherein computed pulse rate is visually displayed. 10. A method of correcting pulse wave data in an electronic hemomanometer, comprising: a time d... | Shisei Datum Co., Ltd. | A61B005/02
US20070255734 | A1 | 2007-11-01 | IMAGE READING SYSTEM | 2007-04-10 | A system obtains image data from reading a document by means of a scanning function; creates positional information indicating an area of a particular article included in the image data; creates meta data including bibliographic information of the article, information identifying the article and the positional information; stores the thus-created meta data; delivers to a terminal at least the bibliographic information and the information identifying the article; delivers to the terminal the image data of the article in response to a request; and carries out display control of the article image based on the positional information when the meta data has the positional information of the article, while, when the meta data does not have the positional information of the article, carries out display control of the article image as a result of obtaining the positional information of the article from the information identifying the article. | 1. An image reading system comprising: a part obtaining image data created from reading a document by means of a scanning function; a part creating positional information indicating an area of a particular article included in the image data; a part creating meta data including bibliographic information of the article, information identifying the article and the positional information; a part storing the thus-created meta data; a part delivering to a terminal at least the bibliographic information and the information identifying the article; a part delivering to the terminal the image data of the article in response to a request; and a part carrying out display control of the article image based on the positional information when the meta data has the positional information of the article, while, when the meta data does not have the positional information of the article, carrying out display control of the article image based on the positional information obtained from the information identifying the article. 2. The image reading system as claimed in claim 1, wherein: said image data to be delivered to the terminal comprises the entirety of the image data including the article required. 3. The image reading system as claimed in claim 1, wherein: said image data to be delivered to the terminal comprises an area of the article extracted from the image data based on the positional information of the article requested. 4. The image reading system as claimed in any one of claims 1-3, wherein: the creation of the positional information is carried out based on a position of an area including document elements, obtained from grouping the document elements which are included in the article, from among those obtained from decomposing an image included in the image data. 5. The image reading system as claimed in claim 4, wherein: said grouping comprises selecting of the document elements. 6. The image reading system as claimed in claim 5, wherein: said selecting of the document elements is carried out by means of operation of toggling between designation and cancellation. 7. The image reading system as claimed in claim 5, wherein: said selecting of the document elements is carried out by means of setting a rectangular area, and selecting the document elements included therein. 8. The image reading system as claimed in claim 5, wherein: said selecting of the document elements is carried out by means of setting a line segment, and selecting the document elements crossed by said line segment. 9. The image reading system as claimed in claim 4, wherein: said grouping is carried out from designating of the article area, carried out by a user. 10. The image reading system as claimed in claim 1, wherein: said display control comprises detecting a position corresponding to a top of the article image. 11. The image reading system as claimed in claim 1, wherein: said display control comprises limiting a range of strolling in the target ar... | - | G06F017/00 A61B005/05 G06F007/00
US07283863 | B2 | 2007-10-16 | Method and apparatus for identifying cardiac and non-cardiac oversensing using intracardiac electrograms | 2002-04-29 | A method and apparatus for automatically identifying various types of cardiac and non-cardiac oversensing is provided. EGM data, including time intervals between sensed and paced events and signal morphologies, are analyzed for patterns indicative of various types of oversensing, including oversensing of far-field R-waves, R-waves, T-waves, or noise associated with electromagnetic interference, non-cardiac myopotentials, a lead fracture, or a poor lead connection. Identification of oversensing and its suspected cause are reported so that corrective action may be taken. | 1. An implantable medical device system for identifying cardiac and non-cardiac oversensing using intracardiac electrograms, the system comprising: an implantable medical device (IMD) containing EGM data;means for accessing said EGM data;means for evaluating interval differences:means for evaluating interval patterns:means for determining the presence of short and long intervals;means for identifying oversensing based on the evaluated interval differences, the evaluated interval patterns, and the determined presence of short and long intervals; andmeans for recommending a corrective action based on at least one characteristic of an identified oversensing to implement said corrective action in said IMD. 2. The system of claim 1 wherein said EGM data relates to data collected by an arrhythmia detection means. 3. The system of claim 1 wherein said EGM data relates to data collected by monitoring means. 4. The system of claim 1 wherein said means for accessing includes one of a programmer, a personal computer and an external device in data communication with the said IMD. 5. The system of claim 1 wherein said EGM includes EGM signal, sensed and/or paced interval data, and annotations of sensed and/or paced events. 6. The system of claim 4 wherein one of said programmer, said personal computer and said external device is implemented to perform said analysis of said EGM data. 7. The system of claim 1 wherein said means for accessing is implemented in said IMD. 8. The system of claim 1 wherein said means for performing analysis is implemented in said IMD. 9. The system of claim 1 wherein said means for recommending a corrective action is implemented in said IMD. 10. The system of claim 9 wherein said corrective action includes warning a patient via a notification means. 11. The system of claim 10 wherein said corrective action includes one of reprogramming a sensitivity setting, reprogramming a sensing electrode configuration, tightening set screws in the connector block, investigating for a likely lead fracture to thereby repair or replace, and implement investigation to eliminate oversensing. | Medtronic, Inc. | A61B005/04
US07286871 | B2 | 2007-10-23 | Method and apparatus for reducing contamination of an electrical signal | 2001-08-15 | The method of reducing contamination of electrical signals recorded in the presence of repeated interference contamination comprises obtaining an electrical signal recorded in the presence of a contaminating signal, and detecting a timing signal that occurs at a fixed time point during the electrical signal relative to the onset of the contaminating signal. The electrical signal is digitized, wherein the digitizing begins with the timing signal. A plurality of digitized electrical signals is analyzed, wherein the electrical signals are synchronized with respect to the timing signal, to obtain an estimated contaminating signal that is subtracted from the digitized electrical signal. This method can be used with electrophysiological signals, such as EEG, ECG, EMG and galvanic skin response, and for elimination of noise associated with concurrently used methods such as MRI. The method of noise reduction is applicable to recordings of other electrical signals, including audio recordings. | 1. A method of reducing contamination of electrical signals recorded in the presence of repeated interference contamination comprising: (a) obtaining an electrical signal, wherein the electrical signal was recorded in the presence of a contaminating signal;(b) detecting a timing signal that occurs at a fixed time point during the electrical signal relative to the onset of the contaminating signal;(c) digitizing the electrical signal, wherein the digitizing begins with the timing signal;(d) analyzing a plurality of digitized electrical signals, wherein the electrical signals are synchronized with respect to the timing signal, to obtain an estimated contaminating signal; and(e) subtracting the estimated contaminating signal from the digitized electrical signal, thereby reducing contamination of the electrical signal;wherein the analyzing to obtain the estimate of the contaminating signal comprises calculating a weighted average of the contaminating signals; and wherein the estimate of the contaminating signal is biased towards recent events, and comprises a first sum consisting of the nth electrical signal added to a scalar multiple, w, of a prior estimate of the contaminating signal, divided by a second sum obtained by adding a series 1+w2+w3+w4 . . . + . . . wn. 2. The method of claim 1, wherein the electrical recording comprises an electrophysiological signal. 3. The method of claim 1, wherein the estimate of the contaminating signal is multiplied by a scalar prior to the subtracting of step (e). 4. The method of claim 2, wherein the electrophysiological signal comprises an electroencephalographic recording, an electromyelographic recording, an electrocardiographic recording or a measure of galvanic skin resistance. 5. The method of claim 1, wherein the interference comprises interference arising from inductively coupled magnetic fields. 6. The method of claim 1, wherein the interference comprises interference arising from alternating current (AC) line noise. 7. A method of reducing contamination of electrical signals recorded in the presence of repeated interference contamination comprising: (a) obtaining an electrical signal, wherein the electrical signal was recorded in the presence of a contaminating signal;(b) detecting a timing signal that occurs at a fixed time point during the electrical signal relative to the onset of the contaminating signal;(c) digitizing the electrical signal, wherein the digitizing begins with the timing signal;(d) analyzing a plurality of digitized electrical signals, wherein the electrical signals are synchronized with respect to the timing signal, to obtain an estimated contaminating signal; and(e) subtracting the estimated contaminating signal from the digitized electrical signal, thereby reducing contamination of the electrical signal,wherein the digitizing is performed at a sampling rate below the Nyquist rate for the contaminating signal. 8. The method of claim 1, wherein the electrical signal obtained... | The Regents of the University of California | A61B005/04
US07783339 | B2 | 2010-08-24 | Method and system for real-time digital filtering for electrophysiological and hemodynamic amplifers | 2006-08-25 | The present invention includes a method and system for real-time digital filtering for electrophysiological and hemodynamic amplifiers. The invention replaces the analog circuits currently used for signal filtering and conditioning in such systems with digital filters that may be implemented in a software application. The method and system includes digitizing the analog signal collected from the patient prior to performing the signal filtering and conditioning. The method and system also includes removing stimulus artifacts, as well as performing sample rate conversion and scaling on the digital signal. The processed digital signals may be used, displayed, saved and converted to analog signal thru digital-to-analog conversion. | 1. A method of real-time digital filtering for electrophysiological and hemodynamic amplifiers, the method comprising: inputting a set of digital data from a patient;removing a stimulus artifact from the set of digital data when a pacing function is on;filtering the set of digital data with a first order high-pass filter and a second order low-pass filter or a special resonator; andperforming a sample rate conversion and a data scaling on the set of digital data when a notch function is off, wherein the sample rate conversion includes reconstructing the set of digital data from a set of original samples at an original sample rate, and further wherein the reconstructed set of digital data is resampled at an output sampling rate. 2. The method as claimed in claim 1, further comprising filtering the set of digital data with three first-order Butterworth notch filters at base, 2nd and 3rd harmonics of the power line frequency when the notch function is on, and the notch function is fixed. 3. The method as claimed in claim 1, further comprising filtering the set of digital data with three amplitude adaptive notch filters at base, 2nd and 3rd harmonics of the power line frequency when the notch function is on, and the notch function is not fixed. 4. The method as claimed in claim 1, further comprising collecting a set of analog cardiac data from the patient, and converting the analog cardiac data to the set of digital data. 5. The method as claimed in claim 1, wherein the first order high-pass filter and the second order low-pass filter are Butterworth type digital filters. 6. The method as claimed in claim 1, further comprising outputting the set of digital data to an output device. 7. The method as claimed in claim 6, further comprising converting the outputted set of digital data to an analog signal. 8. The method as claimed in claim 1, further comprising storing the set of digital data in a storage medium. 9. A system for real-time digital filtering for electrophysiological and hemodynamic amplifiers, the system comprising: an acquisition device configured to collect a set of analog cardiac data from a patient, wherein the acquisition device is further configured to convert the set of analog cardiac data to a set of digital data;a storage media for storing a computer application; anda processing unit coupled to the acquisition device and the storage media, the processing unit configured to execute the computer application, and further configured to receive the set of digital data from the acquisition device,wherein when the computer application is executed, a stimulus artifact is removed from the set of digital data when a pacing function is on, and the set of digital data is filtered with a first order high-pass filter and a second order low-pass filter or a special resonator, and a sample rate conversion and a data scaling is performed on the set of digital data when a notch function is off, wherein the sample rate conversion includes rec... | The General Electric Company | A61B005/04
US07860559 | B2 | 2010-12-28 | Means and method for the detection of cardiac events | 2007-06-22 | Disclosed is a system for the detection of cardiac events that includes an implanted device called a cardiosaver, a physician's programmer and an external alarm system. The system is designed to provide early detection of cardiac events such as acute myocardial infarction or exercise induced myocardial ischemia caused by an increased heart rate or exertion. The system can also alert the patient with a less urgent alarm if a heart arrhythmia is detected. Using different algorithms, the cardiosaver can detect a change in the patient's electrogram that is indicative of a cardiac event within five minutes after it occurs and then automatically warn the patient that the event is occurring. To provide this warning, the system includes an internal alarm sub-system (internal alarm means) within the cardiosaver and/or an external alarm system (external alarm means) which are activated after the ST segment of the electrogram exceeds a preset threshold. | 1. A method for setting the thresholds for detecting excessive shift in the voltage of the ST segment of a patient's heart beats, the method including the steps: (a) implanting a device having the capability to sense and store electrical signals from the patient's heart;(b) measuring the patient's ST segment voltage at each of a plurality of heart rates to determine normal ST segment values for the patient associated with each of the plurality of heart rates;(c) selecting a plurality of heart rate ranges for the patient based on the normal ST segment values;(d) for each of the plurality of heart rate ranges, programming the detection thresholds for excessive shift in the voltage of the ST segment of the patient's heart beats based on the normal ST levels,wherein excessive shift is a measure of the difference between a current ST segment of the patient and at least one prior ST segment of the patient. 2. The method of claim 1 wherein the excessive shift is a difference between current and an average of a plurality of prior ST segments. | Angel Medical Systems, Inc. | A61N001/00
US07280863 | B2 | 2007-10-09 | System and method for radar-assisted catheter guidance and control | 2003-10-20 | A Catheter Guidance Control and Imaging (CGCI) system whereby a magnetic tip attached to a surgical tool is detected, displayed and influenced positionally so as to allow diagnostic and therapeutic procedures to be performed is described. The tools that can be so equipped include catheters, guidewires, and secondary tools such as lasers and balloons. The magnetic tip performs two functions. First, it allows the position and orientation of the tip to be determined by using a radar system such as, for example, a radar range finder or radar imaging system. Incorporating the radar system allows the CGCI apparatus to detect accurately the position, orientation and rotation of the surgical tool embedded in a patient during surgery. In one embodiment, the image generated by the radar is displayed with the operating room imagery equipment such as, for example, X-ray, Fluoroscopy, Ultrasound, MRI, CAT-Scan, PET-Scan, etc. In one embodiment, the image is synchronized with the aid of fiduciary markers located by a 6-Degrees of Freedom (6-DOF) sensor. The CGCI apparatus combined with the radar and the 6-DOF sensor allows the tool tip to be pulled, pushed, turned, and forcefully held in the desired position by applying an appropriate magnetic field external to the patient's body. A virtual representation of the magnetic tip serves as an operator control. This control possesses a one-to-one positional relationship with the magnetic tip inside the patient's body. Additionally, this control provides tactile feedback to the operator's hands in the appropriate axis or axes if the magnetic tip encounters an obstacle. The output of this control combined with the magnetic tip position and orientation feedback allows a servo system to control the external magnetic field. | 1. An apparatus for controlling the movement of a catheter-like tool having a distal end responsive to a magnetic field and configured to be inserted into the body of a patient, comprising: a magnetic field source for generating a magnetic field, said magnetic field source outside the body;a radar system to measure radar data;a sensor system to measure positions of a plurality of fiduciary markers;a user input device for inputting commands to move said distal end; anda system controller for controlling a direction and amplitude of a magnetic field produced by controlling a plurality of currents in electromagnets of said magnetic field source in response to inputs from said user input device, said radar system, and said sensors said system controller configured to compute a location of said distal end by using said radar data to identify contrast between said distal end and body tissues, said contrast resulting from the relative dielectric constants of said distal end and the body tissues. 2. The apparatus of claim 1, said system controller comprising a closed-loop feedback servo system to position said distal end with respect to one or more of said fiduciary markers. 3. The apparatus of claim 1, said radar system comprising an impulse radar. 4. The apparatus of claim 1, said distal end comprising one or more magnets. 5. The apparatus of claim 1, where said system controller calculates a position error and controls said magnetic field source to move said distal end in a direction to reduce said position error. 6. The apparatus of claim 1, where said system controller integrates a position data of said distal end with a set of fiduciary markers. 7. The apparatus of claim 1, where said system controller synchronizes a location of said distal end with a fluoroscopic image. 8. The apparatus of claim 1, further comprising an operator interface unit. 9. The apparatus of claim 1, wherein said system controller compensates for a dynamic position of a wall of a heart chamber, thereby offsetting a response of said distal end to said magnetic field such that said distal end moves in substantial unison with said wall. 10. The apparatus of claim 1, wherein a correction input is generated by an auxiliary device that provides correction data concerning a dynamic position of a wall of a heart chamber, and wherein said correction data are combined with measurement data from said radar system to offset a response of said control system so that said distal end moves substantially in unison with said wall. 11. The apparatus of claim 10, wherein said auxiliary device comprises at least one of an X-ray device, an ultrasound device, and a radar device. 12. The apparatus of claim 1, wherein said user input device comprises a virtual tip control device to allow user control inputs. 13. The apparatus of claim 1, further comprising: a virtual tip with force feedback. 14. The apparatus of claim 1, further comprising: an X-axis controller and amplifier;a Y-axis c... | Magnetecs, Inc. | A61B005/05
US07778690 | B2 | 2010-08-17 | Method for locating a medical instrument during an intervention performed on the human body | 2007-05-22 | The invention relates to a method for locating a medical instrument during an intervention performed on the human body using an X-ray image recording system and an electromagnetic locating system whose systems of coordinates have been or will be mutually registered, with a first item of positional information about the instrument being obtained continuously by means of the locating system and in each case two two-dimensional X-ray images positioned at an angle to each other being intermittently recorded by means of the X-ray image recording system, from which images a second item of positional information about the instrument is determined and compared with the first item of positional information, after which the first item of positional information will be corrected depending on the comparison result taking account of the second item of positional information obtained from the X-ray images. | 1. A method for locating a medical instrument during an intervention performed on a live body, comprising: continuously obtaining a first position information of the instrument in the body by a locating system;intermittently recording two two-dimensional X-ray images of the body by an X-ray image recording system with a coordinate system of the X-ray image recording system being registered with a coordinate system of the locating system;determining a second position information of the instrument in the body from the X-ray images;comparing the second position information with the first position information;correcting the first position information based on the comparison; andperforming the intervention according to the corrected first position information of the instrument. 2. The method as claimed in claim 1, wherein the X-ray images are recoded relative to each other by an angle. 3. The method as claimed in claim 1, wherein a distortion field describes a deviation between the second position information of the instrument determined from the X-ray images and the first position information of the instrument located by the locating system and is adjusted based on the comparison. 4. The method as claimed in claim 1, wherein the second position information of the instrument is determined from the X-ray images according to the first position information of the instrument located by the locating system. 5. The method as claimed in claim 4, wherein the second position information of the instrument is determined in the X-ray images only from an area around the first position information of the instrument within the X-ray images. 6. The method as claimed in claim 1, wherein the X-ray images are recorded at a regular and predetermined interval or by a control of a user. 7. The method as claimed in claim 1, wherein the coordinate system of the X-ray image recording system is re-registered with the coordinate system of the locating system during the intervention if a re-registration condition occurs. 8. The method as claimed in claim 7, wherein the re-registration is initiated by a user or based on a plausibility check of the correction. 9. The method as claimed in claim 1, wherein the locating system is a coil-based locating system. 10. The method as claimed in claim 9, wherein a reference coil is inserted into the body or attached externally to the body and stationary relative to the body. 11. The method as claimed in claim 10, wherein the first and the second position information of the instrument relative to the reference coil are determined and used in the correction. 12. The method as claimed in claim 11, wherein a third position information of the instrument relative to the body is determined and the instrument is shown in a preoperative image dataset based on the third position information of the instrument. 13. The method as claimed in claim 1, wherein the locating system is an impedance-measuring system. 14. The method as claimed in cl... | Siemens Aktiengesellschaft | A61B005/05 H01J035/00
US07283856 | B2 | 2007-10-16 | Implantable lead system with seed electrodes | 2004-04-09 | A medical electrical lead system for neurological applications has a distal portion having a plurality of independently positionable seed electrodes, each of which may be connected via an interface to an implantable medical device. The interface allows the seed electrodes to be positioned, then excess wire trimmed, facilitating simplified connection of multiple independent electrodes to a single device. Seed electrodes according to the invention are small, have relatively low mass, and are minimally destructive of surrounding tissue. | 1. A medical electrical lead system adapted to be at least partially implanted in a human patient, the lead system comprising: a plurality of seed electrodes, each of which seed electrodes is affixed to a conducting wire; andan implantable interface to electrically connect to each conducting wire at substantially any desired location along the length of the conducting wire;wherein the interface is adapted to provide a closed electrical circuit between each seed electrode and a medical device. 2. The medical electrical lead system of claim 1, wherein the implantable interface is configured as a burr hole cover. 3. The medical electrical lead system of claim 1, wherein the implantable interface is adapted to be positioned in a subcutaneous location. 4. The medical electrical lead system of claim 1, wherein the implantable interface is adapted to be positioned within brain tissue of the patient. 5. The medical electrical lead system of claim 1, wherein at least one of the seed electrodes has a substantially greater diameter than the conducting wire with which the at least one seed electrode is associated. 6. The medical electrical lead system of claim 1, wherein the interface comprises a plurality of punchdown terminals, each punchdown terminal adapted to make an electrical connection between a conducting wire and a seed electrode at substantially any location along the length of the conducting wire. 7. The medical lead system of claim 6, wherein each punchdown terminal comprises at least one blade. | Neuro Pace, Inc. | A61B005/04 A61N001/05
US07643873 | B2 | 2010-01-05 | Exercise data apparatus | 2006-04-28 | Exercise data apparatus for use on the body of a user during exercise, includes an electrocardiogram detector for detecting electrocardiogram data of the user during exercise; an attachment device for attaching the electrocardiogram detector onto the chest of the user; a motion detector for detecting body motion data indicative of steps of the user during exercise; a processor for calculating exercise data based on the electrocardiogram data detected by the electrocardiogram detector and the body motion data detected by the motion detector, the exercise data including at least one of heart rate, speed and distance, and calorie consumption of the user; and an output device for informing the user of the exercise data calculated. | 1. An exercise data apparatus for use on the body of a user during exercise, comprising: an electrocardiogram detector for detecting electrocardiogram data of a user during exercise;attachment means for attaching the electrocardiogram detector onto the chest of the user;a motion detector for detecting body motion data indicative of steps of the user during exercise;a processor for calculating exercise data based on the electrocardiogram data detected by the electrocardiogram detector and the body motion data detected by the motion detector, the exercise data comprising at least one of heart rate, speed and distance, and calorie consumption of the user, wherein the processor is programmed to calculate the calorie consumption based on weight, fitness level, and heart rate of the user; andan output device for informing the user of the exercise data calculated, wherein the calorie consumption is calculated according to the formula:Calorieconsumption=TI*Weight*(instant⁢⁢HR/maximum⁢⁢HR)-AF,wherein HR is the heart rate of the user,TI and AF are Training Index and Activity Factor, respectively, and are related to VO2 percentage,VO2 is oxygen consumption of the user, VO2max is maximum rate of oxygen consumption by the user, and VO2 percentage is the percentage of VO2max being consumed by the user, and when VO2 percentage is 50% to 60%, TI=6 and AF=400,when VO2 percentage is 60% to 70%, TI=8 and AF=580,when VO2 percentage is 70% to 80%, TI=12 and AF=1,000,when VO2 percentage is 80% to 90%, TI=18 and AF=1,720, andwhen VO2 percentage is 90% to 100%, TI=22 and AF=2,260. 2. The exercise data apparatus as claimed in claim 1, wherein the motion detector comprises a pedometer. 3. The exercise data apparatus as claimed in claim 2, wherein the pedometer is physically associated with the electrocardiogram detector for attachment onto the chest of the user by the attachment means. 4. The exercise data apparatus as claimed in claim 2, wherein the pedometer is one of a pendulum sensor and a piezoelectric sensor. 5. The exercise data apparatus as claimed in claim 1, wherein the motion detector comprises an accelerometer. 6. The exercise data apparatus as claimed in claim 5, wherein the accelerometer is wrist-mounted. 7. The exercise data apparatus as claimed in claim 5, wherein the accelerometer is one of an integrated circuit sensor and a piezoelectric sensor. 8. The exercise data apparatus as claimed in claim 1, comprising a sensor unit, a data unit separate from the sensor unit, and a signal link between the sensor unit and the data unit, wherein: the sensor unit comprises the electrocardiogram detector, the attachment means, and the motion detector; andthe data unit comprises the processor, the output device, and individual attachment means for attachment onto a wrist of the user. 9. The exercise data apparatus as claimed in claim 8, wherein the motion detector comprises a pedometer. 10. The exercise data apparatus as claimed in claim 8, wherein the output ... | IDT Technology Limited | A61B005/0452 A61B005/0402 A61B005/5083
US07815569 | B2 | 2010-10-19 | Method, system and computer program product for evaluating the accuracy of blood glucose monitoring sensors/devices | 2005-04-21 | Continuous Glucose Error-Grid Analysis (CG-EGA) method, system or computer program product designed for evaluation of continuous glucose sensors providing frequent BG readings. The CG-EGA estimates the precision of such sensors/devices in terms of both BG values and temporal characteristics of BG fluctuation. The CG-EPA may account for, among other things, specifics of process characterization (location, speed and direction), and for biological limitations of the observed processes (time lags associated with interstitial sensors). | 1. A method for evaluating accuracy of a glucose monitoring sensor, said method comprising: receiving blood glucose (BG) values from said monitoring sensor;evaluating accuracy of said BG values received from said monitoring sensor to obtain a point accuracy using a processor;receiving BG fluctuations from said monitoring sensor;evaluating accuracy of direction and rate of said BG fluctuations received from said monitoring sensor to obtain a rate accuracy using said processor;combining said point accuracy and rate accuracy to obtain an estimate of sensor precision using said processor; andcommunicating said estimate of sensor precision to a user using an output device. 2. The method of claim 1, wherein said estimate of sensor precision comprises: performing a combination of three grids adapted specifically for hypoglycemic, euglycemic, and hyperglycemic BG ranges. 3. The method of claim 2, wherein said estimate of sensor precision includes solely a single estimate using a weighted combination of hypoglycemic, euglycemic, hyperglycemic BG ranges. 4. The method of claim 2, wherein said estimate of sensor precision includes a plurality of estimates using a weighted combination of hypoglycemic, euglycemic, hyperglycemic BG ranges. 5. The method of claim 1, wherein said method is for use with a subject, wherein said subject is a human or an animal. 6. The method of claim 1, wherein said sensor comprises a continuous glucose monitor or semi-continuous glucose monitor or combination of both. 7. The method of claim 1, wherein: said accuracy evaluation of direction and rate of BG fluctuations includes performing rate error-grid analysis (R-EGA), andsaid accuracy evaluation blood glucose (BG) values includes performing point error-grid analysis (P-EGA) that determines correct presentation of said blood glucose (BG) values. 8. The method of claim 7, wherein said estimate of sensor precision comprises: performing a combination of three grids adapted specifically for hypoglycemic, euglycemic, and hyperglycemic BG ranges. 9. The method of claim 8, wherein said estimate of sensor precision includes solely a single estimate using a weighted combination of hypoglycemic, euglycemic, hyperglycemic BG ranges. 10. The method of claim 8, wherein said estimate of sensor precision includes a plurality of estimates using a weighted combination of hypoglycemic, euglycemic, hyperglycemic BG ranges. 11. The method of claim 7, wherein said method is for use with a subject, wherein said subject is a human or an animal. 12. The method of claim 7, wherein said sensor comprises a continuous glucose monitor or semi-continuous glucose monitor or combination of both. 13. The method of claim 7, wherein said rate error-grid analysis (R-EGA) includes: for each pair of reference BG points, RBG(t1) and RBG(t2), received from a reference blood glucose monitoring device, taken at times t1 and t2, a reference BG rate is estimated as the ratio of the change in the BG points divid... | University of Virginia Patent Foundation | A61B005/00
US07738941 | B2 | 2010-06-15 | Image diagnostic system and processing method therefor | 2007-03-29 | An image diagnostic system controls a probe to perform radial scanning within a body cavity, to acquire reflected signals through the probe and to produce data based on the signals. The system includes plural storage units for storing the data in line units, respectively, a writing control unit for controlling writing processing in accordance with a transmission/reception timing of the signals, and a reading control unit for controlling reading processing in accordance with rotation angles of the probe. The writing control unit writes data in the storage unit, other than the storage unit being subjected to reading processing, storing the oldest data. The reading control unit reads the data from the storage unit, other than the storage unit being subjected to writing processing, storing the latest data. The tomographic image is constructed based on the data read by the reading control unit. | 1. An image diagnostic system comprising: a probe positionable in a body cavity and configured to repeatedly transmit signals into a body cavity and receive reflected signals which are reflected by biotissue surrounding the body cavity;a control unit configured to produce data based on the reflected signals to construct a tomographic image of the body cavity and surrounding biotissue, the control unit comprising:a plural storage units configured to store the data in transmission/reception units;a writing control unit configured to control writing processing of the data in which the data is written in the storage units in accordance with a transmission/reception timing of the signals;a reading control unit configured to control reading processing of the data stored in the storage units in which the data stored in the storage units is read in accordance with a corresponding rotation angle of the probe;the writing control unit configured to control the writing processing to write the data in the storage unit corresponding to an oldest stored data;the reading control unit configured to control the reading processing to read the data in the storage unit corresponding to a newest stored data; anda display unit configured to display the tomographic image constructed by the control unit based on the data read by the reading control unit. 2. The image diagnostic system according to claim 1, wherein the probe comprises an ultrasonic transducer configured to transmit and receive ultrasounds. 3. The image diagnostic system according to claim 1, wherein the probe comprises an optical probe and an optical-probe connector adapted to be connected to a low-coherence light source configured to output the signal in the form of light, the control unit producing the data based on interference light between the light reflected in the body cavity and received through the optical probe and a reference light split from the light outputted from the low-coherence light source. 4. The image diagnostic system according to claim 3, wherein the light source is configured to output a wavelength-swept laser beam. 5. The image diagnostic system according to claim 1, wherein the writing control unit controls the writing processing to write the data to the storage unit corresponding to the oldest stored data and which is not being read by the reading control unit. 6. The image diagnostic system according to claim 1, wherein the reading control unit controls the reading processing to read the data from the storage unit corresponding to the newest stored data and which is not being written to by the writing control unit. 7. An image diagnostic apparatus for controlling a probe configured to be connected to the image diagnostic apparatus and which repeatedly transmits signals into a body cavity which are reflected by biotissue surrounding the body cavity to perform radial scanning within the body cavity, the image diagnostic apparatus comprising: a control unit configured to pro... | Terumo Kabushiki Kaisha | A61B005/05
US08000780 | B2 | 2011-08-16 | Detection of myocardial ischemia from the time sequence of implanted sensor measurements | 2006-06-27 | A system including a plurality of implantable sensors, a processor, and a response circuit. Each sensor produces an electrical sensor signal related to physiologic cardiovascular events of a subject. The processor includes an event sequence detector to permit real-time detection of a time-wise sequential cascade of physiologic cardiovascular events related to myocardial ischemia of a subject and a decision module. The time-wise cascade includes at least first, second, and third physiologic cardiovascular events. The decision module declares whether an ischemic event occurred using at least one rule applied to a temporal relationship of the first, second, and third physiologic cardiovascular events. The response circuit provides a specified response if the ischemic event is declared. | 1. A system comprising: a plurality of sensors, each sensor operable to produce an electrical sensor signal related to physiologic cardiovascular events of a subject, and wherein at least one of the sensors is capable of being implanted into the subject; anda processor in communication with the implantable sensors, wherein the processor comprises: an event sequence detector to permit real-time detection of a time-wise sequential cascade of physiologic cardiovascular events related to myocardial ischemia of the subject and a time difference between detected events, wherein the time-wise cascade includes at least first, second, and third physiologic cardiovascular events; anda decision module to declare whether an ischemic event occurred using a determined order of occurrence of, and the time difference between occurrence of, the first, second, and third physiologic cardiovascular events; anda response circuit, coupled to the decision module, the response circuit operable to provide a specified response if the ischemic event is declared. 2. The system of claim 1, wherein the processor further includes: a detection module in communication with at least one of the sensors, wherein the detection module is adapted to: declare the first physiologic cardiovascular event according to a first detection criterion applied to a first sensor signal;declare the second physiologic cardiovascular event according to a second detection criterion applied to a second sensor signal; anddeclare the third physiologic cardiovascular event according to a third detection criterion applied to a third sensor signal; andwherein the response circuit, if at least one of the second and third physiologic events is declared without the first physiologic event being declared, modifies the first detection criterion and examines the first sensor signal during a time period before the second physiologic cardiovascular event to determine if the first physiologic cardiovascular event was undetected, and determines the specified response to be delivered. 3. The system of claim 2, wherein if the response circuit determines that the first event was undetected, the response circuit specifies the response such that the response comprises: (1) immediately delivering a therapy via a therapy circuit, (2) communicating an alarm based on the difference between the first sensor signal and the first specified threshold, or (3) both immediately delivering a therapy and communicating an alarm based on the difference between the first sensor signal and the first specified threshold. 4. The system of claim 1, wherein the processor further includes: a detection module in communication with at least one of the sensors, wherein the detection module is adapted to: declare the first physiologic cardiovascular event according to a first detection criterion applied to a first sensor signal;declare the second physiologic cardiovascular event according to a second detection criterion applied to a second sens... | Cardiac Pacemakers, Inc. | A61B005/04
US07867140 | B2 | 2011-01-11 | Device for conditioning balance and motor co-ordination | 2004-06-14 | A device for conditioning the balance and motor co-ordination of a user (2) comprises a system (3) for acquisition of information relative to the kinematics of at least one part (4) of the body of the user (2), a processing interface (9) connected to the acquisition system (3) to encode the information in a signal, a pair of earphones (12, 13) operating between the processing interface (9) and the user (2), to feed the user the signal suitably defined by a stereophonic sound which can be transmitted in an audio channel. | 1. A device for conditioning the balance and motor coordination of a user, comprising: a system for the acquisition of information relative to the kinematics of at least one part of the body of the user,a processing system connected to the acquisition system for encoding the information in a stereophonic sound,communication means operating between the processing system and the user to provide the user with the information,wherein the processing system includes an electronic card configured for modulating the frequency and volume of the stereophonic sound according to an anteroposterior oscillation of the part of the body and for activating the means of communication,wherein the communication means comprises a first and a second sound transducer, andwherein the electronic card is configured to balance the stereophonic sound between the first and the second sound transducers on the basis of lateral accelerations of the user in such a way that the user can recognize lateral accelerations by listening to the balance of the sound between the two sound transducers. 2. The device according to claim 1, wherein the acquisition system comprises at least one accelerometric sensor attachable to the part of the body. 3. The device according to claim 2, wherein the accelerometric sensor is of the biaxial type. 4. The device according to claim 2, wherein the accelerometric sensor is of the triaxial type. 5. The device according to claim 1, wherein the electronic card is configured to generate stereophonic sound comprising right and left signals representing corresponding right and left sound waves, andwherein the electronic card is configured to modulate one of the frequency and volume of the right and left sound waves and to balance the stereophonic sound between corresponding right and left audio channels linked to respective earphones which can be worn by the user, each of which includes one of said first and second sound transducers, wherein the electronic card is configured to modulate the right and left channels independently of one another. 6. The device according to claim 5, wherein the first and the second sound transducers comprise a first and a second earphone. 7. The device according to claim 1, wherein the electronic card is configured to modulate the volume of the stereophonic sound according to a mediolateral oscillation of the part of the body. 8. The device according to claim 1, wherein the device is configured to identify oscillation of the torso of the user. 9. The device according to claim 1, wherein the acquisition system, the processing system and the communication means can be worn by the user. 10. A method for conditioning balance and motor co-ordination of a user, comprising the steps of: providing a user with a system for the acquisition of information relative to the kinematics of at least one part of the body of the user, a processing system connected to the acquisition system for encoding the information in a stereophonic s... | Alma Mater Studiorum-Universita Di Bologna Oregon Health and Sciences University | A63B015/02 A63B071/00
US07863899 | B2 | 2011-01-04 | Magnet structure for MRI apparatus and MRI apparatus | 2005-05-02 | A magnet structure for an MRI apparatus utilizing a permanent magnet, which apparatus has an inverted U shape with two essentially parallel opposed pole pieces, which are supported at a predetermined distance from each other by an inverted U-shaped magnetic yoke, which pole pieces and/or at least a portion of which yoke delimit a cavity for receiving at least a part of the patient's body, whereas a partial volume is generated in the volume of said cavity, which has such magnetic field values as to provide MRI images of a sufficient quality to enable the use thereof as diagnostic images, i.e. a so-called imaging volume. According to the invention, the distance (D1) between the pole pieces (1, 2) of the magnet structure is of 36 to 42 cm, and the pole pieces (1, 2) have a surface area of 4500 to 5500 cm2. The invention also relates to an MRI imaging apparatus, particularly designed for the spine region, or a part thereof, and which has a magnet structure as described above. | 1. A magnet structure for an MRI apparatus utilizing a permanent magnet, wherein the magnet structure has an inverted U shape and comprises two essentially parallel opposed pole pieces, which are supported at a predetermined distance from each other by an inverted U-shaped magnetic yoke, wherein the pole pieces and/or at least a portion of the yoke delimit a cavity for receiving at least a part of a patient's body,wherein an imaging volume is defined in the volume of said cavity having magnetic field values so as to provide MRI images of a sufficient quality to enable the use of the images as diagnostic images, andwherein a distance between the pole pieces of the magnet structure is 36 to 42 cm, and the pole pieces have a surface area of 4500 to 5500 cm2. 2. A magnet structure as claimed in claim 1, wherein a static magnetic field is generated between the pole pieces, which has a strength of 0.2 to 0.3 Tesla. 3. A magnet structure as claimed in claim 2, wherein homogeneity of said static magnetic field has a peak-to-peak variation of about 50 ppm (parts per million) within a 25 cm diameter sphere. 4. A magnet structure as claimed in claim 2, wherein the static magnetic field is obtained when the magnet structure has a magnetized layer made of neodymium, in which the remanence of the neodymium is 1.24 to 1.30 T, the neodymium layer having a thickness of 12.3 cm and a surface area of the same order as a surface area of the pole pieces. 5. A magnet structure as claimed in claim 4, wherein the pole pieces have a high permeability layer, which has a maximum permeability of the order of about 6000. 6. A magnet structure as claimed in claim 5, wherein said high permeability layer lies over the magnetized layer made of neodymium. 7. A magnet structure as claimed in claim 5, wherein each high permeability layer of each pole piece comprises two layers, a solid layer having a thickness of 4.5 cm and the same surface area as the pole pieces and a laminated layer having a thickness of 1 cm and a surface area of the same order as the surface area of the pole pieces, the maximum permeability of the laminated layer being 5000 to 7000. 8. A magnet structure as claimed in claim 1, wherein a solid surface layer of each pole piece has two peripheral steps which respectively have an overhang of 3 to 4 cm and of 2 to 2.5 cm from a free surface of the pole piece, and a thickness, parallel to the free surface of the pole piece of 2 to 6 cm for the first step and of 2 cm to 4 cm for the second step. 9. A magnet structure as claimed in claim 1, wherein the magnetic yoke has a C or inverted U shape and is made of a ferromagnetic material, with a carbon content of 0.22% or less. 10. A magnet structure as claimed in claim 1, wherein the yoke comprises three plates having a width of the same order of magnitude as the corresponding dimension of the pole piece, in the range of 70 to 90 cm. 11. A magnet structure as claimed in claim 1, wherein the yoke has an average t... | Esaote S.p.A. | G01V003/00
US08391978 | B2 | 2013-03-05 | Method and apparatus for adjusting sensitivity using intracardiac pressure data | 2006-04-26 | A method and apparatus for adjusting the electrogram (EGM) sensitivity level of an implantable medical device using intracardiac pressure data. An EGM is monitored to detect electrical events and intracardiac pressure is monitored to detect pressure waves. The electrical waves and pressure waves are analyzed to determine the presence of a one-to-one correlation, with the absence of a one-to-one correlation indicating the need to adjust the sensitivity level. | 1. A method of adjusting an electrogram (EGM) sensitivity level in an implantable medical device, comprising: using the device to monitor an EGM to detect electrical events at a sensitivity level;using the device to monitor intracardiac pressure to detect pressure waves; andusing the device to analyze the detected electrical events and pressure waves to determine the presence or absence of a one-to-one correlation between detected electrical events and pressure waves, the absence of the one-to-one correlation indicating the need to adjust the sensitivity level, wherein the analyzing of the electrical events and pressure waves to identify the presence or absence of the one-to-one correlation comprises:before each detected pressure wave, determining whether there is an associated electrical event within a second time window, andwherein the one-to-one relationship is deemed present when the number of pressure waves without associated electrical events within the second time window measured over a predetermined number of pressure waves is less than a predetermined limit; andadjusting the sensitivity level in the absence of the one-to-one correlation. 2. A method according to claim 1, wherein monitoring intracardiac pressure to detect pressure waves comprises detecting dP/dt max. 3. A method according to claim 1, wherein undersensing is indicated when the one-to-one relationship is deemed absent. 4. A method of optimizing an electrogram (EGM) sensitivity level in an implantable medical device, comprising: a) detecting electrical events at a sensitivity level by monitoring an EGM;b) detecting pressure waves by monitoring an intracardiac pressure;c) analyzing corresponding electrical events and pressure waves to identify the presence or absence of a one-to-one correlation between detected electrical events and detected pressure waves;d) adjusting the sensitivity by one level in the absence of the one-to-one correlation until the presence of the one-to-one correlation is detected;e) setting the sensitivity level as the optimal level when the presence of the one-to-one correlation is detected; andf) at the optimal sensitivity level, monitoring the timing of detection of events from beat to beat to determine whether the sensitivity level is marginal. 5. A method according to claim 4, wherein monitoring the timing of detection of events from beat to beat to determine whether the sensitivity level is marginal comprises: timing an interval between a first electrical event and a first pressure wave as a first interval;timing an interval between a second electrical event and a second pressure wave as a second interval; andcomparing the first and second intervals,wherein a difference between the first and second intervals of greater than a predetermined amount indicates that the sensitivity level is marginal. 6. A method according to claim 4, further comprising increasing the sensitivity one level when marginal sensitivity is detected. 7. A method accordin... | Medtronic, Inc. | A61N001/365
US08864678 | B2 | 2014-10-21 | Blood pressure measuring method and blood pressure manometer | 2004-09-24 | A blood pressure measuring method, according to which a pulse oscillogram of a patient is defined, the blood pressure is then determined from the pulse oscillogram and displayed. Reliable blood pressure values are obtained without additional cost to the user, by obtaining an evaluation criterion for the presence of haemodynamic stability from the individual pulse oscillogram, the determination of the blood pressure value or the determined blood pressure value being related to the criterion. | 1. A blood pressure measuring method, comprising: determining a blood pressure value of a patient during a single blood pressure measurement cycle;measuring a pulse sequence of the patient during the single blood pressure measurement cycle;automatically determining with an evaluating device whether the blood pressure value was measured at a circulatory rest of the patient during the single blood pressure measurement cycle, by at least one of:a) ascertaining a pulse period progression (2.2) of the pulse sequence, comparing pulse period durations of at least one initial range and one terminal range of the pulse period progression and using any deviation in the pulse period durations of the initial range (Tinitial) and of the terminal range (Tterminal) as an assessment criterion for determining the circulatory rest, or the entire progression of all the pulse periods of the pulse sequence is ascertained with regard to a change over time, and the change is used as a measure of the circulatory rest; orb) ascertaining a pulse amplitude progression (3) of the pulse sequence, and from the pulse amplitude progression determining a gradient (a) in an ascending range thereof, a gradient (β) in a descending range thereof, a plateau width (PL) about a maximum thereof, or a combination thereof; orc) ascertaining a pulse curve of the pulse sequence, analyzing a shape of the pulse curve (6) to determine one or more gradients at at least one point in an ascending or descending pulse edge, and examining a change in the pulse curve over time in the one or more gradients, or a ratio of the gradients at at least two points for various pulses; andthe evaluating device determining and indicating whether the blood pressure value was obtained during the circulatory rest, or whether a corrected blood pressure value is to be determined;wherein the evaluating device automatically performs at least two of: step a), step b), or step c), to determine the circulatory rest, and further comprising applying a different weighting to each of the at least two of the steps a), b), or c) in determining the circulatory rest. 2. The method in accordance with claim 1, wherein the evaluating device automatically performs each of step a), step b), and step c) to determine the circulatory rest. 3. The method in accordance with claim 2, further comprising applying a different weighting to each of the steps a), b), or c) in determining the circulatory rest. 4. The method in accordance with claim 1, wherein a warning indication is generated or a repeat blood pressure measurement cycle is initiated if the evaluating device does not determine that the single blood pressure measurement cycle was measured at the circulatory rest of the patient. 5. The method in accordance with claim 1, wherein the single blood pressure measurement cycle is determined by a sphygmomanometer. 6. The method in accordance with claim 1, further comprising suppressing influential values of at least one of artifacts or... | Beurer GmbH & Co. | A61B005/02 A61B005/022
US08406849 | B2 | 2013-03-26 | Systems and methods for magnetic resonance imaging | 2007-04-02 | Methods and apparatus for operating an MRI system is provided. The disclosure provides a diffusion-prepared driven-equilibrium preparation for an imaging volume and acquiring 3-dimensional k-space data from said prepared volume by a plurality of echoplanar readouts of stimulated echoes. An excitation radio-frequency signal and first and second inversion RF signals are provided to define a field-of-view (FOV). | 1. A method for operating an MRI system in diffusion imaging, comprising the steps of: providing a single Diffusion-Prepared Driven-Equilibrium preparation (DPDE) for a localized imaging volume comprising a first excitation RF pulse followed by first and second successive RF inversion pulses, said first and second successive RF inversion pulses determining the localized imaging volume for imaging with the first inversion pulse inverting magnetization and the second inversion pulse and accompanying phase encoding gradient restoring magnetization to a non-selected portion of said localized imaging volume;acquiring Diffusion-weighted MRI imaging (DWI) and Diffusion-tensor MRI imaging (DTI) 3-dimensional k-space data from the prepared localized imaging volume by applying a plurality of stimulated echo planar imaging (EPI) pulse sequence acquisitions of a selected portion of said localized imaging volume, in response to said single diffusion-prepared driven-equilibrium preparation; andreconstructing and generating medical images of said localized imaging volume using the acquired DWI and DTI 3-dimensional k-space data, in response to said single diffusion-prepared driven-equilibrium preparation. 2. The method of claim 1, wherein the selected portion of said localized imaging volume comprises a slab being imaged and said plurality of stimulated echo planar imaging pulse sequence acquisitions acquire said slab as center-out k-space segments andsaid first excitation RF pulse and the first and second successive RF inversion pulses comprise 90 degree, 180 degree and 180 degree pulses respectively. 3. The method of claim 1, wherein said plurality of stimulated echo planar imaging pulse sequence acquisitions acquire interleaved k-space segments and employ a corresponding plurality of variable flip angle RF excitation pulses progressively changed to reduce T1 decay-related blurring in a slice direction. 4. The method of claim 1, wherein said MRI system is operated for diffusion-weighted MR imaging (DWI) and said plurality of stimulated echo planar imaging pulse sequence acquisitions acquire a plurality of interleaved k-space segments with an individual segment being acquired using an excitation RF pulse, rephasing crusher gradient, an echo-planar imaging readout gradient, and a rewinding or spoiler gradient. 5. The method of claim 1, wherein said MRI system is operated for diffusion tensor MR imaging (DTI). 6. The method of claim 1, wherein the step of acquiring 3-dimensional k-space data comprises center-out acquisition of 3-dimensional k-space data segments for reconstruction of an individual image slice, in response to said single diffusion-prepared driven-equilibrium preparation. 7. A control system for an MRI apparatus for use in diffusion imaging, comprising: a control processor configured to generate one or more instructions for: providing a single Diffusion-Prepared Driven-Equilibrium (DPDE) for a localized imaging volume comprising a first exci... | University of Utah Research Foundation | A61B005/05
US10342558 | B2 | 2019-07-09 | Target tracking method and apparatus for radiation treatment planning and delivery | 2004-09-10 | A target treatment apparatus for treating a target region (130) within a subject (140) is provided. The apparatus includes an MRI apparatus (100) for generating MR images during an MR scan of the subject disposed within an examination region (110). The apparatus further includes an MRI localizer (150) for receiving the image data from the MRI apparatus wherein the target (130) is localized and a reference marker localizer (160, 160′) for non-invasively receiving reference data from a plurality of reference points disposed in proximity to the target wherein the reference points are localized. A tracking processor (300) is also included in the apparatus for receiving localized data from the MRI localizer wherein a relationship between the reference markers and the target region is generated. | 1. A targeted treatment apparatus, the apparatus comprising: a magnetic resonance imaging apparatus that non-invasively obtains image data and reference data of a subject disposed within an examination region during a pretreatment session;a magnetic resonance imaging localizer that receives the image data and localizes a target region to provide a sequence of target locations associated with one or more target points in the target region;a reference marker localizer that receives the reference data and provides therefrom a sequence of reference locations of one or more reference points on an internal anatomic structure of the subject, the internal anatomic structure being remote from the target region;a tracking processor that receives the sequence of target locations and the sequence of reference locations and creates a tracking model that defines a mapping between the reference locations and the target locations;an intervention tool that directs a treatment to the target region; anda treatment controller that controls the intervention tool;wherein, in a subsequent treatment session:the magnetic resonance imaging apparatus provides subsequent reference data;the reference marker localizer receives the subsequent reference data and provides therefrom one or more subsequent reference locations of the one or more reference points on the internal anatomic structure, andthe treatment controller receives the one or more subsequent reference locations and uses the tracking model to determine corresponding subsequent target locations, and uses the subsequent target locations to direct the intervention tool to the target region. 2. A method of treating a target region within a subject, the method comprising: generating, non-invasively, magnetic resonance images and reference data of the subject disposed within an examination region during a pretreatment session;localizing the target region from the magnetic resonance images to provide a sequence of target locations associated with one or more target points in the target region;localizing one or more reference points on an internal anatomic structure in proximity to the target region based on the reference data to provide a sequence of reference locations of the one or more reference points, the internal anatomic structure being remote from the target region; andgenerating a relationship between the reference locations of the one or more reference points and the target locations of the one or more target points based on the sequences of reference locations and target locations;generating subsequent reference data during a treatment session;localizing one or more subsequent reference points based on the subsequent reference data to provide one or more subsequent reference locations on the internal anatomic structure;determining corresponding one or more subsequent target locations based on the subsequent reference locations and the generated relationship between the locations of the one or more reference p... | Koninklijke Philips N.V. | A61B005/11 A61N005/10 A61N007/02 A61B017/00 A61B034/10 A61B034/20 A61B005/055 A61B090/00 A61B017/225
US20070239165 | A1 | 2007-10-11 | Device and method of spacer and trial design during joint arthroplasty | 2006-03-29 | A spacer block for gathering data to be used in selection of a trial insert includes a first body piece, a second body piece positioned on top of the first body piece, and at least one chim positioned on top of the second body piece. The first body piece includes at least one sensor to measure forces between the first and second body pieces, and the spacer block includes a processor having a memory operatively coupled to the sensor. The data can be analyzed using a trained neural network to provide feedback to a physician to aid in the determination of whether to resect additional bone, release soft tissues, and/or select sizes for a trial insert. Advantageously, increased data may be provided to a physician without the need to acquire numerous samples from a patient, and fewer sensors may be employed. | 1.-18. (canceled) 19. A system that gathers information to select a trial insert, comprising: a first body piece and a second body piece positioned on top of the first body piece; a sensor positioned between the first body piece and the second body piece; a processor positioned between the first body piece and the second body piece, the processor coupled with the sensor; and a chim removably mounted to an exterior surface of the second body piece, the chim positioned in relation to the sensor such that a force exerted on the chim is detected by the sensor. 20. The system of claim 19, where the first body piece comprises a pole extending vertically upward in relation to a first surface of the first body piece, the sensor mounted on the pole. 21. The system of claim 20, where the second body piece comprises an aperture configured to receive the pole. 22. The system of claim 20, where the sensor is configured to measure an amount of compression experienced by the pole as a result of a force exerted on the chim. 23. The system of claim 20, where the sensor is configured to measure an amount of tension experienced by the pole as a result of a force exerted on the chim. 24. The system of claim 20, where the sensor is configured to measure an amount of bending force experienced by the pole as a result of a force exerted on the chim. 25. The system of claim 19, where the sensor comprises a load cell. 26. The system of claim 19, where the sensor comprises a strain gauge. 27. The system of claim 19, further comprising a transmitter configured to transmit data from the processor to a remote receiver. 28. The system of claim 19, further comprising a handle mounted to the first or second body piece. 29. The system of claim 28, where the handle is detachably connected to the first or the second body piece. 30. The system of claim 28, where the handle and the first or the second body pieces comprise an electrical connection. 31. The system of claim 30, where the handle comprises a transmitted coupled with the processor through the electrical connection, the transmitter configured to transmit data between the processor and a remote processor. 32. A system that gathers information used to select a trial insert, comprising: a first body piece comprising a plurality of poles extending vertically upward in relation to a first surface of the first body piece; a second body piece configured to mate with the first body piece; a chim removably mounted to an exterior surface of the second body piece; and means for measuring a force experienced by at least one of the poles as a result of a force exerted on the chim. 33. The system of claim 32, further comprising means for transmitting a measured force to a remote processor. 34. A method to select a joint trial insert, comprising: providing a spacer block comprising a first body piece and a second body piece mated together, the first body piece comprising a pole extending vertically upwar... | - | A61F005/00 A61F002/30 A61B005/103
US20070299321 | A1 | 2007-12-27 | METHOD AND APPARATUS FOR REMOTE HEALTH MONITORING AND PROVIDING HEALTH RELATED INFORMATION | 2007-09-10 | A health monitoring system includes a plurality of remote user sites, each remote user site comprising at least one health monitoring device for collection of user health monitoring data, an interactive video device, and a user interface apparatus; at least one remote computing facility configured for signal communication with, and to receive health monitoring data-related signals from, the plurality of remote user sites; and at least one computer, configured for signal communication with the remote computing facility, wherein the interactive video device is interactively coupled with the remote computing facility. Associated methods are also described. | 1. A health monitoring system comprising: a microprocessor based unit for producing a first data representative of a condition indicative of the health of an individual, said microprocessor based unit including a display and a memory; and a server configured to (i) receive said first data, (ii) store said first data, (iii) produce a second data based on said first data, and (iv) produce a third data based on said second data, wherein said third data is communicated directly from said server to said microprocessor based unit. 2. The system according to claim 1, wherein said first data is obtained from a sensor connected to said microprocessor based unit. 3. The system according to claim 1, wherein said first data is entered manually into said microprocessor based unit. 4. The system according to claim 1, wherein said microprocessor based unit comprises a sensor and said first data is obtained from said sensor. 5. The system according to claim 1, wherein said microprocessor based unit is configured to display educational material. 6. The system according to claim 1, wherein said microprocessor based unit is configured to display motivational material. 7. The system according to claim 1, wherein said condition is selected from the group consisting of blood glucose, air flow, blood pressure, pulse and body temperature. 8. The system according to claim 1, further comprising a computer in communication with said server, wherein said producing of said third data comprises (i) generating said third data in the computer and (ii) transmitting said third data to said server from said computer. 9. The system according to claim 8, wherein said third data comprises information selected from the group consisting of a change in medication dosage, a change in monitoring schedule, a change in other aspects of health care, instructions and messages. 10. The system according to claim 1, wherein said second data comprises information selected from the group consisting of (i) report based on said first data, (ii) trend based on said first data and (iii) detection of warning sign based on said first data. 11. The system according to claim 1, wherein said server is further configured to store said first data in a manner that identifies a source of information. 12. The system according to claim 11, wherein said server is further configured to store said first data in a manner that identifies those who have access to said source of information. 13. The system according to claim 1, wherein said third data comprises an update for software residing on said microprocessor based unit. 14. The system according to claim 1, wherein said third data comprises a set of instructions for execution by said microprocessor based unit. 15. A method comprising the steps of: (A) sensing a condition indicative of the health of an individual; (B) inputting said condition into a microprocessor based unit, wherein said microprocessor based unit includes a display a... | - | A61B005/00
US20070294109 | A1 | 2007-12-20 | Method and system for creation of an integrated medical record via a communications computer network | 2006-06-20 | A method and system for single form creation of a patient visit medical record via the Internet that integrates with the financial system of the healthcare provider. A patient record generally has medical data and financial data. This system improves processing medical data, patient care, and financial information. First, the system provides a digital visit form, hosted on a server, and completed at the user's location. Second, the digital form contains lists, boxes, and buttons for data entry and work flow. Third, the system joins the diagnosis and the plan of the medical record including codes for the visit CPT, the diagnosis, procedure, and labs, prescription, pharmacy, referred provider, notes-and next appointment. This medical data then feeds into billing. Fourth, upon selecting the SAVE button, the system sends the medical and financial data to the server that updates the medical record, initiates medical and financial processes, and updates queue. | 1. A novel and unique method and system for creation while in the presence of a patient, including an integrated single page medical patient's record via a communications computer network, including: providing a record of standard patient personal and medical history all on said single page and capable of receiving data pertaining to a specific visit for the patient being treated;inputting data relative to the personal history of the specific patient all on said single page to be examined and treated;inputting data relative to specific medical information determined during the specific patient's examination and visit on the same single page;providing a record of the patient's diagnosis, studies and treatment all on said single page during this specific patient visit;calculating the financial obligations for the specific patient's examination and visit on said single page;providing said single page record for the diagnosis, studies ordered, and treatment for that patient's specific visit;providing on the same single page record a statement of the patient's and provider's financial obligations for the examination and visit; andstoring in memory the statement of the patient's medical history for the visit, and the financial obligations of the patient and provider for the specific patient visit. 2. The method of claim 1 and including transmitting through a communications network to an insurance provider its financial obligation for the specific patient's examination, treatment, and visit. 3. The method of claim 1 and including said step of inputting data relative to the patient's examination further including inputting information for recording relating to the physical examination, inputting data relative to the patient's explanation of symptoms of the present illness, recording information relative to a practitioner's diagnosis, studies and tests ordered, and treatments to be given. 4. The method of claim 3 and including said step of calculating the financial obligation further including determining specific charges, payments made, and balance due relative to the patient's examination, treatment and visit. 5. The method of claim 4 and including inputting information relative to any outside office tests conducted, a location of said tests, any medication prescribed, a location of said medication any referral to another specialist for further treatment and a location of the other specialist, and a schedule for further examinations, treatments, and visits of the specific patient. 6. The method of claim 5 wherein the step of storing in memory includes the provision of initiating a save record button for preserving upon a single record of the medical and financial data relative to the specific patient under medical investigation and treatment. 7. A system for creation of an integrated single page medical record via a communications computer network, comprising: means for recording the scheduling of a patient's visit, means for recording data relati... | - | G06F019/00 A61B005/00
US20070239071 | A1 | 2007-10-11 | Training assisting apparatus, training assisting method, and training assisting program | 2007-03-28 | An image suitable to training of mental control is automatically displayed in accordance with change in physical state of an examinee. The training assisting apparatus according to the present invention is a training assisting apparatus for assisting an examinee's mental control by displaying a training image, including: a display section that displays the training image; an image change quantity storage section that stores a change quantity of an information quantity of the training image displayed by the display section, in association with a physical state of the examinee; a physical state acquiring section that acquires the physical state of the examinee looking at the training image displayed by the display section; an image change quantity extraction section that extracts the change quantity of the information quantity of the training image stored in the image change quantity storage section in association with the physical state of the examinee acquired by the physical state acquiring section; and an image change control section that changes the information quantity of the training image displayed by the display section, in accordance with the change quantity of the information quantity of the training image extracted by the image change quantity extraction section. | 1. A training assisting apparatus for assisting an examinee's mental control by displaying a training image, comprising: a display section that displays the training image;an image change quantity storage section that stores a change quantity of an information quantity of the training image displayed by the display section, in association with a physical state of the examinee;a physical state acquiring section that acquires the physical state of the examinee looking at the training image displayed by the display section;an image change quantity extraction section that extracts the change quantity of the information quantity of the training image stored in the image change quantity storage section in association with the physical state of the examinee acquired by the physical state acquiring section; andan image change control section that changes the information quantity of the training image displayed by the display section, in accordance with the change quantity of the information quantity of the training image extracted by the image change quantity extraction section. 2. The training assisting apparatus as set forth in claim 1, further comprising: an image-capturing section that captures an image of the examinee looking at the training image displayed by the display section, whereinthe image change quantity storage section stores the change quantity of the information quantity of the training image displayed by the display section, in association with a motion of the examinee being the physical state of the examinee,the physical state acquiring section acquires the motion of the examinee by analyzing the image of the examinee captured by the image-capturing section, andthe image change quantity extraction section extracts the change quantity of the information quantity of the training image stored in the image change quantity storage section in association with the motion of the examinee acquired by the physical state acquiring section. 3. The training assisting apparatus as set forth in claim 2, wherein the image change quantity storage section stores the change quantity of the information quantity of the training image displayed by the display section, in association with the change quantity per unit time of the motion of the examinee,the physical state acquiring section acquires the change quantity per unit time of the motion of the examinee, by analyzing the image of the examinee captured by the image-capturing section, andthe image change quantity extraction section extracts the change quantity of the information quantity of the training image stored in the image change quantity storage section in association with the change quantity per unit time of the motion of the examinee acquired by the physical state acquiring section. 4. The training assisting apparatus as set forth in claim 1, further comprising: a biological information measurement section that measures biological information of the examinee looking at the training image disp... | FUJIFILM Corporation | A61B005/103
US20070255176 | A1 | 2007-11-01 | Voiding detection with learning mode | 2006-04-28 | The disclosure describes an implantable stimulation system that learns to identify a voiding signature of a bladder and log the voiding events. The system may adjust stimulation therapy according to the voiding signature. The system includes an implantable neurostimulator and a sensor that senses a physiological event indicative of a voiding event. The sensor may sense neurological activity, bladder dimensions, bladder characterizes, external wetness, or other activities related to patient voiding. The neurostimulation correlates the sensed event to an input by a user to learn what sensed data is indicative of a voiding event. In addition, the system may use a secondary sensor to negate a voiding signature detection when the patient may not be having a voiding event. | 1. A method comprising: receiving a sensor signal; comparing the sensor signal to a voiding signature indicating an actual urinary voiding event in a patient; and indicating a voiding event based on the comparison. 2. The method of claim 1, wherein the voiding signature specifies one or more characteristics of the sensor signal that indicate the actual voiding event. 3. The method of claim 1, wherein the voiding signature is defined based on one or more characteristics of the sensor signal during a natural voiding event. 4. The method of claim 1, wherein the voiding signature is defined based on one or more characteristics of the sensor signal during an induced voiding event. 5. The method of claim 1, further comprising delivering electrical stimulation therapy for urinary incontinence to the patient in response to the indication of the voiding event. 6. The method of claim 1, further comprising modifying one or more parameters associated with electrical stimulation therapy for urinary incontinence delivered to the patient in response to indication of the voiding event. 7. The method of claim 1, further comprising receiving a plurality of sensor signals, wherein the comparison includes comparing the sensor signals to respective voiding signatures indicating an actual urinary voiding event in a patient. 8. The method of claim 1, further comprising receiving a plurality of sensor signals, wherein the comparison includes determining whether the sensor signals map to a point within a region of a classification map corresponding to the voiding signature. 9. The method of claim 1, further comprising receiving a plurality of sensor signals, wherein the comparison includes comparing the sensor signals to respective voiding signatures indicating an actual urinary voiding event in a patient, and wherein the sensor signals indicate physiological conditions including two or more of nerve activity, bladder volume, bladder pressure, bladder impedance, sphincter pressure, and external wetness. 10. The method of claim 1, wherein the sensor signal indicates a physiological condition including at least one of nerve activity, bladder volume, bladder pressure, bladder impedance, sphincter pressure, and external wetness. 11. The method of claim 1, further comprising: receiving a second sensor signal; and determining whether the indication of a voiding event is false indication based on the second sensor signal. 12. The method of claim 1, further comprising storing the voiding event in a voiding log. 13. The method of claim 12, further comprising delivering electrical stimulation therapy for urinary incontinence to the patient in response to an analysis of the voiding log. 14. A system comprising: a sensor that generates a sensor signal; a processor that compares the sensor signal to a voiding signature indicating an actual urinary voiding event in a patient, and indicates a voiding event based on the comparison. 15. The system of claim ... | Medtronic, Inc. | A61B005/00
US20070255182 | A1 | 2007-11-01 | VESSEL FILL LEVEL INDICATING DEVICE | 2007-04-03 | A vessel fill level is qualitatively determined and indicated by a device having a base and a vessel-supporting member that is resiliently suspended inwardly from and above the base. The base has an annular body with at least three stanchions, symmetrically spaced around the annular body, as well as a plurality of radially-inwardly-extending arms. Each stanchion has a vertical slot and each of the arms meet at an axial base member. The vessel support has a plurality of radially-outwardly extending arms and is adapted to support the vessel. A distal end of each of the arms is received and retained in one of the vertical slots, where a spring connects the arm to the base. Means for distinguishing at least two levels of vertical separation between the base and the vessel-supporting member provides a qualitative signal to a display that may be on the base or remote to the device. | 1. A device for measuring and displaying a relative fill level of a vessel, comprising: a base, comprising an annular body with at least three stanchions, symmetrically spaced around a circumference of the annular body and a plurality of radially-inwardly-extending arms, each stanchion having a vertical slot and each of the radially inwardly extending arms meeting at an axial base member; a vessel-supporting member having a plurality of radially-outwardly extending arms and a means for supporting a vessel atop the vessel-supporting member, each arm adapted at a distal end thereof to be received and retained in one of the vertical slots; a plurality of means for resiliently supporting the vessel-supporting means radially inwardly from and above the base, the number of resilient support means corresponding to the number of vertical slots; a means for distinguishing at least two levels of vertical separation between the base and the vessel-supporting member; and a means for displaying at least two fill levels of the vessel, based upon the vertical separation distinguished. 2. The device of claim 1, wherein: the displaying means comprises a switch to selectively make and break an electrical circuit for displaying the fill level measurement. 3. The device of claim 1, wherein: each resiliently supporting means comprises a spring, the ends of which connect an interior of one of the stanchions to the distal end of one of the radially-outwardly extending arms. 4. The device of claim 1, wherein: one of the stanchions is provided with a surface for at least one of: displaying the fill level of the vessel or connecting a remote fill level display device to the fill level distinguishing means. 5. The device of claim 1, wherein: the vessel-supporting means comprises an annular concave surface for receiving a convex surface of the vessel. 6. The device of claim 1, wherein: the vessel-supporting means comprises a channel for receiving a cylindrical base of the vessel. 7. The device of claim 2, wherein: each resiliently supporting means comprises a spring, the ends of which connect an interior of one of the stanchions to the distal end of one of the radially-outwardly extending arms. 8. The device of claim 1, wherein: the vertical separation distinguishing means comprises a plurality of electrical contacts resiliently positioned at different distances from a contact plate. 9. The device of claim 8, wherein: the displaying means comprises an electrical circuit that is made by each of the each of the electrical contacts and the contact plate through contact, the circuit resulting in illumination of an indicator corresponding to the electrical contact. 10. The device of claim 9, wherein: the indicators are light-emitting diodes. 11. The device of claim 9, wherein: the circuit further comprises a touch switch that is normally open and closes to make the circuit only when activated by a user. | - | A61B005/00
US20070282178 | A1 | 2007-12-06 | Method and device for the identification of at least one substance of content of a body fluid | 2007-04-12 | A method and a device for the identification of at least one substance of content of a body fluid, wherein adjacent to a body tissue containing the body fluid at least one radiation source and a photo receiver are arranged. The radiation source generates radiation of at least two different wavelengths and the radiation is directed onto the body tissue. The photo receiver receives radiation reflected by the body tissue and/or reduced through the body weight. At least at one point radiation from two radiation sources with an essentially same wavelength is directed essentially simultaneously onto the body tissue for penetration and/or reflection. | 1. A method for the identification of a substance of content of a body fluid, the method comprising arranging adjacent to a body tissue containing the body fluid at least one radiation source and a photo receiver, wherein the radiation source generates radiation of at least two different wavelengths, directing the radiation onto the body tissue the photo receiver receiving radiation that is reflected by the body tissue and/or receiving radiation that is reduced through the body tissue, directing at least at one point in time radiation of essentially the same wavelength from at least two radiation sources essentially synchronously onto the body tissue for penetration and/or reflection. 2. The method according to claim 1, comprising, upon the failure of a main radiation source, compensating the wavelength of the main radiation source by means of an auxiliary radiation source. 3. The method according to claim 1, comprising, upon the failure of a main radiation source, compensating an intensity of the main radiation source by means of an auxiliary radiation source. 4. The method according to claim 1, comprising arranging the main radiation source and the auxiliary radiation source at a distance of at least 1 mm from each other. 5. The method according to claim 1, wherein at least two radiation sources emit at an essentially identical wavelength, and wherein, by choosing the emitting radiation source, an alternative radiation focus point for the wavelength range can be chosen. 6. The method according to claim 1, wherein at least two radiation sources emit at an essentially same wavelength range, and wherein the intensity for one wavelength range can be enhanced by using both radiation sources simultaneously. 7. A device for the identification of at least one substance of content of a body fluid, the device comprising at least one radiation source for the generation of radiation of different wavelengths, and a photo receiver, wherein the radiation source and the photo receiver are connected to a clamping device for positioning within the area of a body tissue containing the body fluid, wherein at least two radiation sources are configured to emit at least at one point at essentially equal wavelengths at the body tissue. 8. The device according to claim 7, wherein the radiation sources are configured as radiation emitting diodes (LED). 9. The device according to clam 7, wherein a majority of LED with different emission wavelengths are arranged in a common housing. 10. The device according to claim 7, wherein the light emitting diodes can be individually activated. 11. The device according to claim 7, wherein at least two LED emit in the red spectrum zone. 12. The device according to claim 7, wherein at least two LED emit in the infrared spectrum zone. 13. The device according to claim 7, wherein at least two LED emit in the realm of a wavelength in which a high absorption of water is present. 14. The device according to claim 7... | Weinmann Gerate fur Medizin GmbH & Co. KG | A61B005/1455
US20070239039 | A1 | 2007-10-11 | Method and apparatus for measuring blood pressures by using blood oxygen concentration and electrocardiography | 2006-04-06 | The present invention discloses a method and an apparatus for measuring blood pressures by using blood oxygen concentration and electrocardiography, and the method uses a blood oxygen concentration analyzer to measure a continuous change of waveforms of a blood oxygen cycle during a cardio arterial pulse and an electrocardiography to confirm the pulse period of the systolic pressure and diastolic pressure of the blood pressure and correspond the pulse period with the continuous change of waveforms measured by the blood oxygen concentration analyzer. The microprocessor computes the corresponding cross-sectional areas of the continuous change of waveforms and the pulse period measured by the electrocardiogram, and calculates the values of the systolic pressure and diastolic pressure by a preinstalled formula, so as to accurately measure the values of blood pressures (systolic pressure and diastolic pressure). | 1. A method for measuring blood pressures by blood oxygen concentration and electrocardiography, comprising the steps of: using a blood oxygen concentration analyzer to measure a continuous change of waveforms of a blood oxygen cycle of a heart pulse along the same axis of time, while using an electrocardiogram to measure corresponding systolic and diastolic periods of a heart; using a microprocessor to compute cross-sectional areas on an axis of time corresponding to said continuous change of waveforms of said blood oxygen cycle; using the measurement of said electrocardiogram to confirm the period of a systolic pressure and a diastolic pressure; and obtaining the values of said systolic pressure and said diastolic pressure after said microprocessor processes said values by a preinstalled formula. 2. The method for measuring blood pressures by blood oxygen concentration and electrocardiography of claim 1, further comprising the step of calculating the average of the cross-sectional areas of the cycles of said continuous change of waveforms of said blood oxygen cycles computed by at least two continuous systolic/diastolic periods. 3. An apparatus for measuring blood pressures by blood oxygen concentration and electrocardiography, and said apparatus comprising: a microprocessor, for controlling, computing and processing data; a display screen, coupled with said microprocessor for displaying results; an input element, coupled with said microprocessor for inputting related data; an analog/digital signal conversion circuit, coupled with said microprocessor for converting an analog signal into a digital signal; a signal filer circuit, coupled with said analog/digital signal conversion circuit for filter noses; a signal amplify circuit, coupled with said signal filer circuit for amplifying signals; two electrodes, coupled to said signal amplify circuit for contacting a human body for a measurement; and a probe, coupled with said signal amplify circuit and provided for said analog/digital signal conversion circuit for a measurement. 4. The apparatus for measuring blood pressures by blood oxygen concentration and electrocardiography of claim 3, wherein said apparatus is integrated into a whole machine. 5. The apparatus for measuring blood pressures by blood oxygen concentration and electrocardiography of claim 3, wherein said microprocessor is coupled to a wireless or cable output element. 6. The apparatus for measuring blood pressures by blood oxygen concentration and electrocardiography of claim 3, wherein said electrodes are disposed on a body of said apparatus for clamping a user's finger. 7. The apparatus for measuring blood pressures by blood oxygen concentration and electrocardiography of claim 3, wherein said electrodes are extended out of said body of said apparatus by an electric circuit and attached onto a user's body. | HEALTH & LIFE CO., LTD. | A61B005/02
US07280865 | B2 | 2007-10-09 | Anchored fiducial apparatus and method | 2001-12-20 | An anchored fiducial apparatus is described. The fiducial apparatus anchors itself in the target region once inserted so that the fiducial apparatus does not move relative to the target region. | 1. A method, comprising: depositing a fiducial into a target region of a patient, wherein the fiducial comprises a body portion and an anchor member coupled to the body portion, the body portion having a housing, the anchor member drawn into the housing in an unanchored position;anchoring the fiducial into the target region of the patient, wherein the anchor member is withdrawn from the housing in an anchored position, wherein anchoring comprises penetrating tissue near the target region with the anchor member;detecting the fiducial using electromagnetic radiation to locate the target region of the patient; andperforming stereotaxic radiosurgery on the target region of the patient according to the detected fiducial and the location of the target region. 2. The method of claim 1, further comprising tracking the target region during the stereotaxic radiosurgery. 3. The method of claim 1, further comprising applying radiation treatment to the target region. 4. The method of claim 1, wherein detecting the fiducial comprises viewing the fiducial using an x-ray imager, wherein the fiducial comprises a radiopaque material. 5. The method of claim 1, wherein detecting the fiducial comprises viewing the fiducial using an ultrasonic imager, wherein the fiducial comprises an ultrasonic opaque material. 6. A fiducial apparatus, comprising: a body portion having a housing, the body portion comprising a material visible using electromagnetic radiation; andan anchor member coupled to the body portion, the anchor member having an unanchored position and an anchored position, the anchor member drawn into the housing in the unanchored position and withdrawn from the housing in the anchored position to penetrate tissue at a treatment region. 7. The apparatus of claim 6, further comprising an elastic member coupled to the anchor member and the body portion, the elastic member to urge the anchor member from the unanchored position to the anchored position. 8. The apparatus of claim 7, wherein the elastic member comprises a spring coupled between the anchor member and the body portion to urge the anchor member to withdraw from the housing. 9. The apparatus of claim 7, wherein the anchor member comprises a pyramidal spike to embed into a target region. 10. The apparatus of claim 7, wherein the anchor member comprises an elongated rectangular shaped member. 11. The apparatus of claim 10, wherein the elongated rectangular shaped member comprises a first end and a second end, the elastic member coupled to the elongated rectangular shaped member at the first end to urge the second end away from the body portion. 12. The apparatus of claim 6, wherein the body portion comprises a memory metal member that bends in response to a presence or an absence of an appropriate signal. 13. The apparatus of claim 12, wherein the appropriate signal comprises an electromagnetic signal or an ambient temperature. 14. The apparatus of claim 6, wherein the material comprises an ul... | Accuray Incorporated | A61B005/05
US07622172 | B2 | 2009-11-24 | Composite flexible and conductive catheter electrode | 2007-06-08 | A flexible cardiac catheter for sensing electrical activity within and administering therapy to a patients' heart has a series of flexible, conductive electrode bands positioned in grooves in the catheter's tubular body. The bands consist of alternating flexible and conductive elements, providing flexibility and overall versatility to the catheter. The electrode bands have controllable flexibility due to the elastic properties of the flexible elements and continuous uninterrupted electrical current conductance from the one-piece design of the conductive element. The synergy of the components of the composite flexible and conductive bands will help solve problems current electrode bands have and will allow for a freedom in the design of catheter electrode band configurations in the future. | 1. A flexible cardiac catheter for sensing electrical activity within and administering therapy to a patient's heart, said catheter comprising: a cardiac catheter tube with at least one groove of given width extending longitudinally along the tube and circumscribing the tube;at least one electrode inset within and circumscribing the groove of the tube, said electrode comprising a single, integral, unitary, cylindrically shaped, electrically conductive band, the band comprising a plurality of separate, unitary, individual, flexible elements which encircle the groove and a plurality of separate, unitary, individual, conductive elements which encircle the groove, each individual flexible element being immediately adjacent to and in contact with an individual conductive element, such that the elements are stacked and aligned transversely along the width of the groove in an alternating pattern, said electrode further comprising means to physically unite all the separate elements to form the conductive band; andconductor means sealed internally within the catheter tube and extending through to the groove for carrying an electrical signal from the conductive band from within the groove to a proximate end of the catheter. 2. The catheter as in claim 1 wherein the conductive band is located around and comprises part of the outer surface of the tube of the catheter. 3. The catheter as in claim 1 wherein the means to unite comprises a plurality of link holes through each of the conductive elements. 4. The catheter as in claim 1 wherein all the elements are pressed and squeezed together to form the unitary conductive band. 5. The catheter as in claim 1 wherein the flexible elements and the conductive elements are ring shaped. 6. The catheter as in claim 1 wherein the conductor means is a conductor wire. 7. The catheter as in claim 1 wherein the tube comprises more than two grooves and more than two electrodes, each electrode comprising a plurality of flexible elements and a plurality of conductive elements, each flexible element being immediately adjacent to and in contact with a conductive element, such that the elements are stacked and aligned in an alternating pattern. 8. The catheter as in claim 1 wherein the conductive elements are made of a conductive material. 9. The catheter as in claim 1 wherein the flexible elements are made of a thermal plastic polymer/elastomer. 10. The catheter as in claim 1 in which the flexible and conductive elements are pressure fitted together to form the conductive band. 11. The catheter as in claim 1 wherein each element has means for insertion onto the tube. 12. The catheter as in claim 1 wherein the means for insertion onto the tube comprises a slit. | - | B32B001/00 B32B001/02
US07634303 | B2 | 2009-12-15 | Dielectric element and method for generating a magnetic resonance image therewith | 2007-06-26 | A dielectric element is formed of a dielectric material exhibiting a magnetic resonance relaxation time, with a relaxation agent incorporated in the dielectric material that reduces the relaxation time of the dielectric material. The dielectric element is adapted for placement on a subject while magnetic resonance data are acquired from the subject, and locally influences the B1 field distribution in the subject during the acquisition of magnetic resonance data. | 1. A method for generating a magnetic resonance exposure of an examination subject comprising the steps of: in a dielectric element including dielectric material having a dielectric constant of at least 50 and exhibiting a relaxation time selected from the group consisting of a T1 relaxation time and a T2 relaxation time, incorporating a relaxation agent, not bound to particles, that reduces said relaxation time;positioning said dielectric element on an examination subject; andobtaining magnetic resonance data from said subject with said dielectric element placed thereon in a data acquisition sequence that includes generating a B1 field that produces a B1 field distribution in said subject, and said dielectric material with said relaxation agent incorporated therein being configured to exert an influence on said field distribution outside of said dielectric material and in said subject. 2. A method for manufacturing a dielectric element configured for placement on an examination subject during acquisition of magnetic resonance data from the subject in a B1 field having a field distribution in said subject with said dielectric element, said method comprising the steps of: in a dielectric material having a dielectric constant of at least 50 and exhibiting a relaxation time selected from the group consisting of a T1 relaxation time and a T2 relaxation time, incorporating a relaxation agent, not bound to particles, that reduces said relaxation time; andfabricating said dielectric material and said relaxation agent incorporated therein into a container adapted for placement on a subject during acquisition of magnetic resonance data from the subject; andwherein said dielectric material with said relaxation agent incorporated therein fills said container and being configured to exert an influence on said field distribution outside of said dielectric material and in said subject. 3. A method as claimed in claim 2 comprising employing a paramagnetic substance as said relaxation agent. 4. A method as claimed in claim 3 comprising forming said paramagnetic substance from at least one element selected from the group of elements consisting of gadolinium, europium, iron, chromium, nickel, copper and manganese. 5. A method as claimed in claim 4 comprising integrating said chemical element into a complex. 6. A method as claimed in claim 3 comprising employing a gadolinium complex as said paramagnetic substance. 7. A method as claimed in claim 2 comprising formulating said dielectric material with said relaxation incorporated therein as a dielectric filling; and surrounding said dielectric filling with said container formed as an outer solid shell. 8. A method as claimed in claim 7 comprising forming said outer solid shell from an organic polymer. 9. A method as claimed in claim 8 comprising selecting said organic polymer from the group consisting of soft PVC, polyethylene and polypropylene. 10. A method as claimed in claim 7 comprising forming said oute... | Siemens Aktiengesellschaft | A61B005/05 G01V003/00 B23P017/04
US07659825 | B2 | 2010-02-09 | Apparatus and method for calculating life expectancy in mobile communication terminal | 2007-03-30 | An apparatus and method for calculating life expectancy in mobile communication terminal are provided that include inputting user data when a life expectancy program menu is selected, calculating the life expectancy using the inputted user data, and displaying a calculated result on a display unit. | 1. A method for a mobile communication terminal calculating a life expectancy of a user, comprising the steps of: inputting user data when a life expectancy program menu is selected;operating a life expectancy program automatically when the life expectancy program menu is not selected for a predetermined period of time, and inputting the user data;calculating the life expectancy using the inputted user data; anddisplaying a calculated result on a display unit. 2. The method of claim 1, further comprising when the life expectancy program menu is selected, determining whether previously stored user data exists;reading the previously stored user data from a memory and displaying the read data on the display unit, when the previously stored user data is determined to exist; andcalculating the life expectancy using the selected user data and displaying the calculated result on the display unit, when the read data is selected for use. 3. The method of claim 1, further comprising storing the inputted user data in a memory after the step of inputting user data. 4. The method of claim 1, further comprising storing a calculated result in a memory after the step of calculating the life expectancy. 5. The method of claim 1, wherein the user data is at least one of a user's gender, date of birth, height, weight, eating habits, exercise habits, and environment. 6. The method of claim 1, further comprising: comparing a previous life calculation expectancy result to the calculated life expectancy, when the previous life expectancy calculation result is determined to exist; anddisplaying a comparison result on the display unit. 7. The method of claim 1, further comprising: displaying an inquiry for connecting a program related to a corresponding symptom, when the calculated result does not satisfy a standard level corresponding to a specific symptom; andconnecting a corresponding program, when connection of the program is selected. 8. The method of claim 7, wherein the specific symptom is at least one of stress, lack of exercise, and habitual smoking. 9. The method of claim 1, further comprising: displaying an inquiry for connecting a game or a well-being music program, when a stress level exceeds a standard level;displaying an inquiry for connecting a pedometer program, when an exercise level is less then a standard level; anddisplaying an inquiry for connecting a no-smoking inducement program, when a habitual smoking level is detected. 10. The method of claim 1, further comprising: editing a previously inputted picture image according to an age group, when an image display function is selected; anddisplaying the edited image on the display unit. 11. The method of claim 10, further comprising setting the displayed image for a corresponding screen. 12. The method of claim 11, wherein the corresponding screen is at least one of an idle screen, a call receiving screen, a dialing screen, a wireless Internet connection screen, a hanging up screen, and a ph... | Samsung Electronics Co., Ltd. | G08B023/00
US07775967 | B2 | 2010-08-17 | Closed loop gastric restriction devices and methods | 2007-07-09 | In some embodiments, methods to sense parameters associated with restriction procedures and/or devices are disclosed. In some embodiments, the parameters are sensed directly from the region of the procedure and/or device and in other embodiments, associated neural pathways are sensed. Methods for further optimization of the obesity treatment regimens are also disclosed. | 1. A system to treat an obese patient comprising: a) an adjustable implantable restriction device comprising a volume of fluid;b) an implantable pressure sensor adapted to measure changes in fluid pressure within the restriction device, the fluid pressure changes related to patient ingestion of food which passes through the lumen of the stomach of the patient;c) memory adapted to store information related to ingestion of food by the patient; andd) a gain control which modifies the relationship between an input signal from the pressure sensor and an output signal, based on the information related to ingestion of food by the patient, wherein the input signal is related to food passing through the restriction device. 2. The system of claim 1 further comprising an automated system which fills or empties the restriction device based on measurements from the pressure sensor. 3. The system of claim 1 further comprising a subcutaneous access port and wherein said pressure sensor is located within said port. 4. The system of claim 1, wherein the sensor is adapted to detect and the memory is adapted to record the eating patterns of a patient. 5. The system of claim 1 wherein the system is adapted to detect and record in said memory one of the following eating patterns: meal frequency, meal volume, and meal consistency. 6. The system of claim 1 further comprising telemetry hardware which enables communication through the skin of a patient. 7. The system of claim 1 further comprising an inductive circuit configured to receive power through the skin of the patient. 8. The system of claim 1 further comprising an electrical stimulator adapted to provide stimulation to the gastrointestinal system of a patient. 9. The system of claim 8 wherein said electrical stimulator is activated when a food bolus passes through the lumen of the stomach. 10. The system of claim 1 wherein said restriction device is a band adapted to encircle the stomach. 11. The system of claim 9 wherein said restriction device is a band adapted to encircle the stomach. 12. The system of claim 3 wherein said subcutaneous access port is configured to allow for calibration of the pressure sensor or charging of a power supply. 13. A method of monitoring an adjustable restriction device in a patient comprising: a) detecting pressure changes in the restriction device as a bolus of food passes through the stomach;b) recording at least one of: the degree of pressure change with time of the food bolus, consistency of the food bolus, frequency of meals, and meal volume; andc) automatically changing the volume within the adjustable restriction device in a predetermined manner based on the recording. 14. A method of monitoring an adjustable restriction device in a patient comprising: a) detecting pressure changes in the restriction device as a bolus of food passes through the stomach;b) recording at least one of: the degree of pressure change with time of the food bolus, consistency of the fo... | Michael E. Gertner | A61B017/00
US07291111 | B2 | 2007-11-06 | Apparatus and method for non-invasive diagnosing of coronary artery disease | 2004-04-23 | A non-invasive diagnostic tool and method for detecting an obstruction in a coronary artery, the diagnostic tool including a signal processor adapted to receive signals corresponding to a heart beat from a plurality of acoustic sensors attached to the chest of a patient. The signal processor is programmed to identify a diastolic portion of the signals for a plurality of heartbeats and conduct a wavelet transform analysis on the diastolic signals for determining the existence of, as well as the severity and the location of, an obstruction in a coronary artery of the patient. | 1. A diagnostic tool for detecting an obstruction in a coronary artery, the diagnostic tool comprising: a plurality of passive, non-invasive acoustic sensors and an electrical sensor;a data storage unit adapted to store information relating to locations of the acoustic sensors with respect to at least one anatomical feature of a patient; anda signal processor adapted to receive and process signals corresponding to a heart beat when the plurality of acoustic sensors and the electrical sensor are attached to the chest of the patient, the signal processor further adapted to receive and process the information relating to locations of the acoustic sensors on the chest of the patient;the signal processor being programmed to conduct a wavelet transform on the signals, the wavelet transform providing at least one of a frequency analysis and a time domain analysis for the signals, andthe signal processor being programmed to identify a diastolic portion of the signals for a plurality of heart-beats, to process information relating to the wavelet transform of the signals, and to determine the severity and the location of an obstruction in a coronary artery, wherein the location of the obstruction is determined at least in part from information relating to the wavelet transform of the signals and the stored information relating to locations of the acoustic sensors. 2. The diagnostic tool according to claim 1 further comprising a display coupled to the signal processor for displaying data indicative of the results of the determination. 3. The diagnostic tool according to claim 1, wherein the signal processor is programmed to determine the severity and the location of the obstruction in the coronary artery based at least in part on the location of at least one of the acoustic sensors and a signal from the electrical sensor. 4. The diagnostic tool according to claim 1 further comprising a user interface coupled to the signal processor. 5. The diagnostic tool according to claim 1 further comprising at least one analog to digital converter coupled to the signal processor and adapted to receive signals from the plurality of acoustic sensors and process the signals including at least one of digitizing, synchronizing and multiplexing the signals, and transmitting the processed signals to the signal processor. 6. The diagnostic tool according to claim 5 further comprising at least one amplifier coupled to the analog to digital converter and adapted to receive the signals from the acoustic sensors and amplify the signals and transmit the amplified signals to the analog to digital converter. 7. The diagnostic tool according to claim 1 wherein the signal processor is a digital signal processor. 8. The diagnostic tool according to claim 1 further comprising an external bus coupled to the signal processor for coupling an external device to the signal processor. 9. The diagnostic tool according to claim 1 further comprising non-volatile memory for initialization o... | MedScanSonics, Inc. | A61B005/02 A61B005/04
US07588543 | B2 | 2009-09-15 | Method and apparatus for predicting work of breathing | 2007-06-05 | A method of creating a non-invasive predictor of both physiologic and imposed patient effort from airway pressure and flow sensors attached to the patient using an adaptive mathematical model. The patient effort is commonly measured via work of breathing, power of breathing, or pressure-time product of esophageal pressure and is important for properly adjusting ventilatory support for spontaneously breathing patients. The method of calculating this non-invasive predictor is based on linear or non-linear calculations using multiple parameters derived from the above-mentioned sensors. | 1. A method for estimating effort of breathing of a patient, comprising: receiving respiratory parameters of the patient;calculating, with a processor, respiratory data from the respiratory parameters;inputting the respiratory data into a mathematical model created using clinical data; andproviding at least one output variable from the mathematical model corresponding to effort of breathing;wherein the mathematical model is a neural network trained to provide said at least one output variable, wherein the training of the neural network comprises clinical testing of a test population of patients using esophageal pressure as clinical data input to the neural network. 2. The method of claim 1, wherein a drop in esophageal pressure is plotted on a pressure-volume plot and a loop is created and integrated with chest wall compliance line to calculate inspiratory work of breathing as one of said output variables. 3. The method of claim 2, wherein the approximation of 0.1 L/cm H20 is used for chest wall compliance. 4. The method of claim 2, further comprising calculating power of breathing as a per-minute average of work of breathing as one of said output variables. 5. The method of claim 2 further comprising calculating Pressure Time Product (PTP) as one of said output variables. 6. A method for estimating effort of breathing of a patient, comprising: receiving respiratory parameters of the patient;calculating, with a processor, respiratory data from the respiratory parameters;inputting the respiratory data into a mathematical model created using clinical data;providing at least one output variable from the mathematical model corresponding to effort of breathing;classifying the patient; andselecting a mathematical model based on a classification of the patient. 7. The method of claim 6, wherein the patient is classified according to pathophysiology and physiologic parameters related to the patient. 8. The method of claim 7, wherein the physiologic parameters comprise lung resistance and compliance. 9. A method for estimating effort of breathing of a patient, comprising: receiving respiratory parameters of a patient, wherein the respiratory parameters comprise one or more of airway pressure, airway flow, airway volume, carbon dioxide flow, and pulse oximeter plethysmogram;calculating, with a processor, respiratory data from the respiratory parameters, wherein the respiratory data comprises one or more of tidal volume, breathing frequency, peak inspiratory pressure, inspiratory time, occlusion pressure at 0.1 seconds after breath initiation trigger time, trigger depth, respiratory resistance, respiratory compliance, end-tidal carbon dioxide, variations in the pulse oximeter plethysmogram, and concavity/convexity of a pressure waveform;inputting the respiratory data into a mathematical model configured from clinical data to predict effort of breathing; andproviding at least one output variable from the mathematical model corresponding to effort of ... | University of Florida Research Foundation, Inc. | A61B005/00
US07286877 | B2 | 2007-10-23 | Device programmer with enclosed imaging capability | 2004-03-03 | Methods and electronic tools for imaging a chest region of a patient and communicating with a heart stimulation device used by the patient are disclosed. The electronic tool may include a communications device for two-way data transmission of signals encoded with information to and from the heart stimulation device. The tool may also include an imaging device for radiating energy onto the chest of the patient and receiving energy as it is reflected from the chest region to produce an image signal. The tool may include a display screen for showing an image of the chest area and/or the information received from the heart stimulation device. The tool may also include a processor for formulating and/or analyzing information sent to and/or received from the heart stimulation device. One method of using the electronic tool includes analyzing the image signal and/or received information to provide instructions to the heart stimulation device. | 1. A method of programming a heart stimulation device of a patient, the method comprising the steps of: generating, with an imaging device, an image signal representative of an image of an area around the heart;receiving a first signal transmitted by the heart stimulation device;analyzing, with a processing device in electrical communication with the imaging device and a communications device, the first signal to measure a response of the heart; andproducing, with the processing device and in response to the measured response, a second signal encoding instructions for varying one or more stimulation parameters of the heart stimulation device. 2. The method of claim 1, further comprising a step of communicating the second signal to the heart stimulation device. 3. The method of claim 1, further comprising a step of displaying a representation of the image signal and a representation of the first signal on a display screen. 4. The method of claim 1, further comprising a step of positioning leads of the heart stimulation device within the heart, wherein the image signal and the response extracted from the first signal indicate the position of the leads, and wherein the instructions encoded by the second signal are based upon the position of the leads. 5. The method of claim 1, comprising altering an atrial-ventricle delay using information generated with the imaging device. 6. The method of claim 1, comprising altering a right ventricle-left ventricle delay using information generated with the imaging device. 7. The method of claim 1, comprising altering a synchronization of a septum-lateral wall displacement using information generated with the imaging device. 8. The method of claim 1, comprising measuring an aortic flow from the image signal. 9. The method of claim 1, comprising measuring a ejection fraction from the image signal. 10. The method of claim 1, comprising measuring a size of the heart of the patient from the image signal. 11. An electronic tool for communicating with an implantable heart electrostimulation device and for imaging a chest region of a patient, the electronic tool comprising: an imaging device that radiates energy onto the chest region and that detects energy reflected by the chest region to produce an image signal;a communication device that receives a first signal with encoded information from the heart electrostimulation device; andat least one processor in electrical communication with the imaging device and the communication device, wherein the at least one processor formulates an instruction for the heart electrostimulation device by analyzing the image signal or by analyzing the information encoded on the first signal. 12. The electronic tool of claim 11, further comprising: a display screen that is communicatively linked to the imaging device and that displays a representation of the image signal or a representation of the encoded signals. 13. The electronic tool of claim 11, wherein the processor comm... | Cardiac Pacemakers, Inc. | A61N001/372 A61B008/00 A61B005/05
US07294111 | B2 | 2007-11-13 | Blood-drawing device | 2002-12-16 | A blood-drawing device has a specimen tube having a projecting tip having an outer connection region of a predetermined diameter and a guide sleeve fittable over the tip and having an inner resilient part. The inner resilient part has an inside diameter smaller than the diameter of the connection region. A needle fitted to the guide sleeve is surrounded by an elastomeric tubular needle shield inward from the guide sleeve. The sleeve can move between an outer position with the needle shield extending inward past the inner needle end and the resilient part offset outward from the connection region and an inner position with the needle end in the specimen tube, the needle shield compressed between the sleeve and the specimen tube, and the resilient part fitting tightly around the connection region and deformed outwardly thereby such that the resilient part grips the connection region. | 1. A blood-drawing device comprising: a specimen tube having a projecting tip having an outer side surface forming a connection region of a predetermined diameter;a guide sleeve fittable over the tip and unitarily formed with a generally cylindrical thick and generally rigid outer grip part of predetermined diameter and a thin inner resilient, generally cylindrical, and radially deformable part, the inner resilient part having an inside diameter smaller than the predetermined diameter of the connection region and generally the same as the predetermined diameter of the outer grip part, the inner part being an axial extension of the outer part;a needle fitted to the guide sleeve and having an inner end; andan elastomeric tubular needle shield surrounding the needle inward from the guide sleeve, the sleeve being movable between an outer position with the inner needle end out of the specimen tube, the needle shield extending inward past the inner needle end, and the resilient part offset outward from the connection region andan inner position with the inner needle end traversing the shield and projecting inward into the specimen tube, the needle shield compressed between the sleeve and the specimen tube, and the resilient part fitting tightly around the connection region and deformed outwardly thereby such that the resilient part grips the connection region. 2. The blood-drawing device defined in claim 1 wherein the specimen tube, sleeve, needle, and needle shield are all generally coaxial. 3. The blood-drawing device defined in claim 2 wherein the connection region is annular and radially outwardly directed. 4. The blood-drawing device defined in claim 3 wherein the inner resilient part is annularly continuous and elastically deformable. 5. The blood-drawing device defined in claim 3 wherein the inner resilient part is formed with a plurality of axially inwardly open slots subdividing the resilient part into a plurality of axially extending and radially elastically deformable fingers. 6. The blood-drawing device defined in claim 3 wherein the connection region is smooth and the resilient part has a complementary smooth inner surface. 7. The blood-drawing device defined in claim 3 wherein the connection region is frustoconical. 8. The blood-drawing device defined in claim 3 wherein the connection region is formed with an annular and radially outwardly projecting ridge. 9. The blood-drawing device defined in claim 3 wherein the outer grip part is tubular. | Sarstedt AG & Co. | A61B005/00
US07295870 | B2 | 2007-11-13 | Method for the detection and automatic characterization of nodules in a tomographic image and a system of medical imaging by tomodensimetry | 2002-11-22 | For the automatic detection and characterization of nodules in a tomographic image of an anatomical zone of a patient, the image is segmented for identifying therein a region of interest, and the segmented image is processed for identifying the nodule.;During the processing step, an ellipsoid inscribed in the region of interest is modeled for deciding whether the image elements inscribed in this ellipsoid correspond to a nodule, and, for each zone of the region of interest extending beyond the ellipsoid, the image elements are identified which do not belong to the module according to mathematical morphologic criteria. | 1. Method of automatic detection and characterization of nodules (N) in a tomographic image of an anatomical zone of a patient, comprising a segmentation of the image for identifying therein a region of interest (N, V) by determining a contour in three dimensions using water separation lines of luminance gradient data of the image to determine a discontinuity of luminance in the data, and the processing of the segmented image for identifying the nodule (N), wherein during the step of processing, an ellipsoid inscribed within the region of interest is modeled, it is decided that the image elements inscribed within this ellipsoid correspond to a nodule and, for each zone of the region of interest extending outside the ellipsoid, the image elements are identified which do not belong to the nodule, according to criteria of mathematical morphology. 2. Method according to claim 1, wherein a Euclidean distance field is produced with respect to the perimeter of the segmented region of interest, the image elements locally having the greatest distance value are determined, and the center of the ellipsoid is positioned on an image element having the greatest distance value. 3. Method according to claim 2, wherein the said ellipsoid is constituted by a sphere delimited by the greatest spherical volume having the said center and inscribed within the element of interest. 4. Method according to claim 2, wherein a geodesic distance transformation is performed so as to create, starting from the said center, geodesic surfaces (S) respectively extending at increasing distances with respect thereto and each delimited by a set of image elements inscribed within the element of interest and equidistant from the center. 5. Method according to claim 4, wherein, during the step of identification of image elements not belonging to the nodule, a separate processing is performed of each geodesic surface (S) situated outside the said sphere so as to determine whether the image elements which constitute it correspond at least partially to a nodule. 6. Method according to claim 5, wherein, during the processing of each geodesic surface, a discriminant analysis is performed from at least one morphologic criterion chosen from among the distance separating it from the center of the sphere, the connectivity of the image elements of the geodesic surface with the preceding ones, and the maximum Euclidean distance on this image element. 7. Method according to claim 1, wherein, preceding the segmentation step, a preliminary filtering is performed during which a volume (V) is produced in which is inscribed a portion of the image likely to include a nodule, the said step of segmentation being implemented on the image elements of the said volume. 8. Method according to claim 7, wherein the step of filtering is implemented by a thresholding of numerical values associated with the image elements. 9. Method according to claim 7, wherein the said step of thresholding is implemented by... | General Electric Company | A61B005/05
US07283866 | B2 | 2007-10-16 | Needle having multiple electrodes | 2005-05-17 | Embodiments of the invention generally relate to needles having more than one electrode and which are particularly suited for use in electromyography. One embodiment relates to a tripolar needle having three concentric electrodes. The tripolar needle is formed by providing a needle blank having first and second concentric electrodes and forming a third concentric electrode around the needle blank. The tripolar needle has an outer diameter which is substantially constant along the shaft of the needle, except at the tip, where the needle is sharpened. | 1. An electromyopraphic needle comprising: a shaft having a distal sharpened tip portion;first, second and third concentrically arranged electrodes;first and second insulation layers for separating the first and second electrodes and the second and third electrodes, respectively; andwherein the shaft has a substantially constant outer diameter proximally of and adjacent to the distal tip portion of the needle and wherein the third electrode is distanced from the distal tip portion and at least partly defines the outer diameter of the shaft proximally of and adjacent to the distal tip portion. 2. The needle of claim 1, wherein the first, second and third electrodes are respective active, reference and ground electrodes during electromyography. 3. The needle of claim 1, wherein the third electrode is at least partially exposed along a substantial length of the shaft. 4. The needle of claim 3, wherein the first and second concentric electrodes are at least partially exposed in the distal tip portion. 5. The needle of claim 4, wherein the distal tip portion is substantially conically shaped. 6. The needle of claim 4, wherein the distal tip portion is substantially frusto-conically shaped. 7. The needle of claim 4, wherein the distal tip portion is beveled. 8. The needle of claim 1, wherein an outer diameter of the needle is between 0.3 millimeters to 0.65 millimeters. 9. The needle of claim 1, wherein the outer diameter of the third electrode is substantially the same as an outer-most diameter of the needle. 10. The needle of claim 1, wherein the first electrode forms a central core of the needle. 11. The needle of claim 10, wherein the first electrode comprises biocompatible material selected from the group consisting of: platinum, platinum-iridium and a platinum alloy. 12. The needle of claim 10, wherein a diameter of the first electrode is between 0.025 millimeters and 0.1 millimeters. 13. The needle of claim 10, wherein an outermost diameter of the second electrode is between 0.3 millimeters to 0.65 millimeters. 14. The needle of claim 10, wherein the second electrode comprises a biocompatible material selected from the group consisting of: stainless steel, platinum, platinum-iridium, silver, platinum alloy, silver alloy, gold and gold alloy. 15. The needle of claim 10, wherein the second electrode has an intermediate outer diameter proximal of the distal tip portion. 16. The needle of claim 15, wherein the intermediate outer diameter is between 0.2 millimeters and 0.55 millimeters. 17. The needle of claim 10, wherein the third electrode has a radial thickness of between 0.25 micrometers and 0.4 millimeters. 18. The needle of claim 10, wherein the third electrode comprises a biocompatible material selected from the group consisting of: stainless steel, platinum, platinum-iridium, silver, platinum alloy, silver alloy, gold and gold alloy. 19. The needle of claim 1, wherein an angle of the distal tip portion relative to a longitud... | Hatch Ltd | A61B005/04
US07310542 | B2 | 2007-12-18 | Non-invasive body component concentration measuring apparatus and method of noninvasively measuring a concentration of a body component using the same | 2005-01-21 | In a non-invasive body component measuring apparatus for measuring a concentration of a body component in a measuring portion of a living body, and a method of non-invasively measuring the concentration of the body component, the non-invasive body component measuring apparatus includes a light source unit for generating light of a predetermined wavelength and for applying the light onto the measuring portion, a detection unit for detecting light reflected or transmitted by the measuring portion and for converting the detected light into an electrical signal, a signal processing unit for processing the electrical signal, and a body-apparatus interface unit for fixing a periphery of the measuring portion during measurement. | 1. A non-invasive body component measuring apparatus for measuring a concentration of a body component in a measuring portion of a living body, the apparatus comprising: a light source unit for generating light of a predetermined wavelength;a spectroscope for dividing the light into a predetermined wavelength band and for applying the light onto the measuring portion;a detection unit for detecting light reflected or transmitted by the measuring portion and for converting the detected light into an electrical signal;a signal processing unit for processing the electrical signal; anda body-apparatus interface unit for fixing a periphery of the measuring portion during measurement, wherein the body-apparatus interface unit includes:a fixing section for securing the periphery of the measuring portion;an expanding section for stretching the measuring portion by expanding the fixing section;a body-light reacting section for compressing the measuring portion into a predetermined thickness, the body-light reacting section having two optical windows for transmitting light; anda thickness adjusting section for adjusting a distance between the two optical windows. 2. The apparatus as claimed in claim 1, further comprising: a storage unit for storing the signals processed by the signal processing unit; anda display unit for displaying the processing result of the signal processing unit,wherein the spectroscope is sensitive to the body component, the concentration of which is to be measured, and effectively cancels an influence of interfering materials. 3. The apparatus as claimed in claim 1, further comprising a temperature adjusting section for maintaining the measuring portion at a constant temperature. 4. The apparatus as claimed in claim 1, wherein the light of the predetermined wavelength is in a near-infrared spectrum when the body component, the concentration of which is to be measured, is glucose. 5. The apparatus as claimed in claim 1, wherein the fixing section is operable to remove tension around the measuring portion having the predetermined thickness and the expanding section is operable to expand the measuring portion to minimize a restoring force generated in the measuring portion. 6. The apparatus as claimed in claim 1, wherein the fixing section includes a plurality of fixing members capable of fixing at least two positions of the measuring portion and the expanding section expands the measuring portion by expanding the plurality of fixing members. 7. A body-apparatus interface unit of a non-invasive body component measuring apparatus for measuring a concentration of a body component in a measuring portion of a living body, the body-apparatus interface unit comprising: a fixing section for securing a periphery of the measuring portion;an expanding section for stretching the measuring portion by expanding the fixing section;a body-light reacting unit for compressing the measuring portion into a predetermined thickness, the body-light rea... | Samsung Electronics Co., Ltd. | A61B005/00
US07289131 | B2 | 2007-10-30 | Method of rendering a graphics image | 2000-12-22 | A method of rendering a graphics image in which rendering is only carried out in a region to be changed is disclosed. In a preferred form the image includes a plurality of objects and the method comprises the steps of: determining if each object has changed so that the object is required to be displayed differently in a subsequent frame; determining a bounding region of each changed object in the subsequent frame; determining a bounding region of each changed object in a frame prior to the subsequent frame; and combining the bounding regions to form an aggregate region and rendering the image only within the aggregate region. | 1. A method of interactively rendering a graphics image comprising: providing an image that includes objects, said objects being 2D projections of one or more 3D objects;displaying a current frame of the image;receiving user input regarding changes to be made to the image;determining from said user input, as to each object in the image, if the object is to be changed and thus displayed differently in a next frame;determining a first bounding region of each changed object, said first bounding region containing the object's position in a previous frame;determining a second bounding region of each changed object, said second bounding region containing the object's position in the next frame;adding the first and second bounding regions to an aggregate region; andrendering the image only within the aggregate region,wherein a front buffer is used to display the current frame, a back buffer is used to store objects as displayed in the previous frame and changes to objects from the current frame for display in the next frame,wherein the roles of front and back buffers are switched after each frame display, and wherein each of the first and second bounding regions and the aggregate region are stored in a separate data structure from the front or the back buffers. 2. A method as claimed in claim 1 wherein a flag is associated with each object, the flag being set when the object is to be changed and the change in the object being determined with reference to the flag. 3. A method as claimed in claim 1 or claim 2 wherein at least one of the first and second bounding regions are rectangular in shape. 4. A method as claimed in either of claim 1 or claim 2, wherein the aggregate region comprises a unitary region encompassing the first and second bounding regions. 5. A method as claimed in claim 1 or claim 2 wherein the aggregate region comprises a grouping of the bounding regions for all changed objects. 6. A method as claimed in claim 3 wherein the aggregate region comprises a unitary region encompassing the bounding regions. 7. A method as claimed in claim 3 wherein the aggregate region comprises a grouping of the bounding regions for all changed objects. 8. The method of claim 1, wherein after the first bounding region has been added to the aggregate region the first bounding region is set equal to the second bounding region for a next iteration. 9. The method of claim 1, wherein the process repeats as long as a user interacts with the image or the dataset which it is a part of. 10. The method of claim 8, wherein the process repeats as long as a user interacts with the image or the dataset which it is a part of. 11. The method of claim 1, wherein the objects are segmented from imaging scans of a human or animal body. 12. The method of claim 8, wherein the objects are segmented from imaging scans of a human or animal body. 13. The method of claim 1, used to perform surgical planning or virtual surgery. 14. The method of claim 8, used to perform s... | Bracco Imaging S.p.A. | G06T015/00 G06T017/00 G06T015/30 G06T017/20 G09G005/00 A61B005/05
US07486811 | B2 | 2009-02-03 | System and method for performing a three-dimensional virtual examination of objects, such as internal organs | 2006-12-20 | Methods for generating a three-dimensional visualization image of an object, such as an internal organ, using volume visualization techniques are provided. The techniques include a multi-scan imaging method; a multi-resolution imaging method; and a method for generating a skeleton of a complex three dimension object. The applications include virtual cystoscopy, virtual laryngoscopy, virtual angiography, among others. | 1. A method of performing virtual angiography comprising: acquiring imaging scan data including at least a portion of the aorta;converting the imaging scan data to a volume representation including a plurality of voxels;segmenting the volume representation to classify the voxels into one of a plurality of categories;analyzing the segmented volume representation to identify voxels indicative of at least a portion of an aneurysm in the aortic wall;generating at least one closing surface around the voxels indicative of at least a portion of an aneurysm to estimate the contour of the aneurysm; andestimating the volume of the aneurysm using the generated closing surfaces. 2. The method of performing virtual angiography of claim 1, wherein the imaging scan is a computed tomography scan. 3. The method of performing virtual angiography of claim 1, wherein the imaging scan is a magnetic resonance imaging scan. 4. The method of performing virtual angiography of claim 1, wherein the segmenting operation classifies voxels in at least the categories of blood, tissue, and calcium deposits. 5. The method of performing virtual angiography of claim 1, further comprising generating a navigation path through the aortic lumen. 6. The method of performing virtual angiography of claim 5, further comprising estimating the length of the aneurysm based on the navigation path. 7. A method of performing virtual endoscopy of a blood vessel comprising: acquiring imaging scan data including at least a portion of the vessel;converting the imaging scan data to a volume representation including a plurality of voxels;segmenting the volume representation to classify the voxels into one of a plurality of categories including the categories of blood, tissue, and calcium deposits;generating a navigation path through the vessel; anddetermining the diameter of the carotid artery along the navigation path to identify regions of narrowing. 8. The method of performing virtual endoscopy of claim 7, wherein the vessel is a carotid artery. 9. The method of performing virtual angiography of claim 7, wherein the imaging scan is a computed tomography scan. 10. The method of performing virtual angiography of claim 7, wherein the imaging scan is a magnetic resonance imaging scan. 11. A method of determining the characteristics of a stent graft using virtual angioscopy, comprising: acquiring imaging scan data including at least a portion of the aorta; converting the imaging scan data to a volume representation including a plurality of voxels;segmenting the volume representation to classify the voxels into one of a plurality of categories;analyzing the segmented volume representation to identify voxels indicative of at least a portion of an aneurysm in the aortic wall;generating at least one closing surface around the voxels indicative of at least a portion of an aneurysm to estimate the contour of the aneurysm;identifying the location of the endpoints of the aneurysm contour;calculating ... | The Research Foundation of State University of New York | G06K009/00 A61B006/00
US08343063 | B2 | 2013-01-01 | Optical vital sign detection method and measurement device | 2007-05-23 | A vital sign measurement device includes a sensor fixation device, an optical sensing system, and an output unit. The sensor fixation device is adapted to be placed against an anatomical location of a subject, within which is an artery. The optical sensing system includes an optical source device and an optical detector, both of which are held by the sensor fixation device and move with movement of the sensor fixation device. The optical source device is configured to produce a speckle pattern output. The optical detector is positioned to detect at least a portion of the speckle pattern output and generate therefrom the detected portion of the speckle pattern output. The optical sensing system can sense an arterial pulse from the movement, bending, or compression of at least one portion of the optical sensing system relative to other portions of the optical sensing system resulting in a change in the optical signal received within the detected portion of the speckle pattern output. The output unit generates a measure of the vital sign using a signal indicative of the optical signal received within the detected portion of the speckle pattern output. | 1. A vital sign measurement device comprising: a sensor fixation device adapted to be placed against an anatomical location of a subject, within which is an artery;an optical sensing system comprising an optical source device and an optical detector, both of which are held by the sensor fixation device and move with movement of the sensor fixation device, the optical source device configured to produce a speckle pattern output, the optical detector positioned to detect at least a portion of the speckle pattern output and generate therefrom a signal indicative of the detected portion of the speckle pattern output;a sensor pad held by the sensor fixation device on a cantilevered beam so that it is placed against the anatomical location when the sensor fixation device is placed against the anatomical location, wherein the sensor pad on the cantilevered beam is attached to or presses against at least one portion of the optical sensing system such that an arterial pulse results in the movement, bending, or compression of the at least one portion of the optical sensing system relative to other portions of the optical sensing system resulting in a change in an optical energy received within the detected portion of the speckle pattern output, wherein the optical detector comprises an optical energy receiving portion having a smaller surface area than the area of the speckle pattern output; andan output unit that generates a measure of the vital sign using the signal indicative of the optical signal received within the detected portion of the speckle pattern output. 2. The vital sign measurement device of claim 1, wherein the sensor fixation device is an inflatable cuff. 3. The vital sign measurement device of claim 1, further comprising a pressure sensor to detect a pressure applied to the anatomical location, wherein the output unit receives, from the pressure sensor, a pressure input indicative of the pressure applied to the anatomical location, wherein the output unit generates the vital sign using the signal indicative of the optical signal received within the detected portion of the speckle pattern output and the pressure input. 4. The vital sign measurement device of claim 1, wherein the anatomical location of the subject is an upper arm, and the sensor fixation device is configured so that the optical sensing system is positionable to sense movement due to a pulse of a brachial artery. 5. The vital sign measurement device of claim 1, wherein the optical source device comprises an optical source and a diffuser that diffuses an optical signal produced by the optical source to produce the speckle pattern output. 6. The vital sign measurement device of claim 5, wherein the diffuser comprises polyoxymethylene, a white fluoropolymer, polyamide, or a combination thereof. 7. The vital sign measurement device of claim 5, wherein the optical signal travels through a portion of the diffuser having a thickness of between 0.2 mm and 1.0 mm. 8. The vital... | Tarilian Laser Technologies, Limited | A61B005/02
US08160682 | B2 | 2012-04-17 | Non-invasive cardiac monitor and methods of using continuously recorded cardiac data | 2007-02-06 | One embodiment of the invention is a cardiac monitor having a housing; a plurality of electrodes within and extending from the housing; a state machine within the housing configured to digitialize and store in memory signals from the plurality of electrodes; a sealing surface and an adhesive on the sealing surface configured to form a watertight perimeter around the plurality of electrodes when the housing is affixed to a mammal. Another embodiment of the invention provides a continuous cardiac monitor having a housing; a surface on the housing adapted to be sealably engaged to a mammal; an adhesive on the surface that is adapted to remain affixed to the mammal for at least 7 days; at least two electrodes within the housing positioned to detect a cardiac information of the mammal while the surface is sealably engaged to the mammal; an electronic memory within the housing wherein, the electronic memory is sized to store at least 24 hours of continuous cardiac information; and wiring within the housing connecting the electronic memory to the electrodes. | 1. A continuous cardiac monitor, comprising: a watertight housing;a surface on the housing configured to be sealably engaged to a mammal;an adhesive on the surface configured to remain continuously affixed to the mammal for at least 7 days, without removal until completion of monitoring;at least two electrodes permanently disposed within the housing, positioned to detect continuous cardiac rhythm information of the mammal while the surface is sealably engaged to the mammal, wherein a distance between a center of one of the electrodes and a center of another of the electrodes is at least about 5 cm;an action sequencer circuit within the housing and coupled with the at least two electrodes, the action sequencer circuit having no central processing unit for rhythm analysis and having an electronic memory configured to store all of the continuous cardiac rhythm information for the at least 7 days, the continuous cardiac rhythm information comprising both normal cardiac rhythm information and abnormal cardiac rhythm information; andelectrical connections within the housing connecting the electronic memory to the at least two electrodes throughout the at least 7 days,wherein the watertight housing allows the mammal to bathe and otherwise expose the cardiac monitor to water without requiring removal of the monitor during the at least 7 days and thus provides for the detecting and storing of continuous cardiac rhythm information by the monitor throughout the at least 7 days thereby allowing for a more complete assessment of all normal and abnormal cardiac rhythms and their total durations during the at least 7 days, based on continuous, uninterrupted cardiac rhythm information stored by the monitor. 2. The cardiac monitor according to claim 1 wherein the same at least two electrodes are used to detect the continuous cardiac rhythm information of the mammal for the at least 7 days. 3. The cardiac monitor according to claim 1 wherein the adhesive is adapted to remain affixed to the mammal for at least 7 days without skin irritation. 4. The cardiac monitor of claim 1 wherein the adhesive is adapted to remain affixed to the mammal for at least 2 weeks. 5. The cardiac monitor of claim 1 wherein the adhesive is adapted to remain affixed to the mammal for at least 4 weeks. 6. The cardiac monitor according to claim 1 wherein the electrical connections are disposed entirely within the housing. 7. The cardiac monitor according to claim 1 wherein the action sequencer, the electrical connections and the electrodes are continuously connected throughout the at least 7 days. 8. The cardiac monitor of claim 1 further comprising a rim extending from a central portion of the housing, wherein the surface extends along the rim. 9. The cardiac monitor according to claim 8 wherein, when the adhesive is affixed to the mammal, the rim forms a watertight chamber around the at least two electrodes. 10. The cardiac monitor according to claim 1 further comprising: a port f... | The Board of Trustees of the Leland Stanford Junior University | A61B005/0432
US07988639 | B2 | 2011-08-02 | System and method for complex geometry modeling of anatomy using multiple surface models | 2006-12-29 | Disclosed herein are methods and systems for creating a complex model of the human anatomy. The anatomy may be modeled using multiple geometries. Generally, a plurality of line-of-sight models may be combined into a composite model. Multiple clouds of points may be used to create surface models which may then be merged into a common volume. The resulting composite model may include portions that are not within a line of sight of a mean center point of the composite model. The surface models may be modeled using polygons, including for example, triangles. Disclosed herein are also ways in which electrophysiology data and/or other information may be mapped from a measurement point to a point on the composite model. | 1. A method of creating a surface model of an anatomy, comprising: obtaining a first plurality of location points defining a first section of the anatomy, said first plurality of location points having a first mean center point from which a line of sight may be drawn to every location point of the first plurality of location points;generating a first three-dimensional surface model of the first section of the anatomy using the first plurality of location points;obtaining a second plurality of location points defining a second section of the anatomy, said second plurality of location points having a second mean center point from which a line of sight may be drawn to every location point of the second plurality of location points, wherein said second section of the anatomy includes at least an area of the anatomy that is not included within the first section of the anatomy, and wherein at least one location point of the second plurality of location points is not within a line of sight of the first mean center point;generating a second three-dimensional surface model of the second section of the anatomy using the second plurality of location points; andcombining the first three-dimensional surface model with the second three-dimensional surface model to create a composite three-dimensional surface model for the first and second sections of the anatomy. 2. The method of claim 1, wherein the process of generating a first three-dimensional surface model comprises: generating a first three-dimensional surface model of the first section of the anatomy using the first plurality of location points, wherein said first three-dimensional surface model comprises a plurality of polygons; andwherein the process of generating a second three-dimensional surface model comprises generating a second three-dimensional surface model of the second section of the anatomy using the second plurality of location points, wherein said second three-dimensional surface model comprises a plurality of polygons. 3. The method of claim 2, wherein the combining process comprises: identifying a plurality of polygons of the first three-dimensional surface model lying wholly outside a volume of the second section of the anatomy;identifying a plurality of polygons of the second three-dimensional surface model lying wholly outside a volume of the first section of the anatomy; anddefining a composite three-dimensional surface model comprising the plurality of identified polygons lying wholly outside the volume of the second section of the anatomy and the plurality of identified polygons lying wholly outside the volume of the first section of the anatomy. 4. The method of claim 3, wherein the polygons are defined by a plurality of edges, the method further comprising: for each polygon of the first three-dimensional surface model that intersects with a polygon of the second three-dimensional surface model, trimming along lines of intersection so as to discard portions of one or more inte... | St. Jude Medical, Atrial Fibrillation Division, Inc. | A61B005/04 A61B005/02
US07963922 | B2 | 2011-06-21 | Volume depletion detection | 2006-04-28 | Detection of volume depletion, particularly after an incidence of volume overload is disclosed. Various methods, systems, and devices are disclosed that sense and analyze a physiological parameter related to a patient's fluid level in order to warn patients of potentially dangerous volume depletion conditions while minimizing false notifications. | 1. A computer-readable medium programmed with instructions for performing a method in an implantable medical device, the medium comprising instructions for causing a programmable processor to: intermittently measure a physiological parameter related to a patient's fluid level to determine measured values;calculate long term averages and short term averages of the measured values; andcompare the short term averages to the long term averages to detect the presence of a volume depletion condition, the detection including calculating a cumulative sum of the difference between the short term averages and the long term averages. 2. A computer-readable medium according to claim 1, further comprising instructions to compare the short term averages and the long term averages to detect the presence of a volume overload condition, the detection of the volume depletion occurring after detecting the presence of the volume overload. 3. A computer-readable medium according to claim 1, wherein the detecting of the volume depletion condition includes comparing the cumulative sum to a predetermined threshold value. 4. A computer-readable medium according to claim 3, further including instructions to reset the cumulative sum to zero when the values of a predetermined number of the short term averages exceed the values of associated long term averages. 5. A computer-readable medium according to claim 1, further including instructions to stop the detection of the volume depletion condition when the values of a predetermined number of the short term averages exceed the values of associated long term averages. 6. A computer-readable medium according to claim 5, wherein the predetermined number of the short term averages are consecutive. 7. A computer-readable medium according to 1, wherein the intermittent measurements include periodic measurements. 8. A system for detecting volume depletion in a patient comprising: an implantable sensor for measuring a physiological parameter related to a patient's fluid level and producing a representative signal thereof;a processor within an implantable medical device operatively connected to the sensor and receiving the sensor signal, the processor calculating long and short term averages of the sensor signal and comparing the long and short term averages to detect the presence of a volume overload condition, the processor comparing the long and short term averages to detect the presence of a volume depletion condition after detection of the presence of the volume overload condition; andan indicator operatively connected to the processor that indicates the detection of the volume depletion condition. 9. A system according to claim 8, wherein the implantable sensor includes a blood pressure sensor that measures intracardiac blood pressure. 10. A system according to claim 9, wherein the blood pressure sensor measures one of at least right ventricular systolic pressure (RVSP) and right ventricular diastolic pressures (RVDP). | Medtronic, Inc. | A61B005/02
US08386013 | B2 | 2013-02-26 | Magnetic resonance imaging (MRI) using ultra short echo times and spiral sampling in K-space | 2007-04-13 | Methods, systems and computer program products of magnetic resonance imaging (MRI) using ultra short echo times and spiral sampling in k-space are disclosed. A long inversion radio frequency (RF) pulse that inverts magnetization of long T2 components are applied to a sample that exhibits long transverse relaxation time (T2) components and short T2 components to minimize signals corresponding to the long T2 components. In addition, half RF excitation pulses are applied to the sample to select one or more echo times. Data corresponding to the selected one or more echo times are acquired using a spiral trajectory, and a first echo image is obtained based on the acquired data. | 1. A method for magnetic resonance imaging (MRI) comprising: applying to a sample, which exhibits long transverse relaxation time (T2) components and short T2 components, a long inversion radio frequency (RF) pulse that inverts magnetization of the long T2 components to minimize signals corresponding to the long T2 components;applying half RF excitation pulses to the sample to select at least two echo times;adding one or more compensation gradients between each adjacent echo times of the at least two echo times to minimize gradient error and eddy current effect for data associated with the echo time that succeeds the one or more compensation gradients;adding a hysteresis gradient between the at least two echo times to generate a consistent rather than sinusoidal K-space offset for each spiral interleaf in the spiral trajectory;acquiring data corresponding to the selected the at least two echo times using a spiral trajectory; andobtaining a first echo image based on the acquired data. 2. The method of claim 1, further comprising obtaining a second echo image based on the acquired data. 3. The method of claim 2, further comprising determining a difference between the obtained first echo image and the second echo image to obtain imaging information corresponding to the short T2 components in the sample. 4. The method of claim 2, further comprising obtaining one or more additional echo images based on the acquired data. 5. A method for magnetic resonance imaging (MRI), comprising: obtaining a first image from a sample including applying to the sample a slice-selective long duration adiabatic inversion radio frequency (RF) pulse and a first slice-selective magnetic field gradient of a first polarity to invert magnetization of long transverse relaxation time (T2) components in the sample,after a time delay (T1) sufficient for the magnetization of the inverted long T2 components to reach a null point, applying to the sample a half RF excitation pulse and a second slice-selective magnetic field gradient of the first polarity, andafter applying the half RF excitation pulse and the second slice-selective magnetic field gradient of the first polarity, applying magnetic readout gradients along two orthogonal directions according to a predetermined spiral trajectory in the k-space to obtain a first echo data and a subsequent second echo data from the sample;obtaining a second image from the sample including applying to the sample the slice-selective inversion RF pulse and the first slice-selective magnetic field gradient of the first polarity to invert magnetization of long T2 components in the sample,after the time delay (T1) sufficient for the magnetization of the inverted long T2 components to reach the null point, applying to the sample the half RF excitation pulse and a second slice-selective gradient of a second polarity and reverse of the first polarity, andafter applying the half RF excitation pulse and the second slice-selective magnetic field gr... | The Regents of the University of California | A61B005/05
US20070299323 | A1 | 2007-12-27 | Apparatus for measuring one or more physiological functions of a body and a method using the same | 2006-06-27 | The present invention relates to an apparatus for measurement of a physiological function of a body comprising; physiological function detection means responsive to a physiological signal and capable of generating an analog output signal corresponding to the physiological signal; an analog-digital converter capable of receiving the unamplified analog output signal and capable of generating a digital output signal corresponding to the unamplified analog output signal and control means capable of receiving and communicating the digital output signal. | 1. An apparatus for measurement of a physiological function of a body comprising; physiological function detection means responsive to a physiological signal and capable of generating a universal output signal corresponding to the physiological signal; an analog-digital converter capable of receiving the unamplified analog output signal and capable of generating a digital output signal corresponding to the unamplified analog output signal; control means capable of receiving and communicating the digital output signal. 2. An apparatus according to claim 1 further comprising movement detection means capable of generating a movement signal corresponding with movement of the body or a part thereof and the controls means are further capable of receiving the movement signal. 3. An apparatus according to claim 1, wherein the analog-digital converter is a high resolution analog-digital converter of 16 bit or higher. 4. An apparatus according to claim 1, wherein the analog-digital converter is a high resolution analog-digital converter of 24 bit or higher. 5. An apparatus according to claim 1, wherein the unamplified analog output signal is directly communicated to the analog-digital converter. 6. An apparatus according to claim 1, wherein the unamplified analog output signal is indirectly communicated through a low pass pre-sampling filter to the analog-digital converter. 7. An apparatus according to claim 1, wherein the physiological function detection means are suitable for detecting pulse oximetry and/or (phot)plethysmography and comprise an infrared or red light emitting source and a photodiode capable of detecting infrared or red light. 8. An apparatus according to claim 7, comprising two or more, preferably five or more, and most preferably seven photodiodes capable of detecting infrared or red light. 9. An apparatus according to claim 1, wherein the physiological function detection means are suitable for detecting the galvanic skin response and comprise two or more electrodes capable of measuring the resistance of the skin between the two or more electrodes. 10. An apparatus according to claim 1 comprising two or more physiological function detection means each responsive to a different physiological signal, two or more analog-digital converters corresponding with the two or more physiological signal detection means, and receiving means capable of receiving and communicating the two or more digital output signals. 11. Apparatus according to claim 10 comprising first physiological function detection means suitable for detecting pulse oximetry and/or (phot)plethysmography comprising an infrared or red light emitting source and one or more photodiodes capable of detecting infrared or red light; and second physiological function detection means suitable for detecting the galvanic skin response comprising two or more electrodes capable of measuring the resistance of the skin between the two or more electrodes. 12. Method for measuring one or... | - | A61B005/00
US20070282219 | A1 | 2007-12-06 | Method and system for measuring the intra-abdominal pressure of a patient | 2006-06-02 | A method and apparatus for measuring the intra-abdominal pressure within a patient receiving enteral feeding through a feeding tube. The system senses the pressure at the vertical level of the tip of the feeding tube by utilizing a partially air-filled sensing conduit in fluid communication with the feeding set or feeding tube. The sensing conduit includes a pressure transducer that detects the pressure of the air within the sensing conduit and provides a pressure signal to a patient monitor that can display the intra-abdominal pressure on a continuous or intermittent basis. | 1. A method of determining the intra-abdominal pressure in a patient having a feeding tube to supply a liquid feed solution to the patient, the method comprising the steps of: positioning a sensing conduit in fluid communication with the supply of liquid feed solution being pumped into the patient through the feeding tube;measuring the air pressure within the sensing conduit; anddetermining the intra-abdominal pressure of the patient based upon the measured air pressure within the sensing conduit. 2. The method of claim 1 further comprising the step of displaying the determined intra-abdominal pressure on a patient monitor. 3. The method of claim 2 further comprising the steps of: positioning a pressure sensor at a second end of the sensing conduit; andconnecting the pressure sensor to the patient monitor. 4. The method of claim 3 further comprising the steps of: positioning a junction point between a volume of air in the sensing conduit and the supply of liquid feed solution in the sensing conduit at a mid-axillary line of the patient; andinterrupting the supply of liquid feed solution to the patient prior to measuring the air pressure within the sensing conduit. 5. The method of claim 1 wherein the sensing conduit includes a volume of air. 6. The method of claim 1 further comprising the steps of: positioning a pressure sensor within a feeding pump operable to supply the liquid feed solution to the patient such that the pressure sensor is operable to measure the air pressure within the sensing conduit; anddisplaying the determined intra-abdominal pressure on the feeding pump. 7. A method of determining the intra-abdominal pressure in a patient having a feeding tube to supply a liquid feed solution to the patient, the method comprising the steps of: pumping the liquid feed solution into the patient through the feeding tube;sensing the pressure of the liquid feed solution in the feeding tube; anddisplaying the sensed pressure on a patient monitor as the intra-abdominal pressure. 8. The method of claim 7 further comprising the steps of: positioning a sensing conduit in fluid communication with the supply of liquid feed solution pumped into the patient; andmeasuring the air pressure within the sensing conduit. 9. The method of claim 8 further comprising the steps of: connecting a supply conduit between the feeding tube and a feeding pump such that the liquid feed solution is pumped from the feeding pump to the feeding tube through the supply conduit;wherein the sensing conduit is in fluid communication with the supply conduit. 10. The method of claim 9 wherein the sensing conduit includes a volume of air. 11. The method of claim 8 wherein the sensing conduit extends between a first end and a second end, the first end being in fluid communication with-the supply of liquid feed solution and the second end is coupled to a pressure transducer operable to detect the air pressure within the sensing conduit. 12. The method of claim 11 wherein th... | - | A61B005/00
US20070244403 | A1 | 2007-10-18 | IMPLANTABLE MYOCARDIAL ISCHEMIA DETECTION, INDICATION AND ACTION TECHNOLOGY | 2007-06-19 | One embodiment enables detection of MI/I and emerging infarction in an implantable system. A plurality of devices may be used to gather and interpret data from within the heart, from the heart surface, and/or from the thoracic cavity. The apparatus may further alert the patient and/or communicate the condition to an external device or medical caregiver. Additionally, the implanted apparatus may initiate therapy of MI/I and emerging infarction. | 1. An apparatus for determining the location of a MI/I event in a subject, comprising an implantable device including a plurality of sensors adapted to be positioned in and around the heart, the device further including means for analyzing the changes in electrogram signals received from the sensors and means for determining the location using dipole projection, wherein a plurality of the sensors are positioned within the heart. | - | A61B005/0245 A61N001/362
US20070287904 | A1 | 2007-12-13 | Method and apparatus for determining a hemodynamic response function for event-related functional magnetic resonance imaging | 2007-04-20 | Embodiments of the subject invention can involve a method of suppressing noise in hemodynamic deconvolution for event-related functional MR imaging (ER-fMRI). A typical ER-fMRI experiment measures the Blood Oxygenation Level Dependent (BOLD) response to a series of sparse, short-duration stimuli. Based on the deconvolution of a hemodynamic response function (HRF) from the BOLD signal and event stimulus function, the neuronal activation can be localized to specific brain regions and tracked on the order of a second. ER-fMRI can be used to study the temporal dynamics of neuronal network. However, in certain situations, aliasing noise can be generated in hemodynamic deconvolution due to the low sampling rate limited by the imaging speed. This aliasing noise can reduce the accuracy of temporal characterization of the HRF. In an embodiment, by incorporating the use of a phantom having one or more coil loops positioned perpendicular to the magnetic field Bo, such that DC current inputted into one of the loops will produce field distortion to Bo, an ER-fMRI experiment can be calibrated and the temporal measurement of HRF can be improved with the removal of aliasing noise. | 1. A method of determining a hemodynamic response function for event-related functional magnetic resonance imaging, comprising: locating a sample material in a region of interest in a static magnetic field B0;locating at least one coil, wherein the at least one coil is associated with a corresponding at least one magnetic field that alters the magnetic field parallel to the static magnetic field B0 in the region of interest;driving the at least one coil with a corresponding at least one time dependent current, stimphantom, where stimphantom has at least two different values;exciting the sample material with an excitation RF magnetic field that has a component perpendicular to the static magnetic field B0, such that the magnetization of the sample material rotates;detecting a first MRI signal for the sample material, sphantom, in the region of interest;locating a subject in the region of interest in the static magnetic field B0;stimulating the subject during exciting the subject with excitation RF magnetic field, wherein the stimulation signal, stimevent, is a series of substantially identical stimuli, wherein stimphantom follows the same time course as stimevent;exciting the subject with excitation RF magnetic field that has a component perpendicular to the static magnetic field B0, such that the magnetization of the subject rotates;detecting a second MRI signal for the subject, sBOLD, in the region of interest;determining Tsystem from the relationship sphantom=stimphantom{circle around (×)}Tsystem; anddetermining a hemodynamic response function, HRF, from the relationship sBOLD=(stimevent{circle around (×)}Tsystem){circle around (×)}HRF. 2. The method according to claim 1, wherein determining Tsystem from the relationship sphantom=stimphantom{circle around (×)}Tsystem comprises deconvolution. 3. The method according to claim 1, wherein determining a hemodynamic response function, HRF, from the relationship sBOLD=(stimevent{circle around (×)}Tsystem){circle around (×)}HRF comprises deconvolution. 4. The method according to claim 1, wherein stimphantom has a model HRF shape. 5. The method according to claim 1, wherein locating a sample material in a region of interest comprises locating the sample material in an MR scanner wherein the at least one coil comprises the MR scanner's gradient coils. 6. The method according to claim 1, wherein the sample material is spherical and the at least one coil comprises a first coil adjacent a first side of the sample material. 7. The method according to claim 6, wherein the at least one coil comprises a second coil adjacent a second side of the sample material, wherein the second side is opposite the first side. 8. The method according to claim 1, wherein the sample material is the subject. 9. The method according to claim 1, wherein the subject is a human being. 10. The method according to claim 4, wherein the model HRF shape is determined from the first and second MRI signals. | - | A61B005/055
US20070232893 | A1 | 2007-10-04 | Probe, image diagnostic system and catheter | 2007-03-30 | A probe which is adapted to repeatedly transmit and receive signals during radial scanning within a body cavity to acquire reflected signals and transmit the reflected signals to an image diagnostic apparatus which, on a basis of the reflected signals, forms and outputs a tomographic image of the body cavity and biotissue surrounding the body cavity includes a hollow shaft for transmitting rotational drive force to perform the radial scanning, and a transmission line extending along the shaft to transmit the reflected signals to the image diagnostic apparatus. The shaft receives the rotational drive force via a torque limiter which possesses a thickness which is non-uniform in a circumferential direction at a part of the torque limiter along a length of the torque limiter. | 1. An image diagnostic system comprising: a probe positionable in a body cavity and configured to repeatedly transmit signals and acquire signals reflected from biotissue surrounding the body cavity during radial scanning;a scanner and pullback unit connected to the probe to rotate and axially move the probe during the radial scanning;a torque limiter positioned to limit a torque load applied to the probe by the scanner and pullback unit;the torque limiter comprising a shaft portion provided with a plurality of circumferentially arranged grooves which cause the shaft portion to break when the torque load applied by the scanner and pullback unit exceeds a predetermined load;a control unit connected to the probe by way of a transmission line to produce digital data based on the acquired signals and to construct a tomographic image of the body cavity and the biotissue surrounding the body cavity on the basis of the digital data; anda display unit connected to the control unit to display the tomographic image. 2. The image diagnostic system according to claim 1, wherein at least some of the grooves are through-grooves which extend completely through a wall of the shaft portion. 3. The image diagnostic system according to claim 1, wherein at least some of the grooves do not extend completely through a wall of the shaft portion. 4. The image diagnostic system according to claim 1, wherein the transmission line is an electric transmission line comprised of two parts detachably connected in the torque limiter. 5. The image diagnostic system according to claim 1, wherein the transmission line is an optical fiber cable comprised of two parts fusion-spliced in the torque limiter. 6. An image diagnostic system comprising: a probe positionable in a body cavity and configured to repeatedly transmit signals and acquire signals reflected from biotissue surrounding the body cavity during radial scanning;a control unit connected to the probe to produce digital data based on the acquired signals and to construct a tomographic image of the body cavity and the biotissue surrounding the body cavity on the basis of the digital data; anda display unit configured to display the tomographic image;the probe comprising: a shaft transmitting a rotational drive force during the radial scanning by the probe;a transmission line extending along the shaft to transmit the reflected signals to the control unit;the shaft receiving the rotational drive force via a torque limiter; andthe torque limiter possessing a thickness which is non-uniform in a circumferential direction of the torque limiter at a part along a length of the torque limiter. 7. The image diagnostic system according to claim 6, wherein the torque limiter comprises a cylindrical body with intermittent through-slots formed in a circumferential direction of the cylindrical body at a part along the length of the cylindrical body. 8. The image diagnostic system according to claim 6, wherein the torque limiter comp... | TERUMO KABUSHIKI KAISHA | A61B005/05 A61B008/00 A61B006/00
US20070276206 | A1 | 2007-11-29 | Skin Evaluating Method And Skin Evaluation | 2005-02-28 | A part of the image input from a fingerprint sensor (S1) is cut out (S3), and a fundamental frequency is calculated by using second-order linear predictive analysis (S5). A total value S of the fundamental frequencies in a direction x and a direction y is calculated so as to be used as a grading scale of fineness in texture (S7). A prepared threshold is compared with the grading scale S obtained at S7, and the fineness in texture of a skin condition is evaluated in three grades (S9 to S17). Further, a ratio of the fundamental frequency of the subject image in the direction x to the fundamental frequency in the direction y is calculated so as to be used as a grading scale relating to texture running (S19). Similar grading scales are obtained by rotating the image, and the texture running is determined into two grades based on the grading scales (S31 to S35). Results of determining the fineness in texture and the texture running are displayed on a display screen (S37). | 1-10. (canceled) 11. A skin evaluating method of analyzing a frequency of an input skin image and determining a condition of the skin based on a frequency feature of the skin image obtained by the frequency analysis. 12. The skin evaluating method according to claim 11, wherein a fundamental frequency of the skin image is extracted as the frequency feature by the frequency analysis, and when the fundamental frequency exceeds a predetermined threshold, the condition of the skin is determined as satisfactory. 13. The skin evaluating method according to claim 12, wherein the frequency analysis of the skin image is performed in a direction X and a direction Y, and the fundamental frequencies of the skin image in the direction X and the direction Y are extracted, a ratio of the fundamental frequency in the direction X to the fundamental frequency in the direction Y is calculated, and when the ratio is within a range of a predetermined threshold, the condition of the skin is determined as satisfactory. 14. The skin evaluating method according to claim 13, wherein second-order linear predictive analysis is used as the frequency analysis. 15. The skin evaluating method according to claim 12, wherein second-order linear predictive analysis is used as the frequency analysis. 16. The skin evaluating method according to claim 11, wherein the frequency analysis of the skin image is performed in a direction X and a direction Y, and the fundamental frequencies of the skin image in the direction X and the direction Y are extracted, a ratio of the fundamental frequency in the direction X to the fundamental frequency in the direction Y is calculated, and when the ratio is within a range of a predetermined threshold, the condition of the skin is determined as satisfactory. 17. The skin evaluating method according to claim 16, wherein second-order linear predictive analysis is used as the frequency analysis. 18. The skin evaluating method according to claim 11, wherein second-order linear predictive analysis is used as the frequency analysis. 19. The skin evaluating method according to claim 11, wherein the skin image is input by a fingerprint sensor. 20. A skin evaluating device comprising: image input means for inputting a skin image; frequency analyzing means for analyzing a frequency of the skin image input by the image input means; feature extracting means for extracting a frequency feature of the skin image obtained by a frequency analysis by the frequency analyzing means; and determining means for determining a condition of the skin based on the frequency feature extracted by the feature extracting means. 21. The skin evaluating device according to claim 20, wherein the feature extracting means extracts a fundamental frequency of the skin image as the frequency feature, when the fundamental frequency exceeds a predetermined threshold, the determining means determines that the condition of the skin is satisfactory. 22. The skin evalua... | Kabushiki Kaisha DDS | A61B005/00
US20070260126 | A1 | 2007-11-08 | Medical information acquisition and display system | 2006-04-12 | A user interface system for presenting medical information related to a patient episode includes an acquisition processor for acquiring data related to a patient episode in response to received data identifying the particular episode. The patient episode related data includes data from a time period during the episode, and from at least one of: data from a time period before the episode, and data from a time period after the episode. A display processor provides data representing a single display image presenting a timeline together with user selectable items of surgical operation related data acquired by the acquisition processor for a patient during a user selected time period. A command processor initiates presentation of the single display image in response to a user command. | 1. A user interface system for presenting medical information related to a patient episode, comprising: an acquisition processor for acquiring data related to a patient episode, including data from a time period during the episode, and from at least one of: data from a time period before the episode, and data from a time period after the episode, in response to received data identifying the particular episode; a display processor for providing data representing a single display image in the form of a timeline representing a user defined time period, together with user selectable items of data related to the patient episode acquired by the acquisition processor; and a command processor for initiating presentation of the single display image in response to a user command. 2. The system of claim 1 wherein the patient episode is a surgical procedure. 3. A user interface system for presenting medical information supporting a patient surgical procedure and related treatment, comprising: an acquisition processor for acquiring surgical operation related data including intra-operative data and at least one of, pre-operative data, and post-operative data associated with a particular surgical operation for a particular patient in response to received data identifying said particular surgical operation; a display processor for providing data representing a single display image in the form of a timeline representing a user selected time period, together with user selectable items of data related to said surgical operation acquired by said acquisition processor; and a command processor for initiating presentation of said single display image in response to user command. 4. A system according to claim 3, further comprising at least one input device coupled to the acquisition processor, wherein the input device communicates with the acquisition processor when the acquisition processor is acquiring said surgical operation related data. 5. A system according to claim 4, wherein the input device comprises a medical monitoring device providing data representing patient physiological parameters, coupled to the acquisition processor, wherein the acquisition processor accesses the medical monitoring device when acquiring said surgical operation related data. 6. A system according to claim 4, wherein the input device comprises a medical treatment device, providing data representing at least one of: (a) patient physiological parameters, and (b) patient treatment data, coupled to the acquisition processor, wherein the acquisition processor accesses the medical treatment device when acquiring said surgical operation related data. 7. A system according to claim 3, further comprising a server, coupled to the acquisition processor via a network, containing surgical operation related data, coupled to the acquisition processor via a network, wherein the acquisition processor accesses the server when acquiring said surgical operation related data. 8. A system acc... | - | A61B005/00
US20070294104 | A1 | 2007-12-20 | System, Method, and Means, to Detect and Prevent Fraudulent Medical Insurance Claims | 2006-06-15 | The invention provides a method for detecting and preventing fraudulent medical insurance claims comprising storing identifying information and medical transaction histories on a portable device and on a server. The portable device is presented by a valid patient user to an authorized medical care provider. Medical transaction histories stored transaction histories are detected from the portable device and server. Medical transactions histories stored on the device are compared with those stored on the server. When the transaction histories on each device do not match, potential fraudulent medical insurance claims are detected. | 1. A system for detecting medical record inconsistencies comprising: a portable device adapted to be carried by a patient and to store identifying information and medical transaction histories;a server adapted to store said identifying information and medical transaction histories;a portable device reader connected to said server, wherein said portable device is adapted to temporarily connect to said portable device reader; anda comparator connected to said server and adapted to compare said identifying information and said transaction histories stored on said portable device and stored on said server. 2. The system of claim 1, further comprising a transaction process validator connected to said portable device and said server. 3. The system of claim 1, further comprising a compiler connected to said server and adapted to compile said identifying information and said medical transaction histories from a plurality of medical insurance policies, and medical care providers. 4. The system of claim 1, wherein said server is adapted to update said identifying information and said medical transaction histories on said portable device and said server when said identifying information and said medical transaction histories on said portable device and said server are consistent with each other. 5. The system of claim 1, said server is adapted to not update said identifying information and said medical transaction histories on said portable device and wherein said server when said identifying information and said medical transaction history on said portable device and said server are not consistent. 6. The system of claim 1, wherein said server is adapted to produce an alert on said portable device and said server when said identifying information and said medical transaction history on said portable device do not match said identifying information and said transaction histories stored on said server. 7. An apparatus for detecting medical record inconsistencies comprising: a portable device adapted to be carried by a patient and to store identifying information and medical transaction histories in a rewritable electronic memory,wherein said portable device is adapted to connect to a system comprising:a server adapted to store said identifying information and medical transaction histories;a portable device reader connected to said server, wherein said portable device is adapted to temporarily connect to said portable device reader; anda comparator connected to said server adapted to compare said identifying information and said transaction histories stored on said portable device and stored on said server. 8. The apparatus of claim 7, wherein said connector comprise at least one of a physical connection and a wireless connection. 9. The apparatus of claim 7, further comprising a compiler connected to said server and adapted to compile said identifying information and said medical transaction histories from a plurality of medical insurance policies, a... | - | G06Q010/00 A61B005/00
US20070260481 | A1 | 2007-11-08 | Process for evaluating a persons individualized nutritional supplemental needs | 2006-05-05 | A process for evaluating a persons individualized nutritional supplementation needs based on preselected criteria. The process comprises the steps of having a prospective patient obtain a confidential history form and having the prospective patient complete the confidential history form which includes preselected medical information, family history, and preselected lifestyle criteria. This is followed by a step of having the patient authorize review the information that was provided in the previous step by the patient by a preselected assigned doctor and a step of having the patient consent to being treated by the preselected assigned doctor. Ordering laboratory testing of the patient by the preselected assigned doctor is a step in the process which includes providing the patient with a requisition slip for laboratory testing along with directions to a preselected laboratory. This is followed by a step of having at least one of such patient's blood and urine tested at the preselected laboratory and a step of reviewing and evaluating results by the assigned doctor of the tests and a step of providing the patient with a health assessment report by the assigned doctor. | 1. A process for evaluating a persons individualized nutritional supplementation needs based on preselected criteria; said process comprising the steps of: (a) having a prospective patient obtain a confidential history form; (b) having said prospective patient complete said confidential history form which includes preselected medical information, family history, and preselected lifestyle criteria which can have an effect on said patient's nutritional needs; (c) having said patient authorize review of said information provided in step (b) by a preselected assigned doctor; (d) having said patient consent to being treated by said preselected assigned doctor; (e) ordering laboratory testing by said preselected assigned doctor, including providing said patient with a requisition slip for said laboratory testing and with directions to a preselected laboratory; (f) having at least one of said patient's blood and urine tested at said preselected laboratory; (g) reviewing and evaluating test results received from said preselected laboratory by said preselected assigned doctor of said at least one of said blood and said urine test; and (h) providing said patient with a health assessment report by said assigned doctor. 2. The process, according to claim 1, wherein said step (a) includes having said prospective patient obtain said confidential history form from one of a web site and from advertising on at least one of television, radio, magazines, and newspapers. 3. The process, according to claim 2, wherein said step (a) includes having said prospective patient obtain said confidential history form by means of said web site. 4. The process, according to claim 3, wherein said process further includes an additional step of creating a user name and password for said prospective patient so as to enable said patient to log on to a secure website. 5. The process, according to claim 1, wherein said process further includes an additional step of having said patient provide samples to said preselected laboratory of at least one of said patients hair, fingernails, skin, feces, and saliva for testing and evaluation. 6. The process, according to claim 5, wherein said process further includes an additional step of mailing said patient a hair analysis test kit so that said patient can provide a hair sample which can be mailed with said test kit to said preselected laboratory for analysis. 7. The process, according to claim 1, wherein said process further includes an additional step of making nutritional supplementation recommendations by said preselected assigned doctor on at least one of which vitamins, minerals, herbs and nutritional products are needed by said patient. 8. The process, according to claim 7, wherein said nutritional products include liquids and solids. 9. The process, according to claim 7, wherein said process further includes an additional step of having said preselected assigned doctor specify an exact product, dosage, and instruction... | - | G06Q010/00 A61B005/00
US20070250343 | A1 | 2007-10-25 | Medical services and goods exchange | 2006-06-05 | Computer implemented methods and systems for reducing costs for medical goods and services. In an embodiment, a host system maintains service provider information, which includes, for each of a plurality of medical imaging services providers within the payor's network, a list of medical imaging services that are provided by the service provider and a corresponding fee charged for each medical imaging service. In response to receiving an order, from a referrer, for a recommended medical imaging service for a patient, the system identifies, based on the service provider information, service providers capable of performing the recommended medical imaging service. The system also selects at least one service provider capable of performing the recommended medical imaging service. Where more than one service provider is selected, a patient can be given the option of making a final selection of which service provider will perform the medical imaging service for the patient. | 1. A computer implemented method for reducing costs for medical imaging services, the method comprising: (a) maintaining service provider information which includes, for each of a plurality of medical imaging services providers within a payor's network, a list of medical imaging services that are provided by the service provider and a corresponding fee charged for each of the medical imaging services;(b) receiving, from a referrer, an order for a recommended medical imaging service for a patient, wherein the payor is responsible for paying at least a portion of the fee charged for the recommended medical imaging service;(c) identifying, based on the maintained service provider information, service providers that are capable of performing the recommended medical imaging service; and(d) selecting at least one service provider capable of performing the recommended medical imaging service. 2. The method of claim 1, further comprising: presenting, to the payor, the order for the recommended imaging service; andallowing the payor or a designate of the payor to authorize or deny the order for the recommended imaging service. 3. The method of claim 1, wherein the selecting in step (d) is based at least in part on the fees charged by the service providers for the recommended imaging service. 4. The method of claim 1, wherein step (d) includes: (d.1) ranking the service providers identified as being capable of performing the recommended medical imaging service, based at least in part on the fees charged by the service providers for the recommended imaging service; and(d.2) selecting the at least one service provider based on results of the ranking. 5. The method of claim 4, wherein: step (a) includes maintaining at least one characteristic about each of the medical imaging service providers, and maintaining a payor specified rule relating the at least one characteristic; andstep (d.1) includes ranking the service providers identified as being capable of performing the recommended medical imaging service, based at least in part on the payor specified rule relating the at least one characteristic. 6. The method of claim 4, wherein step (d.2) includes selecting only a highest ranked service provider. 7. The method of claim 4, wherein step (d.2) includes selecting at least two service providers. 8. The method of claim 7, further comprising: (e) presenting, to the patient, the at least two service providers selected at step (d.2); and(f) allowing the patient to select one of the at least two service providers presented. 9. The method of claim 7, wherein: step (d) further includes identifying which one of the at least two service providers the payor would prefer perform the recommended medical imaging service; andstep (e) further includes notifying the patient of the service provider the payor would prefer perform the recommended medical imaging service. 10. The method of claim 1, wherein: step (a) includes maintaining at least one characteristic about ... | - | G06Q010/00 A61B005/00
US20070244407 | A1 | 2007-10-18 | Evoked Response to Stimulation | 2007-01-18 | In an embodiment, an evoked response of an electrode may be determined. The evoked response may be compared to other evoked responses to determine the location of the electrode. The evoked response may be measured during electrode implantation so that desired changes can be made and if electrodes are being implanted in both the right and left hemisphere, it can be determined that both electrodes are positioned in the same target in both the right and left hemisphere. The evoked responses may be used to determine if the stimulation target has functional connectivity with the treatment areas. Stimulation parameters for the electrodes may be determined in a closed-loop configuration and used to stimulation the electrodes in an open-loop configuration designed to reduce the probability of neurological events such as seizures. | 1. A method of treating a patient with a neurological disorder, comprising: (a) implanting a first electrode approximate a first target site in a first hemisphere of the patient's brain; (b) determining an evoked response of the first electrode; (c) implanting a second electrode in a location approximate a second target site in a second hemisphere of the patient's brain; and (d) verifying the location of the second electrode corresponds to the location of the first electrode by using an evoked response of the second electrode. 2. The method of claim 1, wherein the verify in (d) comprises (i) determining the evoked response of the second electrode; and (ii) in response to the evoked response of the second electrode not corresponding to the evoked response of the first electrode, adjusting the position of the second electrode until the evoked response of the second electrode does correspond to the evoked response of the first electrode. 3. The method of claim 1, further comprising: (e) adjusting a position of the first electrode in response to the evoked response. 4. The method of claim 1, wherein the first target site is a region. 5. The method of claim 1, wherein the evoked response comprises parameters associated with amplitude, latency, conduction velocity, number of peaks, polarity and shape. 6. The method of claim 1, wherein the first target site is comprises a location selected from a list consisting of anterior thalamic nuclei, nucleus Reticulatus polaris, nucleus Latero-polaris, nucleus Antero-medialis, nucleus Ventro-oralis Internus, nucleus Antero-principalis, nucleus Lateropolaris and Campus Forelli Pars H2. 7. The method of claim 1, further comprising: (e) verifying a location of the first electrode corresponds a desired location associated with a treatment area. 8. The method of claim 7, wherein the verifying in (e) comprises: (i) obtaining a reproducible evoked response with well defined latency, amplitudes and morphology in at least two separate stimulation trials; (ii) comparing the evoked response to an expected evoked response; and (iii) in response to a determination that the evoked response does not correspond to the expected evoked response, adjusting the position of the first electrode until the evoked response of the first electrode does correspond to the expected evoked response. 9. The method of claim 1, further comprising: (e) implanting an implantable medical device in the patient; and (f) applying a closed-loop stimulation pattern to the first and second electrodes. 10. The method of claim 9, wherein the applying open-loop stimulation pattern in (f) comprises: (i) configuring the first and second electrode as a cathode; and (ii) configuring a case of the implantable medical device as an anode. 11. The method of claim 10, wherein the applying of open-loop stimulation in (f) comprises: (iii) providing stimulation at between 145 Hz and 200 Hz in a repeating pattern that includes one minute of st... | MEDTRONIC, INC. | A61B005/0476
US07299090 | B2 | 2007-11-20 | Arrangement for measuring the body temperature of a living organism | 2006-01-26 | An arrangement for measuring the body temperature of a living organism includes a sensor housing containing a first temperature sensor for measuring the skin temperature of the living organism, a second temperature sensor and an evaluation unit. The first temperature sensor is placed on the skin of the body and the second temperature sensor is arranged thermally insulated on the side of the first temperature sensor facing away from the skin and is at a spacing relative to the first temperature sensor. The evaluation unit computes the body temperature in accordance with a pregiven temperature formula which contains a temperature difference from the temperatures measured by the first temperature sensor and the second temperature sensor. A compensation unit is provided in such a manner that a lost heat flow (qsa) is considered which occurs during the measurement operation. | 1. An arrangement for measuring the body temperature of a living organism, the arrangement comprising: a housing;a first sensor mounted in said housing and disposed in contact engagement with the skin of the living organism for measuring a first temperature;a second sensor mounted in said housing for measuring a second temperature;said first sensor having a side facing away from said skin;said second sensor being mounted at a distance from said side of said first sensor;insulating means disposed between said first and second sensors for thermally insulating said first and second sensors from each other and conducting a thermal flow therebetween from which a thermal loss flow (qsa) branches off while measuring said body temperature;compensation means for determining or estimating said thermal loss flow (qsa);an evaluation unit operatively connected to said compensation means so as to permit consideration of said thermal loss flow (qsa) thereby increasing the accuracy of the measurement of said body temperature;wherein said evaluation unit determines said body temperature with the aid of a formula and said compensation means is a compensation term which expands said formula;wherein said housing has an outer wall; and, said compensation term is dependent upon at least one of a boundary temperature (tsa) at said outer wall of said housing and a thermal conductance (α) between said housing and the ambient (U);said arrangement further comprising a third sensor mounted in the region of said outer wall for measuring said boundary temperature and said compensation term being formed in dependence upon said boundary temperature (tsa) measured by said third sensor;wherein said compensation term is formed exclusively by coupling of constant parameters (Kiso, Kg, Aiso—m, As, α, Ks) and the skin temperature (Th1) measured by said first sensor and the further temperature (Th2) measured by said second sensor and said formula for measuring body temperature (Tc′) including said compensation term is given by: Tc′=Th1+Ks/Kg*(Th1-Th2)+((Kiso/Kg)*(Aiso—m/As)*(((Th1-Th2)/2)-tsa))→14wherein: Ks=thermal conductivity coefficient of said sensor housing;Kg=thermal conductivity coefficient of human tissue;Kiso=thermal conductivity coefficient of the outer insulation;Aiso—m=surface area of the outer insulation (same elevation as the insulation between the sensors);As=end face of the sensor having the diameter of the insulation;tsa=boundary temperature at the outer surface of the insulation as measured by said third temperature sensor;14=said compensation term; and,wherein, said constant parameter (α) is a thermal conductance constant (α) representing the thermal conductance between said outer wall of said housing and the ambient (U). 2. The arrangement of claim 1, wherein said compensation term is dependent upon said thermal conductance constant (α). 3. The arrangement of claim 1, wherein said boundary temperature (tsa) is computed from a boundary temperature formula in depe... | Draeger Safety AG & Co. KGaA | A61B005/05
US07761150 | B2 | 2010-07-20 | Method and apparatus for detecting arrhythmias in a medical device | 2006-04-28 | A method of detecting a cardiac event in a medical device that includes determining a first characteristic in response to cardiac signals sensed along a first sensing vector over a predetermined sensing window and in response to cardiac signals sensed along a second sensing vector over the predetermined sensing window, determining a second characteristic in response to cardiac signals sensed along the first sensing vector over the predetermined sensing window and in response to cardiac signals sensed along the second sensing vector over the predetermined sensing window, and determining a third characteristic in response to cardiac signals sensed along the first sensing vector over the predetermined sensing window and in response to cardiac signals sensed along the second sensing vector over the predetermined sensing window. | 1. A method of treating a cardiac event with a medical device having therapeutic componentry and a plurality of electrodes, comprising: sensing cardiac signals from the plurality of electrodes, the plurality of electrodes forming a first sensing vector and a second sensing vector;determining a first characteristic of the cardiac signals sensed by the first sensing vector over a predetermined sensing window and a first characteristic of the cardiac signals sensed by the second sensing vector over the predetermined sensing window;determining a second characteristic of the cardiac signals sensed by the first sensing vector different from the first characteristic of the first sensing vector over the predetermined sensing window and a second characteristic of the cardiac signals sensed by the second sensing vector different from the first characteristic of the second sensing vector over the predetermined sensing window;determining a third characteristic of the cardiac signals sensed by the first sensing vector different from the first characteristic of the first sensing vector and the second characteristic of the first sensing vector over the predetermined sensing window and a third characteristic of the cardiac signals sensed by the second sensing vector different from the first characteristic of the second sensing vector and the second characteristic of the second sensing vector over the predetermined sensing window;delivering a therapy from the therapeutic componentry based at least in part, on: a relationship of one of the first characteristic sensed by the first sensing vector and the first characteristic sensed by the second sensing vector and one of the second characteristic sensed by the first sensing vector and the second characteristic sensed by the second sensing vector; anda relationship of one of the first characteristic sensed by the first sensing vector and the first characteristic sensed by the second sensing vector and one of the third characteristic sensed by the first sensing vector and the third characteristic sensed by the second sensing vector. 2. The method of claim 1, wherein determining the first characteristic sensed by the first sensing vector and the first characteristic sensed by the second sensing vector comprises the steps of: determining first rates of change in the cardiac signals sensed by the first sensing vector;determining second rates of change in the cardiac signals sensed by the second sensing vector. 3. The method of claim 2: wherein determining the first rates of change comprises the steps of: determining a first rate of change threshold based, at least in part, on the cardiac signals sensed by the first sensing vector; anddetermining a number of the first rates of change are less than the rate of change threshold; andwherein the determining the second rates of change comprises the steps of: determining a second rate of change threshold based, at least in part, on the cardiac signal sensed by the second sens... | Medtronic, Inc. | A61N001/368
US07283857 | B1 | 2007-10-16 | DICOM compliant file communication including quantitative and image data | 1999-11-24 | A method of generating medical information including quantitative and image data, comprising steps of performing an image acquisition of at least a portion of a patient to be examined, generating image data based on the performed acquisition, generating quantitative data based on the performed acquisition and constructing a DICOM compatible file, the image data being provided in an image data field and the quantitative data being provided in another field of the DICOM compatible file. | 1. A computer executable software code stored on a computer readable medium, the code for creating a DICOM compliant file, said code comprising: code for creating a report, including quantitative data, from acquisition data generated by at least one of an image capture device and another form of data entry;code for creating a bitmap image file representing the created report;code for embedding the bitmap image file in an image field of a DICOM compliant file; andcode for embedding the quantitative data in a field of the DICOM compliant file other than the image field. 2. A computer executable software code as recited in claim 1, wherein the quantitative data comprises raw data used to create the report. 3. A computer executable software code as recited in claim 1, wherein the quantitative data comprises bone mineral density (BMD) data. 4. A computer executable software code as recited in claim 1, wherein the other form of data entry includes manual entry. 5. A computer executable software code as recited in claim 1, wherein the other field comprises an Image Comments field of the DICOM file. 6. A computer executable software code as recited in claim 5, wherein data in the Image Comments Field include parameters which control a process of report generation and customization of a report. 7. A computer executable software code as recited in claim 1, wherein the quantitative data includes analysis results in computer readable form. 8. A computer executable software code as recited in claim 1, wherein the quantitative data is in a form of at least one of HTML, XML and Java Script files. 9. A method for creating a DICOM compliant file, said method comprising: creating a report, including quantitative data, from acquisition data generated by at least one of an image capture device and another form of data entry;creating a bitmap image file representing the created report;embedding the bitmap image file in an image field of a DICOM compliant file; andembedding the quantitative data in a field of the DICOM compliant file other than the image field. 10. A method as recited in claim 9, wherein the quantitative data comprises raw data used to create the report. 11. A method as recited in claim 9, wherein the quantitative data comprises bone mineral density (BMD) data. 12. A method as recited in claim 9, wherein the other form of data entry includes manual entry. 13. A method as recited in claim 9, wherein the other field comprises an Image Comments field of the DICOM file. 14. A method as recited in claim 13, wherein data in the Image Comments Field include parameters which control a process of report generation and customization of a report. 15. A method as recited in claim 9, wherein the quantitative data includes analysis results in computer readable form. 16. A method as recited in claim 9, wherein the quantitative data is in a form of at least one of HTML, XML and Java Script files. | Hologic, Inc. | A61B005/00
US07684872 | B2 | 2010-03-23 | Contactless interconnect for transducers | 2006-04-26 | A medical device for implantation within a patient comprising a lead body including a conductor within the lead body and a transducer supported by the lead body. The conductor is electrically coupled to the transducer by a conductive fluid, paste or gel. The conductive fluid, paste or gel may be contained within a well in the lead body. The transducer may be a MEMS chip and/or an integrated circuit and may perform any of a variety of functions such as sensing physiological data. | 1. A medical device for implantation within a patient, comprising: a lead body comprising a proximal section and at least one solid conductor extending distally within the lead body from the proximal section;a transducer supported by the lead body for detecting physiological data, wherein the at least one solid conductor extends distally within the lead body from the proximal section to a location proximate the transducer, and further wherein the transducer is electrically coupled to the at least one solid conductor by a conductive fluid so that the at least one solid conductor provides power to the transducer; anda connector assembly supported by the lead body at the proximal section for connection to an implantable medical device. 2. The medical device of claim 1, wherein the conductive fluid comprises at least one of a liquid, a paste, and a gel. 3. The medical device of claim 1, wherein the transducer comprises at least one of a pressure sensor, an accelerometer, an acoustic sensor, a flow sensor, a glucose sensor, a biochemical sensor, a pH sensor, an electrode, and a strain gauge. 4. The medical device of claim 1, wherein the conductive fluid comprises physiologic saline. 5. The medical device of claim 1, wherein the transducer is media exposed. 6. The medical device of claim 1, wherein the implantable medical device comprises at least one of a pacemaker, a cardiac resynchronization device, an implantable defibrillator, and a physiologic monitor. 7. The medical device of claim 1, wherein the transducer comprises at least one of a MEMS chip and an integrated circuit. 8. The medical device of claim 1, wherein the at least one solid conductor further extends distally from the location proximate the transducer to a location proximate another lead body component to provide power to the another lead body component. 9. The medical device of claim 1, wherein the medical device further comprises a well defined adjacent a conductive pad of the transducer, wherein the at least one solid conductor extends distally within the lead body from the proximal section to a location alongside at least a portion of the transducer within the well but spaced apart from the transducer. 10. A lead for an implantable medical device for implantation within a patient comprising: a lead body comprising a proximal section and a solid conductor extending distally within the lead body from the proximal section; anda transducer supported by the lead body for detecting physiological data, wherein the solid conductor extends distally within the lead body from the proximal section to a location proximate the transducer, and further wherein the transducer is media-exposed when in an implant environment within the patient and is electrically coupled to the solid conductor using a conductive fluid, wherein the conductive fluid comprises at least one of a liquid, a paste, and a gel. 11. The lead of claim 10, further comprising at least one additional solid conductor exte... | Medtronic, Inc. | A61N001/08
US07654962 | B2 | 2010-02-02 | Radiation stress non-invasive blood pressure method | 2004-06-28 | The invention determines the energy dispersion via acoustic, electromechanical or other related physiological signals collected from a patient that lies down or otherwise engages a discritized sensing array. Signals are monitored over a range of frequencies and collected in the time domain or frequency domain. A computing machine determines the energy from the signal measured over various elements of the array and calculates the momentum flux. Blood pressure is determined directly from the momentum flux calculation. | 1. A radiation stress, non-invasive vital sign monitoring method comprising: providing one or more discretized sensor arrays,engaging the one or more discretized sensor arrays,measuring and collecting discretized acoustic or electromechanical or physiological signals with the discretized sensor arrays,transmitting discretized signals to a receiving and computer device,the receiving and computer deviceproduces time series data from various discretized sensor array signals,calculates energy spectrum from the time series data,determines variance of each discretized sensor array, andcalculates a value for vital signs of a patient. 2. The method of claim 1, wherein the vital signs are average, mean, systolic and diastolic arterial blood pressure. 3. The method of claim 1, wherein the vital signs are hypertension. 4. The method of claim 1, further comprising lying on, standing on, or otherwise contacting the discretized sensor arrays. 5. The method of claim 1, wherein the collecting the discretized acoustic or electromechanical physiological signals is performed over a range of frequencies. 6. The method of claim 1, wherein the collecting the discretized acoustic or electromechanical physiological signals is performed over a single frequency. 7. The method of claim 1, wherein the collecting acoustic or electromechanical physiological signals further comprises collecting data in a time domain or frequency domain. 8. The method of claim 1, wherein the calculating a value for vital signs is performed with non-time series methods for determining energy at various array points or a combination of array points. 9. The method of claim 1, wherein the transmitting of discretized signals comprises transmitting discretized signals via wire, fiber optics or wirelessly. 10. The method of claim 1, further comprising providing continuous, real-time monitoring of a patient's vital signs. 11. The method of claim 1, further comprising calculating the momentum flux from data gathered from the discretized sensor arrays. 12. The method of claim 11, further comprising calculating a patient's vital signs from the momentum flux. 13. The method of claim 1, wherein the one or more discretized sensor arrays are not attached to the patient. 14. A radiation stress, non-invasive vital sign monitoring device comprising: one or more discretized sensor arrays for measuring and collecting discretized acoustic or electromechanical signals from a patient,a surface on the one or more discretized sensor arrays for engaging a patient,a transmission system for transmitting data collected by the one or more discretized sensor arrays,a receiving device for receiving the transmitted data from the one or more discretized sensor arrays, anda computing device connected to the receiving device for calculating values of vital signs of the patient by producing time series data from various discretized sensor array signals,calculating energy spectrum from the time series data, anddetermin... | Hoana Medical, Inc. | A61B005/02 A61B005/00
US20070276213 | A1 | 2007-11-29 | Physiological Measuring System Comprising a Garment in the Form of a Sleeve or Glove and Sensing Apparatus Incorporated in the Garment | 2007-05-01 | A measuring system for measuring electrocardiogram signals comprises a diagnostic garment with ECG electrodes that may assume the form of a sleeve or glove. A disposable version of the glove can be inflated. By using an inflatable glove, the contour of the body is automatically matched by the contour of the glove. Samples from the ECG electrodes positioned on a diagnostic garment are compensated so that the samples better approximate samples from EEG electrodes that are positioned at classical locations. Also, samples from ECG electrodes are compensated to reduce signal noise resulting from positioning the ECG electrodes on the diagnostic garment. | 1. A disposable diagnostic garment for obtaining human electrocardiogram (ECG) input readings comprising, in combination: a garment covering that is inflatable to automatically match a contour of a body portion of a patient, the garment covering having an inside palm side; and at least one electrode that is affixed the inside palm side of the garment covering, wherein the at least one electrode is arranged on the garment covering to position the at least one electrode against the body portion of the patient and to provide a corresponding ECG signal when the garment covering is inflated and when the left arm is supported with the elbow against the body and the left forearm directed toward the right shoulder. 2. The disposable diagnostic garment of claim 1, wherein the garment covering comprises a hand portion for a left hand of the patient, and wherein the at least one electrode comprises RA, RL, V1, and V2 electrodes. 3. The disposable diagnostic garment of claim 1, wherein the garment covering further comprises an arm portion for a left arm of the patient, and wherein the at least one electrode comprises RA, RL, V1, V2, V3, V4, V5, V6, LL and LA electrodes. 4. The disposable diagnostic garment of claim 1, wherein the at least one electrode is affixed to the garment covering by depositing a conductive material on the garment covering. 5. The disposable diagnostic garment of claim 1, wherein the garment covering comprises a plastic material. 6. The disposable diagnostic garment of claim 1, further comprising: an inflation means for inflating the disposable diagnostic garment. 7. The disposable diagnostic garment of claim 1, fuirther comprising: a one-way valve for inflating the disposable diagnostic garment. 8. The disposable diagnostic garment of claim 1, wherein the garment covering utilizes a single seam to support a two dimensional aspect. 9. The disposable diagnostic garment of claim 1, wherein the garment covering utilizes a plurality of seams to support a three dimensional aspect. | - | A61B005/04
US20070276192 | A1 | 2007-11-29 | Method and Device for Evaluation of Bio-Psycho-Physical Influence of Radio, Television and Media Products Upon Humans | 2004-04-09 | Method and equipment for estimation the biopsychophysical influence of radio, TV and media product on the man, characterizing itself that the media product (1) acts on the person (2), holding in his hands a bottle with water (3), drop from which are taken and placed in a equipment measuring the surface tension and fluctuations the drop's surface potential (4) and in an other equipment measuring the water intramolecula energy spectrum (5) and the data from both systems together with data from equipment's determining the biophysical parameters of the person are processed by the computer (7) compatible with the data (8) from previous measurements of that person. | 1. Method for estimation the biopsychophysical on the man, characterized in that the person (2) influenced by the product (1) holds in his hands a bottle of water (3), drops from which are placed in a equipment (4), measuring the surface tensions and fluctuations of the surface potential and in a equipment (5), measuring the water intramolecular energy spectrum and the data received together with the data from the equipments (6), measuring the biophysical parameters of the man are processed by a computer (7), connected with data (8) from the previous measurements of the person (2). 2. Equipment for estimation the biopsychophysical influence of radio, TV and media products on the man, characterized in that a drop (4) from the water, influenced via the man by the radio, TV and media products is placed in a hermetic box (4) with an air pump (9) in a plastic folio (5), lying on a glass plate (6) is illuminated through a glass windows (2), with a plane parallel beam from a light source (1), the dark rings received on the bottom surface of the plate are registered by the help of a mirror (10), a digital TV-camera (7) and the water intramolecular energy spectra are calculated with a computer (8). 3. Equipment for estimation the biopsychophysical influence of radio, TV and media products on the man, characterized in that for a water drop (5) placed in the working box (4) with an air pump (7) on a pad (6) and influenced through a hole (1) by a radio, TV and other product, the surface tension and fluctuations of the surface potential are measured by the help of the reader, directed with a manipulator (2), which data is processed by the computer (8). | - | A61B005/00
US20070279217 | A1 | 2007-12-06 | INTEGRATED MOBILE HEALTHCARE SYSTEM FOR CARDIAC CARE | 2007-05-31 | A distributed sensor based mobile/remote monitoring system for the management of various types of disease is disclosed. The system is capable of continuously monitoring a variety of parameters relating to the state of various diseases. The parameter monitoring can be continuous, periodic or episodic. A system to manage particular types of diseases can be defined by selecting appropriate parameters for that disease. A cardiac care product, based on the distributed sensor based mobile/remote monitoring system, is also disclosed. The product comprises a distributed sensor system including at least one patch for wirelessly monitoring a physiological parameter; and a biostrip for providing analysis of the blood of a person. The product further includes a mobile device for receiving signals from the distributed sensor system. The mobile device has one mechanism that includes a real-time wireless monitoring of the physiological parameter and a second mechanism that monitors the analysis of the blood. | 1. A cardiac care product comprising: a distributed sensor system, the distributed sensor system comprising at least one patch for wirelessly monitoring a physiological parameter or physical activity; and a sensor for reading a biostrip for providing an analysis of the blood of a person; anda mobile device for receiving signals from the distributed sensor system, wherein the mobile device includes a first mechanism to perform real-time wireless monitoring of a physiological parameter based on at least one wireless patch and a second mechanism to perform the analysis of the blood. 2. The cardiac care product of claim 1 wherein physiological signal is ECG; and biostrip/sensor is designed to perform blood anticoagulation PT/INR analysis for drug therapy for the treatment of arrhythmia. 3. The cardiac care product of claim 1 wherein mobile device also has a sensor to perform local ECG without the use of patches. 4. The cardiac care product of claim 1 wherein the distributed sensors monitors any or any combination of the following parameters: ECG signals; pulse and respiration; blood pressure; patient's physical movement; EEG signals; EMG signals and blood anticoagulation PT/INR analysis for drug therapy for the treatment of arrhythmia. 5. The cardiac care product of claim 1 wherein the analysis of the blood comprise any or any combination of the glucose monitoring analysis, cholestrol monitoring analysis and anticoagulation analysis. 6. The cardiac care product of claim 1 wherein the first mechanism monitors movement of the user via a patch. 7. The cardiac care product of claim 1 wherein the second mechanism comprises a microfluidics card. 8. The cardiac care product in claim 1 wherein each of the first and second mechanisms of the mobile device is built using add-in cards for the mobile device. 9. The cardiac care product of claim 8 wherein physiological signal is ECG; and the biostrip/sensor is designed to perform blood anticoagulation PT/INR analysis for drug therapy for the treatment of arrhythmia. 10. The cardiac care product of claim 9 wherein mobile device also has a sensor to perform local ECG without the use of patches. 11. The cardiac care product of claim 8 wherein the distributed sensors monitors any or any combination of the following parameters: ECG signals; pulse and respiration; blood pressure; patient's physical movement; EEG signals; EMG signals and blood anticoagulation PT/INR analysis for drug therapy for the treatment of arrhythmia. 12. The cardiac care product of claim 8 wherein the analysis of the blood comprise any or any combination of the glucose monitoring analysis, cholesterol momitoring analysis and anticoagulation analysis. 13. The cardiac care product of claim 8 wherein the first mechanism monitors movement of the user via a patch. 14. The cardiac care product of claim 8 wherein the second mechanism comprises a microfluidics card. | H-Micro, Inc. | G08B001/08 A61B005/00
US20070270717 | A1 | 2007-11-22 | MULTI-FACETED OPTICAL REFLECTOR | 2007-08-06 | A reflecting element with multiple reflective facets is integrated with the distal end of a multi-fiber optical probe. The facets are shaped depending on the type of analysis performed and according to the desired distribution of radiation to and from internal body tissues and fluids. The probe can include a protective transparent balloon or other covering that separates the reflecting element from interior tissue walls and provides a window for radiation to be transmitted between the reflecting facets and a region of interest. The probe can be integrated with treatment-based devices, including lumen-expanding angioplasty balloon catheters. The probe can also be adapted as an imaging device such as an endoscope. | 1. An endovascular probe assembly for guiding light radiation therein comprising: at least one waveguide; a conduit having a longitudinal axis, wherein the at least one waveguide is positioned on a surface of the conduit, and extends along the longitudinal axis of the conduit; and a reflecting element about the conduit, the reflecting element having a plurality of reflective facets formed out of an end of the reflecting element that are annularly arranged about the conduit, wherein each of the reflective facets is positioned to at least one of direct light to the at least one waveguide and receive reflected light from the at least one waveguide. 2. The probe assembly of claim 1 wherein the reflecting element is substantially cylindrically shaped. 3. The probe assembly of claim 1 wherein the at least one waveguide consists of 4 or fewer waveguides. 4. The probe assembly of claim 3 wherein the 4 or fewer waveguides consists of 4 waveguides. 5. The probe assembly of claim 1 wherein the reflective facets are planar and have predetermined angles with respect to the longitudinal axis of the conduit. 6. The probe assembly of claim 5 wherein at least one of the predetermined angles of one of the reflective facets is distinct from a predetermined angle of at least one other reflective facet of the plurality of reflective facets. 7. The probe assembly of claim 6 wherein the reflective facets are shaped according to one or more predetermined polynomials. 8. The probe assembly of claim 1 wherein the reflecting element is metallic. 9. The probe assembly of claim 1 wherein the reflecting element is comprised of a polymer and the face of each reflective facet includes a highly reflective surface layer. 10. The probe assembly of claim 9 wherein the highly reflective surface layer is selected from the group consisting of steel, nickel, titanium, platinum, aluminum, gold, silver, and alloys therefrom. 11. The probe assembly of claim 1 wherein the reflecting element has a maximum longitudinal length of about half a millimeter or less. 12. The probe assembly of claim 1 wherein the reflecting element includes an opening having an inner surface, wherein the conduit is inserted through the opening, and further includes an outer surface, wherein a surface of each facet extends from the inner surface to the outer surface. 13. The probe assembly of claim 12 wherein the reflecting element has a maximum outer diameter of about a millimeter or less. 14. The probe assembly of claim 1 wherein the reflecting element is contained within a partial covering of the distal end, the partial covering being substantially transparent to a predetermined range of radiation. 15. The probe assembly of claim 14 wherein the partial covering is a flexible angioplasty-type balloon. 16. The probe assembly of claim 1 further comprising an alignment segment for aligning distal ends of the at least one waveguide with the reflective facets. 17. The probe assembly of ... | CORNOVA, INC. | A61B005/00 C03B037/023 G02B006/26
US20070288000 | A1 | 2007-12-13 | Method for Aiding Valve Annuloplasty | 2007-04-19 | The present invention provides methods for indirect imaging of the internal shape and structure of a heart. The invention can be practiced by injecting fluoroscopic contrast medium into the left atrium and ventricle of a heart, and by placing a radiopaque wire marker in the coronary sinus to provide a known reference location while fluoroscopic contrast medium is injected into the chambers of a heart. The invention provides for simultaneously injecting fluoroscopic contrast medium into both ventricles to characterize the ventricular septum and other cardiac structure. When using the disclosed methods, alone or in a combination with other methods and devices, a clinician can take multiple images of a heart in dyastole and systole. These images can be taken from different angles or the same angle and they can be superimposed upon each other to provide the clinician with a good image of the heart structure and the valve annulus. | 1. A method for imaging heart structure before and during procedures for providing therapeutic treatment, the method comprising the steps of: delivering an elongated reference wire to the coronary sinus;delivering at least one elongated tubular catheter having a distal end and a proximal end to a desired chamber within the heart;positioning the at least one catheter in a desired location within the desired heart chamber; andinjecting a fluoroscopic contrast medium from the at least one catheter while viewing the heart from at least one angle. 2. The method of claim 1 wherein at least a portion the elongated reference wire is made from a radiopaque material. 3. The method of claim 1 wherein at least a portion of the elongated reference wire is coated with a radiopaque material. 4. The method of claim 1 wherein the step of delivering at least one catheter to a desired chamber within the heart comprises delivering an angiographic catheter having a curved distal portion to the left ventricle. 5. The method of claim 4 wherein the step of positioning the at least one catheter in a desired location within the desired heart chamber comprises positioning the distal portion of the angiographic catheter against the wall of the left ventricle such that a distal tip of the catheter is directly under the mitral valve annulus. 6. The method of claim 1 wherein the step of delivering at least one catheter to a desired chamber within the heart comprises delivering a first angiographic catheter having a curved distal portion to the left ventricle and delivering a second catheter having a straight distal portion to the left atrium. 7. The method of claim 6 wherein the second catheter is delivered to the left atrium by routing the catheter into the right atrium and through a puncture location in the fossa ovalis. 8. The method of claim 6 wherein the step of positioning the at least one catheter in a desired location within the desired heart chamber comprises positioning the distal portion of the first angiographic catheter against the wall of the left ventricle such that the distal tip of the catheter is directly under the mitral valve annulus and positioning a distal tip of the second catheter inside the left atrium. 9. A method for imaging heart structure before and during procedures for providing therapeutic treatment, the method comprising the steps of: delivering an elongated reference wire to the coronary sinus;delivering a first elongated tubular catheter having a proximal end, and a curved distal portion to the left ventricle of the heart;delivering a second elongated tubular catheter having a proximal end and a straight distal portion to the left atrium;positioning a distal tip of the first catheter at a desired location within the left ventricle;positioning a distal tip of the second catheter within the right atrium chamber; andinjecting a fluoroscopic contrast medium from the first and second catheters at the same time while viewing the heart from ... | Medtronic Vascular, Inc. | A61B017/58 A61B005/107 A61B005/00
US20070264625 | A1 | 2007-11-15 | Apparatus and Method for Ablation-Related Dermatological Treatment of Selected Targets | 2007-05-11 | The invention describes a treatment for skin containing selected targets that provides feedback in response to a measurement enabled by the ablation of holes. The inventive apparatus includes an electromagnetic source configured to emit ablative electromagnetic energy, a delivery system, a sensing element, and a controller. The delivery system can be configured to receive ablative energy from the electromagnetic source and deliver it to multiple discrete locations at the selected region to form a pattern of discrete holes in epidermal and dermal tissue of the skin. The lipid content a portion of the tissue can be evaluated using a sensing element. At least one pulse of electromagnetic energy is delivered to the skin under control of a controller in response to the result of a measurement by the sensing element. The apparatus may include a positional sensor to provide additional dosage control, particularly when the inventive method is used with a continuously movable handpiece. | 1. A method of dermatological treatment comprising the steps of ablating epidermal and dermal tissue to form discrete holes in a selected region of skin; evaluating at least a portion of tissue from the selected region in connection with the ablating step using a sensing element; andcontrolling delivery of at least one pulse of electromagnetic energy to at least a section of the selected region that comprises at least one of the holes, in response to a result of the evaluating step. 2. A method of claim 1, wherein the evaluating step comprises the step of, in connection with the ablating step, detecting a presence or absence of a foreign body. 3. A method of claim 1, wherein the evaluating step comprises the step of, in connection with the ablating step, detecting a presence or absence of at least one of hair follicles, hair bulge cells, and vascular tissue. 4. A method of claim 1, wherein the evaluating step comprises the step of, in connection with the ablating step, detecting a presence or absence of lipid-rich tissue. 5. A method of claim 4, wherein the evaluating step comprises measuring a characteristic of a portion of tissue that contains at least part of the ablated tissue. 6. A method of claim 5, wherein the measured characteristic comprises an ablation rate. 7. A method of claim 5, wherein the measured characteristic comprises at least one of a scattering property and an absorption property of the portion of tissue for at least one optical wavelength. 8. A method of claim 5, wherein the measured characteristic comprises an optical absorption or scattering of the portion of tissue at at least two wavelengths. 9. A method of claim 5, wherein the measured characteristic comprises a fluorescent emission of the portion of tissue. 10. A method of claim 4, wherein the evaluating step comprises measuring a characteristic of a portion of tissue that contains at least part of the remaining tissue. 11. A method of claim 10, wherein the evaluating step comprises measuring a characteristic of the portion of tissue underlying at least one of the holes. 12. A method of claim 10, wherein the measured characteristic comprises at least one of an acoustical or a radio-frequency absorption spectrum of the portion of tissue. 13. A method of claim 10, wherein the measured characteristic comprises the depth of at least one hole. 14. A method of claim 10, wherein the measured characteristic comprises at least one of a scattering property and an absorption property of the portion of tissue for at least one optical wavelength. 15. A method of claim 10, wherein the measured characteristic comprises an optical absorption of the portion of tissue at at least two wavelengths. 16. A method of claim 10, wherein the at least one measured characteristic comprises a fluorescent emission of the portion of tissue. 17. A method of claim 4, wherein the evaluating step comprises detecting an acoustic signal generated as a result of the ablating step. 18. A me... | RELIANT TECHNOLOGIES, INC. | A61B005/00 C12Q001/00
US20070244397 | A1 | 2007-10-18 | Blood pressure sphygmomanometer integrated into a common apparatus | 2007-04-30 | A sphygmomanometer cuff assembly, air pump, pressure sensor and release valve are contained in an otherwise conventional apparatus. Alternative embodiments are illustrated and discussed herein. In one such embodiment the sphygmomanometer cuff is nominally positioned within the apparatus structure and is extended outside the apparatus housing during the measurement. In another embodiment, the cuff is always external of the apparatus structure and is easily connected to the apparatus at special ports during the measurement. In yet another embodiment, the cuff is always internal of the apparatus structure and is readily accessible through an aperture in the housing surface of the apparatus to permit the measurement to take place. Preferably, in each of these alternative embodiments a hinged or slidable door or panel protects the cuff or cuff ports between measurements. In all of the embodiments shown herein, the sphygmomanometer cuff is configured for receiving a human finger in circumambient pressured engagement using controlled air pressure to vary the cuff/finger engagement pressure in a precise manner. The apparatus may be any known system that provides a housing that is sufficiently large, a microprocessor for operating on cuff-derived data and a display for presenting blood pressure results in readable form. A typical apparatus for use herein may be for example, a video game controller, a kitchen appliance, an exercise machine, an office machine or a vehicle dashboard. | 1. The combination comprising: a known apparatus having a housing, a data processing device and a data display; and a blood pressure measurement device integrated within said housing and having a blood pressure cuff accessible through an access panel in said housing, said measurement device being connected to said data processing device for deriving blood pressure parameters based on data obtained from said blood pressure cuff, said parameters being displayed on said data display. 2. The combination recited in claim 1 wherein said known apparatus is selected from the group consisting of a video game controller, an electronically-controlled kitchen appliance, an electronically-controlled office machine, an electronically-controlled exercise machine, and a dashboard or console of an electronically-enabled vehicle. 3. A video game controller comprising: a housing; a blood pressure measurement device contained within said housing; and an access door on said housing for gaining access to said blood pressure measurement device for measuring blood pressure of a user of said video game controller. 4. A video game controller comprising: a housing; a health parameter measurement device contained within said housing; and an access door on said housing for gaining access to said measurement device for measuring said health parameter of a user of said video game controller. | CalHealth, Inc. | A61B005/02
US07704212 | B2 | 2010-04-27 | Reusable invasive fluid pressure monitoring apparatus and method | 2006-06-14 | The present invention is an apparatus and method for invasive bodily fluid pressure measurements using a pressure sensing assembly that is partially reusable. An embodiment includes a system for measuring a bodily pressure level having a support structure that includes at least one reusable pressure transducer that has a sensing face positioned on an exterior portion of the support structure, and a disposable pressure plenum having an inlet in fluid communication with a selected location within the body of a living being that is configured to be removably and slidably engaged with the support structure. | 1. A monitoring system for measuring a pressure level at a plurality of selected locations within a living body, comprising: a first support structure and a second support structure physically connected to each other, wherein each support structure comprises: a) a recess, wherein said recess is defined by a floor and opposing sidewalls, each of said sidewalls having a retainer, wherein each retainer is spaced apart from said floor by a tapered space, and wherein the depth of the tapered space of the first support structure is different than the depth of the tapered space of the second support structure;b) at least one reusable transducer having a sensing face disposed on an exterior portion of the support structure, the sensing face positioned within the recess, anda first disposable pressure plenum and a second disposable pressure plenum, wherein each disposable pressure plenum comprises: a) an inlet configured to be placed in fluid communication with one of said plurality of selected locations,b) opposing sides, each of said opposing sides including a lug, wherein each lug has a tapered depth, wherein the tapered depth of the first disposable pressure plenum fits the tapered space of the first support structure, wherein the tapered depth of the second disposable pressure plenum fits the tapered space of the second support structure, and wherein each of said plenums removably engages the first or second support structures by sliding the lug into the tapered space defined by the retainer and floor of said first or second support structures; andc) a pressure compliant surface positioned in a corresponding relationship with the sensing face when the support structure and the disposable pressure plenum are in engagement. 2. The monitoring system of claim 1, wherein each of the disposable plenums comprises a relatively rigid polymeric structure having a compliant membrane that confronts the sensing face when the plenum and the support structure are in engagement. 3. The monitoring system of claim 2, further comprising a catheter having an apical portion configured to be positioned at least one of the selected locations that is operable to communicate a pressure from the selected location to the disposable plenum. 4. The monitoring system of claim 3, further comprising a pressure tube fluidly coupled to a distal portion of the catheter and fluidly coupled to the disposable plenum. 5. The monitoring system of claim 4, further comprising a saline source fluidly coupled to the disposable plenum and operable to supply a saline solution to the catheter and the pressure tube. 6. The monitoring system of claim 1, further comprising a processor coupled to at least one of the support structures, the processor operable to receive input signals from the at least one reusable transducer and to generate visual image signals therefrom for display on a visual display device coupled to the processor. 7. The monitoring system of claim 1, wherein at least one of ... | Spacelabs Healthcare | A61B005/02
US07697982 | B2 | 2010-04-13 | Synchronization to a heartbeat | 2006-04-27 | An apparatus for producing a trigger signal, for use with a medical device, that is synchronized to a heartbeat in a subject of interest. The apparatus includes a sensor for obtaining ECG data from the subject of interest. The apparatus further includes a processor coupled to the sensor, with the processor configured to generate the trigger signal based on a real time analysis of the ECG data and to only synchronize and transmit the trigger signal to the medical device if a pre-selected characteristic of the heartbeat is identified. The apparatus further includes and a display device coupled to the processor and configured to display the ECG data and the trigger signal. | 1. An apparatus for producing a trigger signal that is synchronized to a heart beat in a subject of interest, the apparatus comprising: a sensor for obtaining ECG data from the subject of interest; anda processor coupled to the sensor, with the processor configured to generate the trigger signal based on an analysis of the ECG data and to only transmit the trigger signal to a medical device if a pre-selected characteristic of the heartbeat is identified,wherein the processor is further configured to learn to establish a trigger threshold and to select an ECG polarity signal, wherein the processor is further configured to determine one of a minimize delay mode to generate the trigger signal at a predetermined time point of the heart beat and a minimize jitter mode to generate the trigger signal at a time corresponding to a time point relating to the leading edge of the heart beat R-wave, and wherein the processor is further configured to generate a histogram of slope values of the ECG data to identify a threshold value for least jitter. 2. The apparatus of claim 1, including a display device coupled to the processor and configured to display the ECG data and the trigger signal. 3. The apparatus of claim 1, wherein the histogram is presented on the display device. 4. The apparatus of claim 1, wherein the processor is further configured to compute an ambiguity measure of threshold values to identify the threshold value for least jitter. 5. The apparatus of claim 1, wherein processor utilizes at least ten seconds of ECG data. 6. The apparatus of claim 5, wherein the trigger signal is not generated while the processor is using the ten seconds of ECG data. 7. The apparatus of claim 1, further comprising an input device coupled to the processor, including an user interface. 8. The apparatus of claim 7, wherein the trigger signal is initiated by the input device. 9. The apparatus of claim 1, wherein the subject of interest is a living organism. 10. A method for producing a trigger signal that is synchronized to a heart beat in a subject of interest, the method comprising the steps of: sensing ECG data from the subject of interest;processing the ECG data in a computer and generating the trigger signal based on an analysis of the ECG data and to only transmit the trigger signal to a medical device if a pre-selected characteristic of the heartbeat is identified;processing the ECG data to establish a trigger threshold and to select an ECG polarity signal;selecting one of a minimize delay mode to generate the trigger signal at a predetermined time point of the heart beat and a minimize jitter mode to generate the trigger signal at a time corresponding to a time point relating to the leading edge of the heart beat R-wave; andgenerating a histogram of slope values of the ECG data, and identifying threshold values for least jitter. 11. The method of claim 10, including the step of displaying the ECG data and the trigger signal. 12. The method of claim... | General Electric Company | A61N001/39
US07278974 | B2 | 2007-10-09 | Medical guide wire | 2004-08-17 | In a medical guide wire, a front end of a core member is tapered off or diametrically reduced successively as it approaches a leading end tip to form a frustoconical configuration. A helical spring and the core member are spaced to form a non-integral zone extending at least 20 mm from a front end of the diameter-reduced front end portion. An inner circumference of the helical spring and an outer circumference of the core member are concentrically secured to form a plurality of securement points aligned in the lengthwise direction at regular spans so as to enable an operator to steer the guide wire with an improved rotation-following capability. | 1. A medical guide wire in which a flexible elongated core member has a diameter-reduced front end portion and a hand access portion diametrically greater than said diameter-reduced front end portion, and a helical spring secured at both ends to said diameter-reduced front end portion; said helical spring being a radiopaque helical spring and a radiotransparent helical spring in turn arranged from a front end portion to a rear end portion of said helical spring so that said helical spring provides a unitary single helical configuration of different metal wires;said diameter-reduced front end portion being at least one of diametrically decreased progressively toward a front end of said diameter-reduced front end portion or tapered-off toward said front end of said diameter-reduced front end portion;said helical spring and said core member being spaced to form a non-integral zone extending at least 20 mm from said front end of said diameter-reduced front end portion;an inner circumference of said helical spring and an outer circumference of said core member being secured to form a plurality of securement points aligned in a lengthwise direction of said core member at regular interval spans arranged from said non-integral zone to a rear end of said helical spring, said securement points being formed from a radiopaque metal; andsaid spans of said securement points being located within a range of 50 mm to 140 mm from said front end of said diameter-reduced front end portion; anda length of said radiopaque helical spring being equal to an integral multiple of a span between neighboring ones of said securement points aligned within the radiotransparent helical spring. 2. The medical guide wire according to claim 1, wherein said regular interval spans of said securement points are determined to be 10 mm. 3. The medical guide wire according to claim 2, in which a dimension SA is defined as the distance between securement points at a diameter-increased portion of said core member, a dimension SB is defined as the distance between said securement points at said diameter-reduced portion of said core member, a dimension D1 is defined as the diameter of said diameter-increased portion of said core member, and a dimension D2 is defined as the diameter of said diameter-reduced portion of said core member; and wherein a relationship of (SB/SA)≦(D2/D1)4 exists. 4. The medical guide wire according to claim 1, wherein said securement points are aligned with 10 mm as regular interval spans, and said length of said radiopaque helical spring measuring 30 mm. 5. The medical guide according to claim 1, including a plurality of securement points aligned at irregular intervals in the lengthwise direction of said core member. 6. The medical guide wire according to claim 1, in which a dimension SA is defined as the distance between securement points at a diameter-increased portion of said core member, a dimension SB is defined as the distance between said securement poi... | Asahi In Tecc Co., Ltd. | A61B005/00 A61M025/00
US07569019 | B2 | 2009-08-04 | Analysis and use of cardiographic bioimpedance measurements | 2006-06-16 | A technique for analyzing cardiographic measurements includes receiving bioimpedance information of a subject and determining a rate of change of blood flow based on the bioimpedance information. If the rate of change of blood flow includes at least two peaks during the systole of the subject, a time difference based on at least one of the two of the peaks is determined and compared to a threshold time. A technique for using the cardiographic measurements of the subject further includes if the determined time is greater than the threshold time, implanting a pacemaker in the subject and if the determined time is not greater than the threshold time, not implanting a pacemaker in the subject. | 1. A computer program product, tangibly embodied on computer-readable media, the computer program product being operable to cause a data processing apparatus to: receive bioimpedance information of a subject;determine a rate of change of blood flow based on the bioimpedance information;determine if the rate of change of blood flow includes at least two peaks during the systole of the subject;if the rate of change of blood flow includes at least two peaks, determine a time based on at least one of the two peaks; andcompare the determined time to a threshold time. 2. The computer program product as in claim 1, wherein receiving bioimpedance information comprises receiving at least one of an impedance cardiography signal, an impedance cardiography signal representative of blood volume, an impedance cardiography signal representative of blood flow, and an impedance cardiography signal representative a rate of change of blood flow. 3. The computer program product as in claim 1, wherein determining the rate of change of blood flow based on the bioimpedance information comprises at least one of receiving an impedance cardiography signal representative of a rate of change of blood flow and receiving an impedance cardiography signal representative of blood flow then taking the mathematical derivative of the impedance cardiography signal representative of blood flow. 4. The computer program product as in claim 1, wherein determining the rate of change of blood flow comprises averaging a rate of change of blood flow over multiple cardio cycles. 5. The computer program product as in claim 1, wherein determining if the rate of change of blood flow includes at least two peaks comprises automatically determining if the rate of change of blood flow includes at least two peaks during the systole of the subject. 6. The computer program product as in claim 1, wherein determining a time based on at least one of the two peaks comprises: determining a nadir between the two peaks; anddetermining a time between the first peak and the nadir. 7. The computer program product as in claim 6, wherein determining a time based on at least one of the two peaks comprises automatically determining the time between the first peak and the nadir. 8. The computer program product as in claim 6, wherein determining a time based on at least one of the two peaks comprises: automatically determining the time between the first peak and the nadir;receiving an input from an input device adjusting a time of at least one of the first peak time and the nadir;adjusting the time of at least one of the first peak time and the nadir based on the received input; anddetermining a new time difference between the first peak time and the nadir based on the time adjustment. 9. The computer program product as in claim 1, wherein comparing the determined time to a threshold time comprises comparing the determined time to forty milliseconds. 10. The computer program product as in claim 1, wherein co... | - | A61B005/0295
US07283858 | B2 | 2007-10-16 | Fluorescent-light image display method and apparatus therefor | 2001-06-06 | An image containing data relating to the tissue-state and the tissue-form of a target area is displayed. A fluorescent-light image having two different wavelength bands of fluorescent-light is obtained, based on the strength of the fluorescent light emitted from a target area irradiated by stimulating-light. A reflected-light image is obtained based on the strength of the light reflected from a target area irradiated by white-light as reference-light. A hue is assigned to a computed-image based on a division value of each pixel value of aforementioned fluorescent-light image to form a tissue-state image reflecting mainly the tissue-state, and a brightness is assigned to the reflected-light image to form a tissue-form image reflecting mainly the tissue-form. The tissue-state image and the tissue-form image are combined to form a composite-image, and the composite-image is displayed. | 1. A fluorescent-light image display method comprising: obtaining a fluorescent-light image based on the strength of fluorescent-light emitted from a target area upon irradiation thereof by a stimulating-light,assigning at least one of color data and brightness data to a computed-image based on said fluorescent-light image and forming a tissue-state image representing mainly the state of the tissue in the target area,assigning to said fluorescent-light image at least one of color data and brightness data corresponding to the at least one of color data and the brightness data assigned to said tissue-state image and forming a tissue-form image representing mainly the form of the tissue in the target area, such that said tissue-state image and said tissue-form image are initially separate images,combining the tissue-state image and the tissue-form image to form a composite-image, anddisplaying the composite-image,wherein the brightness data is a degree of brightness according to a color mixing system or a color appearance system, each being one of color specification systems, or luminance according to an image signal system. 2. A fluorescent-light image display method as defined in claim 1, wherein the computed-image is based on the ratio of one to another of two wavelength components among a plurality of wavelength components of said fluorescent-light image, each of said wavelength components representing a different wavelength band of fluorescent light. 3. A fluorescent-light image display method as defined in claim 1, further comprising computing a statistical quantity of the pixel values of one of the obtained images and assigning display gradation of the brightness data based on said statistical quantity. 4. A fluorescent-light image display method as defined in claim 3, wherein the statistical quantity is computed from a desired portion of said one of the obtained images. 5. A fluorescent-light image display method as defined in claim 3, further comprising, computing a coefficient based on the statistical quantity,multiplying said one of the obtained images by said computed coefficient, andassigning said display gradation of the brightness data to said one of the obtained images that has been multiplied by the coefficient. 6. A fluorescent-light image display method as defined in claim 3, further comprising, determining a gradation processing function representing the display gradation of the brightness data based on the statistical quantity, andassigning the display gradation of the brightness data, based on the determined gradation processing function, to said one of the obtained images. 7. A fluorescent-light image display method as defined in claim 1, wherein the color data is a chromaticity occurring in a color mixing system or a color appearance system, each being one of color specification systems. 8. A fluorescent-light image display method comprising: obtaining a fluorescent-light image based on strength of fluorescent-light em... | FUJIFILM Corporation | A61B005/00
US07288066 | B2 | 2007-10-30 | Data compression method for implantable medical devices | 2004-11-01 | A method of data compression of physiological signals for use in implantable medical devices (IMDs) in which temporal information in the input data points is retained in the compressed sample points with a potential loss of amplitude precision. The data compression method includes distributing the stream of data samples or data points of the physiologic waveform into respective major data bins within the data range of the samples. Each major data bin can then be sub-divided into minor data bins. Compressed data points associated with the data samples are assigned values indicating which major data bin the original data point falls into, or which minor data bin the data point falls into if the data point immediately follows a data point in the same major data bin. Higher levels of revision beyond the major and minor bins may also be used to achieve greater levels of amplitude precision. | 1. A method of performing data compression of a physiologic waveform, comprising: obtaining a stream of data points within a data range, the data points corresponding to successive data samples of the physiologic waveform;distributing the data range into major data bins;determining within which major data bin each data point falls;determining whether each data point in the stream of data points falls within the same major data bin as an immediately preceding data point of such data point;retaining a compressed data point for each data point, the compressed data point having a revision level component and a division value, the revision level component indicating a revision condition, and the division component indicating the data bin which the associated data point falls within;for each data point falling in the major data bin different from the major data bin of the immediately preceding data point, setting the division value of the respective compressed data point equal to the major data bin of such data point and setting the revision level component of the respective compressed data point to indicate a non-revision; andfor each data point falling within the same major data bin as the immediately preceding data point, dividing the major data bin into which such data point falls into a plurality of minor data bins unless the major data bin has already been divided into minor data bins, determining which minor data bin such data point falls within, setting the division value of the respective compressed data point equal to the minor data bin of such data point and setting the revision level component of the respective compressed data point to indicate a first-level revision. 2. The method of claim 1, wherein the compressed data points consist of revision level components and division value components. 3. The method of claim 1, wherein the division values comprise digital data having a number of bits, Z. 4. The method of claim 3, wherein, for each data point falling in the major data bin different from the major data bin of the immediately preceding data point, the division value of the respective compressed data point is set equal to the major data bin of such data point by using the Z most significant bits of the digital data corresponding to such data point. 5. The method of claim 3, wherein, for each data point falling within the same major data bin as the immediately preceding data point, the division value of the respective compressed data point is set equal to the minor data bin of such data point by ignoring the Z most significant bits and storing the next Z bits of the digital data corresponding to such data point. 6. The method of claim 3, further including a method of reconstructing the physiologic waveform from the compressed data points, comprising: creating an expanded data point of M-bit digital data for each compressed data point,for each compressed data point having its revision level component indicating non-revision, forming... | Medtronic, Inc. | A61B005/00
US07306567 | B2 | 2007-12-11 | Easy wake wrist watch | 2005-01-10 | A device that monitors a user's sleep cycles and operates to sound an alarm to awaken the user at an optimal point within a sleep cycle. Once an alarm time is set and the alarm is activated, the device begins to monitor a wearer's sleep cycles by identifying the points in time at which the wearer moves his or her body limbs. As the alarm time is approached, the device can trigger the alarm earlier if the wearer is at an optimal point in the sleep cycle or, even retard the triggering of the alarm if the optimal point in the sleep cycle is expected to occur shortly. | 1. A portable alarm system that can be worn on a user's limb, the portable alarm system comprising: a single housing that contains an accelerometer, a user interface, a display for rendering the user interface and a processing unit;the accelerometer operating to detect motion on at least one plane;the user interface enabling a user to program various alarm parameters and settings for the portable alarm system;a strap that enables the housing to be attached to a user's limb; anda processing unit, the processing unit being communicatively coupled to the accelerometer and the user interface, and in response to inputs from the accelerometer and the user interface, in cooperation with programming instructions, is operative to:receive a user selected alarm setting via the user interface, the alarm setting including an alarm time, a threshold, and a sleep cycle count;monitor the accelerometer for data indicating a positive movement of the user's limb to which the single housing is attached by means of the strap;analyzing the accelerometer data to establish the timing of sleep cycles and to identify shallow sleep periods of the sleep cycles;applying heuristics to estimate the conclusion of a sleep cycle based on sleep cycle data for the user, wherein the step of applying heuristics to estimate the conclusion of a sleep cycle based on sleep cycle data for the user further comprises the steps of: identifying a typical sleep cycle for the user;if a sleep cycle that is substantially longer than the typical sleep cycle for a user is detected, compare the duration of the long sleep cycle to the typical sleep cycle;if the long sleep cycle is approximately a multiple of the typical sleep cycle, concluding that the detection of one or more sleep cycles was missed; andincrementing the sleep cycle count in accordance with the estimated number of missed sleep cycles; andreceiving a user selected mode setting via the user interface that can enable alarm modes selected from a group of alarm modes including modes for: triggering an alarm condition when a shallow sleep period of a sleep cycle occurs within a threshold prior to the alarm time;triggering an alarm condition when a shallow sleep period of a sleep cycle occurs in conjunction with the number of sleep cycles reaching the sleep cycle count; andtriggering an alarm condition within a threshold after the alarm time. 2. The portable alarm system of claim 1, wherein the accelerometer detects motion in two planes. 3. The portable alarm system of claim 1, wherein the processing unit is further operative to: maintain a running average of sleep cycles;applying heuristics based on the running average of sleep cycles to identify a probable time for a next sleep cycle to occur. 4. The portable alarm system of claim 3, wherein the heuristics includes identifying an average length of the sleep cycles and adding the average length to the time of the last detected shallow sleep cycle. 5. The portable alarm system of claim ... | - | A61B005/103
US07310550 | B2 | 2007-12-18 | Electrocardiograph and display method for electrocardiograph | 2004-06-10 | A portable electrocardiograph having a display function and method is disclosed. In measuring an electrocardiographic waveform, an electrocardiograph (1) is held in position by a grip including a negative electrode (14) while simultaneously pressing a contact section including a positive electrode (16) against an electrode contact portion other than the right hand of the subject. The measurement result is displayed on a display unit (10) during the measurement operation. The measurement method is divided into the induction mode I in which the contact section including the positive electrode (16) is pressed against the subject's left hand, and the induction mode II in which the contact section including the positive electrode (16) is pressed against the subject's lower left abdomen. In induction mode I, the measurement result is displayed horizontally on the display (10), while in the measurement in mode II, the measurement result is displayed vertically. | 1. An electrocardiograph for measuring electrocardiographic information, the electrocardiograph comprising: an elongated housing;a pair of induction electrodes arranged substantially at the elongated ends of the housing;a display element for displaying the electrocardiographic information; anda control element for controlling the direction in which the information is displayed on the display element;wherein the control element controls the direction of display in accordance with a measurement method corresponding to a measurement position of a subject;and further wherein the display element is arranged on a housing surface;and further wherein the information is displayed on the display element in at least one of the longitudinal direction and the direction perpendicular to the longitudinal direction;and further wherein a first measurement method comprises contacting a first electrode with a first user hand and a second electrode with a second user hand and the direction of display is a horizontal direction. 2. An electrocardiograph, for measuring electrocardiographic information, the electrocardiograph comprising: an elongated housing;a pair of induction electrodes arranged substantially at the elongated ends of the housing;a display element for displaying the electrocardiographic information; anda control element for controlling the direction in which the information is displayed on the display element;wherein the control element controls the direction of display in accordance with a measurement method corresponding to a measurement position of a subject;and further wherein the display element is arranged on a housing surface;and further wherein the information is displayed on the display element in at least one of the longitudinal direction and the direction perpendicular to the longitudinal direction;and further wherein a first measurement method comprises contacting a first electrode with a first user hand and a second electrode with a second user hand and the direction of display is a horizontal direction;and further wherein a second measurement method comprises contacting the first electrode with the first user hand and the second electrode with a user abdomen and the direction of display is a vertical direction. | Omron Healthcare Co., Ltd. | A61B005/44
US07993275 | B2 | 2011-08-09 | Bilateral device, system and method for monitoring vital signs | 2006-05-25 | The invention features a monitoring device that measures a patient's vital signs (e.g. blood pressure). The device features a first sensor configured to attach to a first portion of the patient's body that includes: i) a first electrode configured to generate a first electrical signal from the first portion of the patient's body; ii) a first light-emitting component; and iii) a first photodetector configured to receive radiation from the first portion of the patient's body after the radiation is emitted by the first light-emitting component and in response generate a first optical waveform. The device also features a second sensor that includes essentially the same components. An amplifier system, in electrical contact with the first and second electrodes, receives first and second electrical signals from the two sensors to generate an electrical waveform. A processor, in electrical contact with the amplifier system, receives the electrical waveform, the first optical waveform, and the second optical waveform. The processor runs computer code that processes the input waveforms with an algorithm to determine at least one of the patient's vital signs. | 1. A monitoring device for measuring a patient's vital signs, said monitoring device comprising: a first sensor configured to attach to a first portion of the patient's body, comprising: i) a first electrode configured to generate a first electrical signal from the first portion of the patient's body; ii) a first light-emitting component; and iii) a first photodetector configured to receive radiation from the first portion of the patient's body after the radiation is emitted by the first light-emitting component and in response generate a first optical waveform;a second sensor configured to attach to a second portion of the patient's body, comprising: i) a second electrode configured to generate a second electrical signal from the second portion of the patient's body; ii) a second light-emitting component; and iii) a second photodetector configured to receive radiation from the second portion of the patient's body after the radiation is emitted by the second light-emitting component and in response generate a second optical waveform;an amplifier system, in electrical contact with the first and second electrodes, configured to process the first and second electrical signals to generate an electrical waveform; and,a processor, in electrical contact with the amplifier system, configured to receive the electrical waveform or a processed version thereof, the first optical waveform or a processed version thereof, and the second optical waveform or a processed version thereof, the processor comprising computer code which, when executed by the processor causes the processor to process the received electrical waveform or a processed version thereof and the received optical waveforms or processed versions thereof with an algorithm to determine at least one of the patient's vital signs, wherein said computer code is configured to: i) determine an overall time delay between the first optical waveform or a processed version thereof and the second optical waveform or a processed version thereof; and ii) process the overall time delay to determine a blood pressure value, wherein the processor further comprises computer code which, when executed by the processor, causes the computer to: i) determine a first time delay between the first optical waveform or the processed version thereof and the received electrical waveform or the processed version thereof; and ii) process the first time delay to determine a blood pressure value. 2. A monitoring device, for measuring a patient's vital signs, said monitoring device comprising: a first sensor configured to attach to a first portion of the patient's body, comprising: i) a first electrode configured to generate a first electrical signal from the first portion of the patient's body; ii) a first light-emitting component and iii) a first photodetector configured to receive radiation from the first portion of the patient's body after the radiation is emitted by the first light-emitting component and in response generate a... | Sotera Wireless, Inc. | A61B005/02
US08195277 | B2 | 2012-06-05 | Prospective position detecting magnetic field control based on a possible existence range of an object | 2005-08-30 | A position detecting apparatus having a magnetic field generator that generates a position detecting magnetic field having variable strength, a position calculator that acquires magnetic information relating to the position detecting magnetic field at a position where a detected object is present, and calculates a position of the detected object based on the magnetic information, a range calculator that calculates a possible existence range in which the detected object can be present at a second time instant when a predetermined time has passed since a first time instant, based on the position of the detected object at the first time instant calculated by the position calculator, and a magnetic-field strength controller that controls a strength of the position detecting magnetic field so that the position detecting magnetic field having a strength detectable by the detected object-is generated within the possible existence range. | 1. A position detecting apparatus that uses a position detecting magnetic field having position dependency regarding strength to detect a position of a detected object, comprising: a magnetic field generator that generates a position detecting magnetic field having variable strength;a position calculator that acquires magnetic information relating to the position detecting magnetic field at a position where the detected object is present, and calculates a position of the detected object based on the magnetic information;a range calculator that calculates a possible existence range in which the detected object can be present at a second time instant when a predetermined time has passed since a first time instant, based on the position of the detected object at the first time instant calculated by the position calculator; anda magnetic-field strength controller that controls a strength of the position detecting magnetic field so that the position detecting magnetic field having a strength detectable by the detected object-is generated within the possible existence range. 2. The position detecting apparatus according to claim 1, further comprising a moving speed calculator that calculates a moving speed of the detected object at the first time instant, wherein the range calculator designates a spherical area having a radius of a value obtained by multiplying the moving speed of the detected object by the predetermined time, as the possible existence range of the detected object. 3. The position detecting apparatus according to claim 1, further comprising: a moving speed calculator that calculates the moving speed of the detected object at the first time instant; anda moving direction calculator that calculates a moving direction of the detected object at the first time instant, whereinthe range calculator designates a value obtained by multiplying the moving speed calculated by the moving speed calculator by the predetermined time, as a moving distance of the detected object at the predetermined time, and designates an area including a position shifted by the moving distance relative to the moving direction calculated by the moving direction calculator, as the possible existence range. 4. The position detecting apparatus according to claim 2, wherein the moving speed calculator calculates the moving speed of the detected object based on a change of the position of the detected object calculated by the position calculator at a plurality of past time instants. 5. The position detecting apparatus according to claim 2, further comprising a moving speed database in which correspondence between the position of the detected object and the moving speed of the detected object is recorded, wherein the moving speed calculator acquires a moving speed corresponding to the position of the detected object calculated by the position calculator, as the moving speed of the detected object at the predetermined time. 6. A position detecting apparatus that uses a p... | Olympus Corporation | A61B005/05
US08046042 | B2 | 2011-10-25 | Signal processing apparatus | 2007-06-21 | The present disclosure describes a method and an apparatus for analyzing measured signals using various processing techniques. In certain embodiments, the measured signals are physiological signals. In certain embodiments, the measurements relate to blood constituent measurements including blood oxygen saturation. | 1. A pulse oximetry system comprising: an optical probe including light emitting elements and a light detecting element, said light detecting element configured to detect light emitted from the light emitting elements and attenuated by tissue of a patient, the light detector further configured to output a signal, the signal including a plurality of intensity signals indicative of the detected attenuated light, said signal comprising signal portions and noise portions; anda patient monitor comprising: a sensor port communicating with said optical probe to receive said signal; anda signal processor configured to determine an indication of correlation between at least two of the plurality of intensity signals and, based on the indication of correlation, determine whether to include one or more of the plurality of intensity signals in a determination of a physiological parameter, the signal processor further configured to execute a closed loop adaptive process using said intensity signals to determine an indication of a physiological parameter. 2. The pulse oximetry system of claim 1, wherein the adaptive process comprises one or more of a least squares algorithm and a least squares lattice. 3. The patient monitor of claim 1, wherein the processor disqualifies the at least two intensity signals when the indication of correlation is below the threshold. 4. A method of determining a physiological parameter of a patient using a pulse oximetry system, the method comprising: communicating a plurality of light emitter drive signals to a noninvasive optical sensor comprising light emitters capable of producing light of at least two wavelengths;receiving a signal indicative of light attenuated by tissue of a patient, the signal including a plurality of intensity signals attenuated by tissue of a patient;determining an indication of correlation between the intensity signals for the at least two wavelengths; andbased on the indication of correlation, determining a reliability of the intensity signals for use in a determination of a physiological characteristic of pulsing bloodclosed loop adaptive processing the received signal to provide at least one output signal; andcalculating a physiological parameter based upon the at least one output signal and the reliability. 5. The method of claim 4, further comprising converting the received signal to a digital representation, prior to the processing. 6. The method of claim 4, wherein the received signal comprises at least a desired portion and a noise portion. 7. The method of claim 6, wherein the noise portion is caused at least in part by motion of a patient. 8. The method of claim 6, wherein the noise portion is uncorrelated to the desired portion. 9. The method of claim 8, wherein the processing reduces the noise portion. 10. The method of claim 6, wherein the noise portion is erratic. 11. The method of claim 6, wherein the processing reduces the noise portion. 12. The method of claim 11, wherein the ... | MASIMO Corporation | A61B005/1455
US08506497 | B2 | 2013-08-13 | Continuous positioning apparatus and methods | 2007-05-14 | Improved apparatus and methods for non-invasively assessing one or more parameters associated with systems such as fluidic circulating systems (e.g., the circulatory system of a living organism). In a first aspect, an improved method of continuously measuring pressure from a compressible vessel is disclosed, wherein a substantially optimal level of compression for the vessel is achieved and maintained using dynamically applied dither perturbations (e.g., modulation) on the various axes associated with the vessel. In a second aspect, an improved apparatus and method are provided for monitoring hemodynamic parameters, such as blood pressure, in a continuous and non-invasive manner while operating under a single unifying scheme. One variant of this scheme using a simulated annealing (SA) type approach to determining and maintaining an optimal operating state. | 1. A method of determining one or more physiologic parameters using a simulated annealing-based algorithm running on a processor of an apparatus, said apparatus further comprising memory and a sensor, the method comprising: receiving at said processor a first plurality of signals from said sensor;processing said first plurality of signals using said simulated annealing algorithm running on said processor, said simulated annealing algorithm comprising application of a random number indicating a dither sequence to be applied about one or more axes of interest to determine an optimal location of said sensor, a size or direction of a dither of said dither sequence being based at least in part on a confidence level associated to said first plurality of signals and on said random number;causing said sensor to relocate to a new location based at least in part on a proximity of said sensor to said optimal location; anddetermining said one or more physiologic parameters at said new location. 2. The method of claim 1, further comprising outputting data indicative of said determined one or more parameters to an output device. 3. The method of claim 1, wherein said application of said dither sequence comprises: executing said dither sequence;obtaining said second plurality of signals during at least a portion of said dither sequence;processing said second plurality of signals; andadjusting one or more parameters of said sensor based at least in part on results obtained from said processing of said second plurality of signals. 4. The method of claim 3, wherein said act of obtaining said second plurality of signals comprises: detecting pulse beats; andcalculating an average pulse pressure over a predetermined number of beats. 5. The method of claim 4, further comprising: if no beats are detected, moving said sensor laterally a predetermined distance while simultaneously continuously varying applanation pressure until a predetermined number of beats are detected; andrepositioning said sensor over to a position where said beats were detected. 6. The method of claim 3, wherein said execution of said dither sequence comprises setting a target position and moving said sensor to said target position; and wherein a distance between said target position and an original position of said sensor varies as a function of a value associated with the proximity of said original position to an optimal position. 7. The method of claim 3, wherein said act of processing said second plurality of signals comprises generating corrected data by utilizing a correction factor to adjust physiologic parameter determinations in said second plurality of signals to more closely approximate mean parameter determinations taken from the same living subject. 8. The method of claim 6, wherein said adjustment comprises adjusting said size of said dither. 9. A method of determining one or more physiologic parameters using a simulated annealing-based algorithm running on a processor of an a... | Tensys Medical, Inc. | A61B005/02
US08543413 | B2 | 2013-09-24 | To-do lists in computerized healthcare environment | 2007-04-26 | Electronic to-do lists are provided in a computerized healthcare environment for managing and documenting events during clinical care processes. A to-do list includes events that may need to be completed and, in some cases, documented during a clinical care process. The to-do list may be generated in response to a selection of a to-do macro including data associated with a number of clinical events that need to be completed during the clinical care process. As events are completed by clinicians during the process, the to-do list may be used to document the completion of the event. As such, clinicians may readily identify events that have been performed, as well as events that have yet to be performed. In some cases, a clinical event in a to-do list may include associated details, which may be used to populate information in an electronic record when the clinical event is indicated as completed. | 1. A method for providing an electronic to-do list for tracking completion of a plurality of clinical events during a clinical care process, the method comprising: receiving a user selection of a to-do macro for a clinical care process for a patient, the to-do macro comprising data associated with a plurality of clinical events to be completed for the clinical care process for the patient;presenting a to-do macro user interface in response to the user selection of the to-do macro, the to-do macro user interface including an indication of the plurality of clinical events;receiving, through the to-do macro interface before the separate to-do list is generated, user input indicating which of the clinical events should be included in a to- do list when the to-do macro is executed;receiving, through the to-do macro interface before the separate to-do list is generated, additional user input indication that one or more of the plurality of clinical events has already been completed for the patient;receiving, through the to-do macro interface before the separate to-do list is generated, further user input modifying patient information associated with at least one of the clinical events;generating, at a computing device, a separate to-do list customized for a clinician and the patient involved in the clinical care process based on the selected to-do macro and the user input, additional user input, and further user input received via the to-do macro user interface, the separate to-do list providing an indication of clinical events that are to be performed by the clinician on the patient and that the one or more clinical events has already been completed, wherein multiple clinicians are involved in the clinical care process and the multiple clinicians are individually assigned to complete different clinical events within the plurality of clinical events;presenting, at a computing device, the separate to-do list to a user via a user interface;receiving, at a computing device, user input indicative of completion of one or more selected clinical events on the patient that are indicated on the separate to-do list; andbased on the user input, providing an indication that the one or more selected clinical events have been completed. 2. The method of claim 1, wherein the method further comprises defining the to-do macro by identifying the plurality of clinical events based on a pre-built standard of care for the clinical care process developed to ensure patient quality of care. 3. The method of claim 1, wherein the method further comprises receiving user input modifying one or more clinical events in the separate to-do list. 4. The method of claim 3, wherein the user input modifying one or more clinical events in the separate to-do list comprises at least one of reordering one or more clinical events in the separate to-do list and modifying information associated with one or more clinical events in the separate to-do list. 5. The method of claim 1, wherein pro... | Cerner Innovation, Inc. | G06Q010/00 G06Q050/00
US08948845 | B2 | 2015-02-03 | System, methods, and instrumentation for image guided prostate treatment | 2007-03-30 | The invention provides systems, methods, and instrumentation for aiding the performance of an image guided procedure of the anatomy of a patient such as, for example, the prostate. The invention includes a plurality of lumens therein and a balloon portion or other fixating portion. In some embodiments, the catheter includes a lumen for introducing a contrast agent visible to an imaging modality external to the anatomy of the patient. Image space data of the catheter within the anatomy of the patient may be obtained using the imaging modality. The catheter also includes at least a lumen for inserting a registration device for obtaining patient space data regarding the anatomy of the patient. Other lumens and/or other elements visible to the imaging modality may be used. The image space data may be registered to the patient space data for use during an image guided procedure to the anatomy of the patient. | 1. A method for aiding the performance of an image guided procedure, comprising: inserting a catheter device into an anatomy of a patient, the catheter device including a catheter portion having a plurality of lumens therein, and a balloon portion;inflating the balloon portion by passing a fluid through at least one of the plurality of lumens that is in fluid communication with the balloon portion, so that the catheter device is removable fixed within the anatomy of the patient;imaging the anatomy of the patient using an imaging modality to obtain image space data of at least a portion of the catheter device visible to the imaging modality, wherein the at least a portion of the catheter device visible to the imaging modality includes a special path of the plurality of lumens exterior to the catheter portion and housed within the balloon portion, andwherein the image space data includes a position of the at least a portion of the catheter device within the anatomy of the patient;inserting a registration device having at least one position indicating element into a registration path lumen of the plurality of lumens to obtain patient space data of the anatomy of the patient using a tracking device;inserting a dynamic referencing device into a dynamic referencing lumen of the plurality of lumens of the catheter device to dynamically reference the anatomy of the patient during the image guided procedure, the dynamic referencing lumen being distinct from the registration path lumen; andregistering the image space data to the patient space data for use during an image guided procedure to the anatomy of the patient. 2. The method of claim 1, wherein the special path of the plurality of lumens is treated with a material visible to the imaging modality. 3. The method of claim 2, wherein the special path of the plurality of lumens is treated with the material visible to the imaging modality prior to insertion of the catheter device into the anatomy of the patient. 4. The method of claim 2, wherein the special path of the plurality of lumens is treated with the material visible to the imaging modality after insertion of the catheter device into the anatomy of the patient. 5. The method of claim 1, wherein the special path of the plurality of the lumens forms a pattern visible to the imaging modality when a material visible to the imaging modality is introduced into the special path. 6. The method of claim 5, wherein the pattern includes a tortuous pattern. 7. The method of claim 1, wherein the portion of the catheter device visible to the imaging modality further includes one or more fiducial markings of a material visible to the imaging modality. 8. The method of claim 7, wherein the one or more fiducial markings include one or more radio-opaque length markings that are visible to one or more of computerized tomography imaging modalities and magnetic resonance imaging modalities. 9. The method of claim 7, wherein the one or more fiducial markings ar... | Koninklijke Philips N.V. The United States of America as represented by the Secretary, Dept. of Health and Human Services | A61B005/05 A61B019/00 A61B008/08 A61B008/00 A61B017/3211 A61B017/32 A61B018/14 A61B017/28
US08170716 | B2 | 2012-05-01 | Methods and apparatus for surgical planning | 2007-02-22 | Methods and apparatus for enhancing surgical planning provide enhanced planning of entry port placement and/or robot position for laparoscopic, robotic, and other minimally invasive surgery. Various embodiments may be used in robotic surgery systems to identify advantageous entry ports for multiple robotic surgical tools into a patient to access a surgical site. Generally, data such as imaging data is processed and used to create a model of a surgical site, which can then be used to select advantageous entry port sites for two or more surgical tools based on multiple criteria. Advantageous robot positioning may also be determined, based on the entry port locations and other factors. Validation and simulation may then be provided to ensure feasibility of the selected port placements and/or robot positions. Such methods, apparatus and systems may also be used in non-surgical contexts, such as for robotic port placement in munitions diffusion or hazardous waste handling. | 1. A method for configuring a processor to determine a candidate arrangement of a plurality of robotic arms for a surgical procedure, the method comprising: configuring the processor to receive information of a target area in which a surgical procedure is to be performed within a patient;using the processor, identifying a first candidate arrangement of the plurality of robotic arms, each robotic arm being manipulatable in a plurality of degrees of freedom and being adapted to hold a surgical device for performing the surgical procedure, the candidate arrangement defining the positions of a plurality of entry points into the patient for inserting surgical devices held by the plurality of robotic arms;for the first candidate arrangement, determining whether any one of the plurality of robotic arms may collide with another one of the plurality of robotic arms during the surgical procedure using the received information of the target area, the determining comprising validating the surgical procedure by executing a computer program to detect a possibility of collision between any two of the plurality of robotic arms during the surgical procedure;for the first candidate arrangement, further computing at least one attack angle as the angle between a preferred attack direction to a target point specified by a surgeon and a line from an entry point for the robotic arm to the target point;if the first candidate arrangement is determined to result in a possibility of collision, repeating the identifying, determining, and computing for at least one alternative candidate arrangement of the plurality of robotic arms; andselecting for the surgical procedure a candidate arrangement wherein the plurality of robotic arms will not collide, the selecting further comprising assigning preference to a candidate arrangement having a lower attack angle. 2. The method according to claim 1, each of the candidate arrangements defining set-up positions for the plurality of robotic arms. 3. The method according to claim 1, wherein the determining whether any one of the plurality of robotic arms may collide with another one of the plurality of robotic arms during the surgical procedure further comprises: simulating the surgical procedure by manipulating the plurality of robotic arms to perform the surgical procedure while viewing a virtual image of the target area generated from the received information of the target area. 4. A method for configuring a processor to determine a candidate arrangement of a plurality of robotic arms for a surgical procedure, the method comprising: configuring the processor to receive information of a target area in which a surgical procedure is to be performed within a patient;using the processor, identifying a first candidate arrangement of the plurality of robotic arms, each robotic arm being manipulatable in a plurality of degrees of freedom and being adapted to hold a surgical device for performing the surgical procedure;for the first candi... | Intuitive Surgical Operations, Inc. | A61B005/103
US07988644 | B2 | 2011-08-02 | Method and apparatus for a multi-use body fluid sampling device with sterility barrier release | 2007-03-21 | A device for use with a gripper is provided. A cartridge is provided that defines a plurality of cavities. A plurality of penetrating members are at least partially contained in the cavities of the cartridge. The penetrating members are slidably movable to extend outward from the cartridge to penetrate tissue. Each cavity has a longitudinal opening that provides access to an elongate portion of the penetrating member. A sterility barrier is coupled to the cartridge. The sterility barrier covers a plurality of the longitudinal openings. The sterility barrier is configured to be moved so that the elongate portion is accessed by the gripper without touching the barrier. | 1. A device for use with a gripper, the device comprising: a housing;a disposable configured to be positioned in the housinga plurality of sample chambers positioned in the disposable, each of a sample chamber including an analyte detecting member;a fracturable seal coupled to the disposable, the fracturable seal covering a plurality of openings, each of an opening being associated with the sample chamber;a punch positioned and movable to penetrate the fracturable seal covering the plurality of opening associated with the sample chambers;a light source and a detector disposed in the housing, the light source configured to illuminate an area of one of the openings and the detector configured to detect light reflected from the area illuminated. 2. The device of claim 1, wherein the fracturable seal covering the openings is configured to be punched downward. 3. The device of claim 1 wherein the fracturable seal covering the openings at least partially breaks. 4. The device of claim 1 wherein the fracturable seal is made of a material containing one of the following: aluminum, polymer, and paper. 5. The device of claim 1 wherein the fracturable seal is made of a laminate made from one of the following: aluminum, polymer, and paper. 6. The device of claim 1 wherein said disposable includes a plurality of indentations for assisting in disposable indexing. 7. The device of claim 1 wherein said disposable includes a plurality of indentations substantially adjacent an inner radial surface of the disposable for assisting in disposable indexing. 8. The device of claim 1 wherein said plurality of sample chambers are substantially in a common plane. | Pelikan Technologies, Inc. | A61B005/00
US20070236213 | A1 | 2007-10-11 | TELEMETRY METHOD AND APPARATUS USING MAGNETICALLY-DRIVEN MEMS RESONANT STRUCTURE | 2006-03-30 | A telemetry method and apparatus using pressure sensing elements remotely located from associated pick-up, and processing units for the sensing and monitoring of pressure within an environment. This includes remote pressure sensing apparatus incorporating a magnetically-driven resonator being hermetically-sealed within an encapsulating shell or diaphragm and associated new method of sensing pressure. The resonant structure of the magnetically-driven resonator is suitable for measuring quantities convertible to changes in mechanical stress or mass. The resonant structure can be integrated into pressure sensors, adsorbed mass sensors, strain sensors, and the like. The apparatus and method provide information by utilizing, or listening for, the residence frequency of the oscillating resonator. The resonant structure listening frequencies of greatest interest are those at the mechanical structure's fundamental or harmonic resonant frequency. The apparatus is operable within a wide range of environments for remote one-time, random, periodic, or continuous/on-going monitoring of a particular fluid environment. Applications include biomedical applications such as measuring intraocular pressure, blood pressure, and intracranial pressure sensing. | 1. A sensing apparatus for measuring quantities convertible from changes in physical observations, said apparatus comprising: a resonant structure responsive to said changes in said physical observations, said resonant structure including a magnetized element; an electromagnetic coil operationally coupled to said magnetized element, said electromagnetic coil being an excitation coil magnetically coupled to said magnetized element to excite a resonance of said resonant structure; and, a signal processor for processing movement of said resonant structure, said signal processor correlating said movement with regard to said changes in said physical observations so as to produce sensed data. 2. The apparatus as claimed in claim 1 wherein said changes in physical observations are changes in mechanical stress. 3. The apparatus as claimed in claim 1 wherein said changes in physical observations are changes in mass. 4. The apparatus as claimed in claim 1 wherein said sensed data includes physiological changes within a human body. 5. The apparatus as claimed in claim 4 wherein said physiological changes include changes in intraocular pressure. 6. The apparatus as claimed in claim 2 wherein said sensed data includes measurable physical occurrences selected from a group consisting of pressure changes, temperature changes, flow changes, rotation changes, acceleration changes, and sound changes. 7. The apparatus as claimed in claim 3 wherein said sensed data includes a measurable physical occurrence indicative of a presence of a chemical substance. 8. The apparatus as claimed in claim 2 wherein said resonant structure includes an adsorption mechanism that adsorbs a chemical substance such that said changes in physical observations is correlated to adsorption of said chemical substance by said adsorption mechanism. 9. The apparatus as claimed in claim 1 wherein said resonant structure resides within a vacuum environment so as to minimize damping losses. 10. The apparatus as claimed in claim 1 wherein said signal processor operates within a resonant sensing mode that is angular. 11. The apparatus as claimed in claim 1 wherein said signal processor operates within a resonant sensing mode that is linear. 12. The apparatus as claimed in claim 1 wherein said electromagnetic coil is also a pickup coil magnetically coupled to said magnetized element to sense a resonance of said resonant structure and to provide said resonance to said signal processor. 13. The apparatus as claimed in claim 1 wherein said electromagnetic coil is alternatively activated by circuitry within said signal processor to selectively form both said excitation coil and a pickup coil magnetically coupled to said magnetized element to sense said resonance of said resonant structure and to provide said resonance to said signal processor. 14. The apparatus as claimed in claim 1 wherein said resonant structure includes: a substrate locatable in an environment to be monitore... | - | A61B005/05 G01R033/12
US20070276281 | A1 | 2007-11-29 | Monitoring of the state of the central nervous system of a subject | 2006-05-09 | The invention relates to a method and apparatus for monitoring the state of the central nervous system of a subject. In order to improve the performance of patient monitoring methods employing EMG measurement an electrode configuration with a multi-dimensional electrode unit, constructed to record motor unit action potentials from an underlying facial muscle, is positioned onto a facial area of a subject. The firing rate of the facial muscle is determined based on the motor unit action potentials acquired through the multi-dimensional electrode and the firing rate is utilized, as such or in combination with another parameter, as an indication of the state of the central nervous system of the subject. | 1. A method for monitoring the state of the central nervous system of a subject, the method comprising the steps of: positioning an electrode configuration onto a facial area of a subject, wherein the electrode configuration includes a multi-dimensional electrode unit constructed to record motor unit action potentials from an underlying facial muscle of the subject; acquiring biosignal data through the electrode configuration, wherein the biosignal data includes the motor unit action potentials acquired through the multi-dimensional electrode unit; determining, based on the motor unit action potentials, a firing rate of the facial muscle of the subject; and utilizing the firing rate as an indication of the state of the central nervous system of the subject. 2. A method according to claim 1, wherein the positioning step includes positioning the multi-dimensional electrode on top of a frontal muscle of the subject. 3. A method according to claim 1, wherein the positioning step includes positioning the electrode configuration onto the facial area, wherein the electrode configuration further includes EEG electrodes; and the acquiring step includes acquiring the biosignal data, in which the biosignal data further includes EEG signal data acquired through the EEG electrodes. 4. A method according to claim 1, wherein the utilizing step includes providing the firing rate as an indication of the state of the central nervous system of the subject. 5. A method according to claim 3, further comprising a step of deriving a measure of the irregularity of the EEG signal data. 6. A method according to claim 5, wherein the utilizing step includes producing a composite indication from the firing rate and the measure of the irregularity, the composite indication being indicative of the state of the central nervous system of the subject. 7. A method according to claim 5, further comprising a step of displaying the firing rate and the measure of the irregularity. 8. A method according to claim 1, wherein at least the positioning, acquiring, and utilizing steps are performed in an Intensive Care Unit (ICU). 9. A method according to claim 1, wherein at least the positioning, acquiring, and utilizing steps are performed in an operating room. 10. A method according to claim 1, wherein the positioning, acquiring, determining, and utilizing steps are performed in a non-hospital setting. 11. A method according to claim 1, wherein the utilizing step includes utilizing the firing rate as the indication of the state of the central nervous system of the subject, in which the subject is a headache patient. 12. An apparatus for monitoring the state of the central nervous system of a subject, the apparatus comprising: an electrode configuration constructed to be positioned onto a facial area of a subject, the electrode configuration comprising a multi-dimensional electrode unit constructed to record motor unit action potentials from a facial muscle of a su... | - | A61B005/04
US20070260151 | A1 | 2007-11-08 | METHOD AND DEVICE FOR FILTERING, SEGMENTING, COMPRESSING AND CLASSIFYING OSCILLATORY SIGNALS | 2006-09-06 | A method, system, and computer readable medium executable on a computer for at least one of filtering, segmenting, compressing and classifying an ECG or similar signal includes the steps of fitting a nonlinear signal model to the signal using an optimization algorithm, such as nonlinear least squares, and determining features in the nonlinear signal model. | 1. A computer-implemented method for at least one of filtering, segmenting, compressing, and classifying an ECG signal comprising the steps of: obtaining an ECG signal;storing the ECG signal;generating a nonlinear signal model based on the ECG signal;fitting the nonlinear signal model to the ECG signal based on an optimization algorithm;determining at least one feature of the ECG with the nonlinear signal model; andoutputting the at least one feature of the ECG based on the nonlinear signal model. 2. The method according to claim 1 wherein the step of generating a nonlinear signal model corresponds to modeling at least one segment of interest of the ECG signal selected from the group consisting of a QT interval, a Q-wave onset (PQ-junction), a T-wave offset, a T-wave height, a U-wave detection and characterization, and a T-wave asymmetry of the ECG signal. 3. The method according to claim 1 wherein said generating step comprises the use of Gaussian descriptors. 4. The method according to claim 1 wherein the optimization algorithm in said fitting step comprises least squares optimization. 5. The method according to claim 1 wherein said generating step comprises the use of Gaussian descriptors and the optimization algorithm comprises least squares optimization. 6. The method according to claim 1 wherein said step of determining at least one feature comprises determining at least one of a QT interval, a Q-wave onset (PQ-junction), a T-wave offset, a T-wave height, a U-wave detection and characterization, and a T-wave asymmetry of the ECG signal. 7. The method of claim 6 wherein said step of determining at least one feature comprises determining each one of a QT interval, a Q-wave onset (PQ-junction), a T-wave offset, a T-wave height, a U-wave detection and characterization, and a T-wave asymmetry of the ECG signal. 8. The method according to claim 1 wherein said step of determining at least one feature comprises determining the locations of the P, Q, R, S and T features of each beat of the ECG signal. 9. The method according to claim 1 wherein said generating step further comprises the steps of: locating at least one fiducial point in the ECG signal;performing a temporal average of time series segments around the at least one fiducial point;accepting features inside a threshold; anddetermining the symmetry of the features that are accepted. 10. The method according to claim 9 wherein said generating step further comprises the steps of: fitting the model to the features; andrejecting model fit when the model exceeds a threshold. 11. An adaptive filter using the method of claim 1. 12. The filter of claim 11, wherein said filter operates on a beat-by-beat basis. 13. A computer readable medium executable on a computer for at least one of filtering, segmenting, compressing, and classifying an oscillatory physiological signal, the computer readable medium executing the steps of: obtaining an ECG signal;storing the ECG signal;generating a nonli... | - | A61B005/04
US20070255133 | A1 | 2007-11-01 | Method for vessel segmentation in tomographic volume data, tomography system and storage medium | 2007-04-27 | A method is disclosed for mathematically generating a virtual catheter in tomographic volume data in which the virtual catheter is assembled from a multiplicity of catheter segments, each of which being separately describable in a closed mathematical expression and each being approximated to the measured volume data by error calculation and variation of their parameters. In at least one embodiment, transition criteria between the surfaces and the center lines of the virtual segments which create smooth transitions, and thus already predetermine a multiplicity of parameters of the segment following in each case, are used in order to reduce the parameters to be adapted. The description of the envelope of the segments and of the center line of the segments by way of second-degree polynomials is particularly suitable for representation in a mathematically closed form. In addition, in another embodiment, a tomography system is disclosed for carrying out an embodiment of the method and a storage medium with program code is disclosed, for an embodiment of the method. | 1. A method for vessel segmentation in tomographic volume data, comprising: reconstructing tomographic volume data of a patient, vessel representations including image values which significantly differ from the environment; receiving a picture element in the volume examined (voxel), marked by an operator in a tomographic representation, as starting point in a vessel of interest; automatically marking adjacent voxels around this starting point, the image values of which are in the vicinity of the originally marked voxel within predetermined image value limits until the sum of all marked voxels reveals a preferred spatial orientation and a first radius perpendicularly to the preferred spatial orientation; joining a multiplicity of virtual catheter segments, beginning at least in one direction of the preferred spatial orientation, which have a center line and at least one of a circular envelope with one radius and an ellipsoidal envelope with two semi-axes and which meet the following conditions: each component of the center line of a catheter segment is described by a second-degree polynomial, the radius of the envelope of each catheter segment is described by a second-degree polynomial, the center lines of adjacent catheter segments merge into one another, and the envelopes of adjacent catheter segments merge into one another, wherein for each continuing catheter segment, the parameters of the describing polynomials are varied until the course of the virtual catheter is optimally adapted to the course of the vessel. 2. The method as claimed in claim 1, wherein the continuing catheter segments continuously merge into one another at least with respect to their center lines. 3. The method as claimed in claim 2, wherein the center lines of the continuing catheter segments exhibit the same spatial direction at their contact points. 4. The method as claimed in claim 1, wherein the envelopes of adjacent catheter segments continuously merge into one another. 5. The method as claimed in claim 4, wherein the surface tangents of the envelopes of adjacent catheter segments continuously merge into one another. 6. The method as claimed in claim 1, wherein the center lines (c(n)(t)) of the catheter segments (S(n)) are described by the following formula in the Cartesian system of coordinates: c→(n)⁡(t)=(x(n)⁡(t)y(n)⁡(t)z(n)⁡(t))=(12⁢a12(n)⁢t2+a11(n)⁢t+a10(n)12⁢a22(n)⁢t2+a21(n)⁢t+a20(n)12⁢a32(n)⁢t2+a31(n)⁢t+a30(n)),where n is the index for the consecutive number of the catheter segment, x, y, z are the Cartesian coordinates, t is an arbitrary parameter which increases monotonously with the length of the center line and aij are the parameters to be determined in the polynomials. 7. The method as claimed in claim 1, wherein the radius of the center line of the catheter segments is described by the following formula in the Cartesian system of coordinates: r(n)⁡(t)=12⁢b2(n)⁢t2+b1(n)⁢t+b0(n),where n is the consecutive number of the catheter segment, x, y,... | - | A61B005/05
US20070238959 | A1 | 2007-10-11 | Method and device for visualizing 3D objects | 2007-01-23 | The present invention relates to a method and a device for visualizing three dimensional objects, in particular in real time. A three dimensional image data set of the object is created and registered with recorded two dimensional transillumination images of the object. For visualization purposes the edges of the object are extracted from the three dimensional data set and visually combined with the two dimensional transillumination images containing the edges of the object. | 1-11. (canceled) 12. A method for visualizing a three dimensional object of a patient during a surgical intervention, comprising: preoperatively recording a three dimensional image data set of the object;recording a two dimensional transillumination image of the object;registering the three dimensional image data set with the two dimensional transillumination image;extracting a line of the object from the three dimensional image data set;combining the two dimensional transillumination image with the extracted line of the object; anddisplaying the two dimensional transillumination image combined with the extracted line. 13. The method as claimed in claim 12, wherein the extracting step comprises: projecting the three dimensional image data set onto an image plane of the two dimensional transillumination image, andextracting the line of the object by filtering the projected volume. 14. The method as claimed in claim 13, wherein the filtering comprises binary encoding the projected volume. 15. The method as claimed in claim 14, wherein pixels at an edge of the binary encoded volume is extracted as the line of the object that defines an edge of the object. 16. The method as claimed in claim 12, wherein the extracting step comprises: extracting the line of the object by filtering the three dimensional image data set, andprojecting the extracted line onto an image plane of the two dimensional transillumination image. 17. The method as claimed in claim 16, wherein the filtering comprises binary encoding the three dimensional image data set. 18. The method as claimed in claim 17, wherein the binary encoded volume is projected onto the image plane of the two dimensional transillumination image. 19. The method as claimed in claim 18, wherein pixels at an edge of the binary encoded volume is extracted as the line of the object that defines an edge of the object. 20. The method as claimed in claim 12, wherein the three dimensional image data set of the object is recoded by a method selected from the group consisting of: fluoroscopic transillumination, computed tomography, three dimensional angiography, three dimensional ultrasound, positron emission tomography, and magnetic resonance tomography. 21. The method as claimed in claim 12, wherein the two dimensional transillumination image of the object is recorded in real time during the surgical intervention by a fluoroscopic transillumination. 22. The method as claimed in claim 12, wherein the three dimensional object of the patient is visualized in a real time during the surgical intervention. 23. The method as claimed in claim 12, wherein the line of the object is selected from the group consisting of: edge line of the object, outline of the object, and center line of the object. 24. The method as claimed in claim 12, wherein the line of the object is blended onto the two dimensional transillumination image. 25. A device for visualizing a three dimensional object of a patient during a surgical ... | SIEMENS AKTIENGESELLSCHAFT | G01N023/04 A61B005/05
US20070293756 | A1 | 2007-12-20 | Specialty stents with flow control features or the like | 2006-09-29 | Methods and systems are described for receiving a parameter relating to a specific patient and for configuring a stent with a flow occlusion portion in response to receiving the parameter relating to the specific patient. | 1. A system comprising: means for receiving a parameter relating to a specific patient; andmeans for configuring a stent with a flow occlusion portion in response to receiving the parameter relating to the specific patient. 2-30. (canceled) 31. A system comprising: circuitry for receiving a parameter relating to a specific patient; andcircuitry for configuring a stent with a flow occlusion portion in response to receiving the parameter relating to the specific patient. 32. The system of claim 31 in which the circuitry for receiving a parameter relating to a specific patient comprises: circuitry for obtaining an identifier of the specific patient as the parameter relating to the specific patient. 33. The system of claim 31 in which the circuitry for receiving a parameter relating to a specific patient comprises: circuitry for obtaining medical history information including at least the parameter relating to the specific patient. 34. The system of claim 31 in which the circuitry for receiving a parameter relating to a specific patient comprises: circuitry for obtaining an identifier of the specific patient as the parameter relating to the specific patient. 35. The system of claim 31 in which the circuitry for configuring a stent with a flow occlusion portion in response to receiving the parameter relating to the specific patient comprises: circuitry for forming the flow occlusion portion of the stent by supporting a substantially occlusive layer with a rigid flow-permeable mesh. 36. The system of claim 31 in which the circuitry for configuring a stent with a flow occlusion portion in response to receiving the parameter relating to the specific patient comprises: circuitry for heat-treating at least a portion of the one or more stents responsive to the parameter relating to the stent inventory shortage. 37. The system of claim 31 in which the circuitry for configuring a stent with a flow occlusion portion in response to receiving the parameter relating to the specific patient comprises: circuitry for removing material from the stent in the response to receiving the parameter relating to the specific patient. 38. The system of claim 31 in which the circuitry for configuring a stent with a flow occlusion portion in response to receiving the parameter relating to the specific patient comprises: circuitry for configuring the stent with a flow-permeable mesh in the response to receiving the parameter relating to the specific patient. 39. The system of claim 31 in which the circuitry for configuring a stent with a flow occlusion portion in response to receiving the parameter relating to the specific patient comprises: circuitry for configuring the flow occlusion portion of the stent in the response to receiving the parameter relating to the specific patient. 40. The system of claim 31, further comprising: a local user interface output device operably coupled to the circuitry for receiving the parameter relating to the specific patient. 41. The... | Searete LLC | A61B005/05
US20070282362 | A1 | 2007-12-06 | Sampler Device | 2005-03-08 | A sampler device for extraction, collection and delivery of a blood sample, includes a lancet (50) carried by a piston (40) which is movable in a cylinder (30), a mechanism (60,70) arranged to drive the piston for expelling of the lancet out from the cylinder in the distal direction and subsequently for retraction of the piston and lancet in a proximal direction, opposite to the distal direction, the cylinder being arranged for collection of the blood sample and the piston being controllable by the mechanism to travel in the distal direction upon feeding a sample volume out from the cylinder. | 1. A sampler device for extraction and collection of a capillary blood sample, comprising a lancet carried by a piston which is movable in a cylinder, a mechanism arranged to drive the piston for expelling of the lancet out from the cylinder in a distal direction and subsequently for retraction of the piston and the lancet in a proximal direction, opposite to said distal direction, characterized by said cylinder being arranged for collection of the blood sample, and said piston being controllable by said mechanism to travel in the distal direction for feeding a sample volume out from the cylinder. 2. The sampler of claim 1, wherein the piston and cylinder are arranged in combination to provide the piston a non-frictional travel length in the distal direction upon expelling of the lancet, and a friction-sealed travel length in said distal direction upon feeding of a sample volume. 3. The sampler of claim 1, wherein the piston and cylinder are arranged in combination to provide the piston a friction-sealed travel length in the distal direction upon feeding of a sample volume, said travel length being controllable by said mechanism for feeding a preset volume of the blood sample. 4. The sampler of claim 3, wherein the mechanism is adjustable to control the travel of the piston for feeding preset portions of the blood sample. 5. The sampler of claim 1, wherein the piston is a reflective prism, providing an indication of complete filling of the cylinder by changing its reflectivity when wetted by the liquid sample. 6. The sampler of claim 1, further comprising a push-button acting on the piston in the distal direction and a return spring acting on the piston and the push-button in the proximal direction, a housing enclosing the push-button, the return spring, the cylinder and the piston in coaxial relation, wherein an interlock mechanism is arranged at the interface between the housing and the push-button, controlling a relative movement there between, said interlock mechanism being releasable in response to a pressure applied to the push-button in the distal direction. 7. The sampler device of claim 6, wherein the interlock mechanism is releasable in response to a relative rotation between the push-button and the housing, caused by the pressure applied in the distal direction. 8. The sampler of claim 7, wherein a cam arrangement is arranged at the interface between the housing and the push-button, said cam arrangement being effective for turning the push-button in response to the pressure applied in the distal direction. 9. The sampler of claim 2, wherein the piston carries a radially protruding flange in the distal end of the piston, the cylinder having an inner periphery frictionally in contact with said flange for a first friction-sealed length of the cylinder and the cylinder having an axial portion of increased radius for a second non-sealing length thereof, as viewed in the distal direction, providing a passage for air to escape... | - | A61B005/151
US20070282213 | A1 | 2007-12-06 | Apparatus and computer program for assessing a patient's extravascular lung water volume | 2007-05-02 | A method and apparatus for assessing extravascular lung water volume (EVLW) of a patient after lung resection is adapted to provide a transpulmonary thermodilution curve, is capable to derive the patient's intrathoracic thermal volume (ITTV) and approximated intrathoracic blood volume (ITBVapprox) from the transpulmonary thermodilution curve, and is capable to determine the extravascular lung water volume (EVLW) by correcting by the degree of lung resection (c), wherein making use of the equation EVLW=f(ITTV, ITBVapprox, c), or EVLW=f(ITTV, GEDV, c). Further, a computer program for assessing extravascular lung water volume (EVLW) of a patient after lung resection, has instructions adapted to carry out the steps of generating a transpulmonary thermodilution curve on basis of provided measurement data collected at the patient, deriving the patient's intrathoracic thermal volume (ITTV) and approximated intrathoracic blood volume (ITBVapprox) from the transpulmonary thermodilution curve, and determining the extravascular lung water volume (EVLW) by correcting by the degree of lung resection (c), wherein making use of the equation EVLW=f(ITTV, ITBVapprox, c) or EVLW=f(ITTV, GEDV, c), when run on a computer. | 1. An apparatus for assessing extravascular lung water volume (EVLW) of a patient after lung resection, comprising: a device adapted to provide a transpulmonary thermodilution curve, capable of deriving the difference between the patient's intrathoracic thermal volume (ITTV) and approximated intrathoracic blood volume (ITBVapprox) from the transpulmonary thermodilution curve, and capable of determining the extravascular lung water volume (EVLW) by correcting by a degree of lung resection (c), wherein making use of the equation EVLW=f(ITTV, ITBVapprox, c), orEVLW=f(ITTV, GEDV, c),GEDV being a global end-diastolic volume. 2. The apparatus according to claim 1, wherein the device is adapted to estimate the degree of lung resection (c) by making use of an empirical average value of the reduction of pulmonary perfusion of the resected lung compared to the pre-operative lung of the patient. 3. The apparatus according to claim 1, wherein in case of a resected right lung the device is adapted to estimate the degree of lung resection (c) as being 55%, or in case of a resected left lung the apparatus is adapted to estimate the degree of lung resection (c) as being 45%, and/or in case of a resected lobes, estimating the degree of lung resection c as being a sum of normal perfusion rates of the resected lobes. 4. The apparatus according to claim 1, wherein the device is adapted to estimate the degree of lung resection (c) by comparing the pulmonary perfusion before and after the lung resection, wherein the pulmonary perfusion values are provided by making use of pre-operative perfusion lung scans. 5. The apparatus according to claim 1, wherein the device is adapted to make use of the equation EVLW=ITTV−ITBV¦corrected,wherein ITBV¦corrected is a value of the approximated intrathoracic blood volume (ITBVapprox) corrected by the degree of lung resection (c). 6. The apparatus according to claim 2, wherein the device is adapted make use of equating the degree of lung resection (c) with a degree of reduction of pulmonary blood volume (PBV) caused by the lung resection. 7. The apparatus according to claim 6, wherein the apparatus is adapted to derive the global end-diastolic volume (GEDV) of the patient from the transpulmonary thermodilution curve and is adapted to make use of the equation ITBV¦corrected=GEDV+PBV¦corrected,wherein PBV¦corrected is the value of the pulmonary blood volume (PBV) corrected by the degree of lung resection (c). 8. The apparatus according to claim 7, wherein the apparatus is adapted to make use of the equation PBV¦corrected=((a−1)GEDV+b)(100%−c[%]),wherein a and b are parameters. 9. The apparatus according to claim 8, wherein the parameters a and b are set to be a=1.25 and b=0.0. 10. A computer program for assessing extravascular lung water volume (EVLW) of a patient after lung resection, comprising instructions adapted to carry out the following steps: generating a transpulmonary thermodilution curve on basis of provided measure... | UP Management GmbH & Co Med-Systems KG | A61B005/08
US20070244371 | A1 | 2007-10-18 | Phlebectomy illumination device and methods | 2007-04-04 | The disclosure relates to the use of subcutaneous illumination during phlebectomy procedures, and to devices and methods for performing hook phlebectomy while visualizing veins and surrounding tissue using light emitted subcutaneously and beneath the surgical area. An apparatus comprises, in one embodiment, a handle, an illuminator portion extending distally from the handle, the illuminator portion comprising an elongate member configured for insertion into subcutaneous tissue, the illuminator portion comprising an elongate electroluminescent device extending along the illuminator portion, the electroluminescent device being configured to generate and emit light primarily in a generally radial direction, outward and away from a longitudinal axis of the illuminator portion. Furthermore, a phlebectomy hook is provided that comprises, in one embodiment, a shaft, a bend extending generally laterally from the shaft, the bend terminating in a tip of the phlebectomy hook, and an illuminator, the illuminator configured to propagate a visible light beam near the bend, generally outward relative to a longitudinal axis of the shaft. | 1. An apparatus for subcutaneous illumination of a blood vessel, said apparatus comprising: a handle; an illuminator portion extending distally from said handle, said illuminator portion comprising an elongate member configured for insertion into subcutaneous tissue; said illuminator portion comprising an elongate electroluminescent device extending along said illuminator portion, said electroluminescent device being configured to generate and emit light primarily in a generally radial direction, outward and away from a longitudinal axis of said illuminator portion. 2. The apparatus of claim 1, wherein said electroluminescent device comprises at least one LED. 3. The apparatus of claim 1, wherein said electroluminescent device comprises a linear array of solid state light emitters. 4. The apparatus of claim 4, wherein said solid state light emitters comprise LEDs. 5. The apparatus of claim 1, wherein said illuminator portion comprises a flattened bladelike member of about 2.5-7.5 centimeters in length. 6. The apparatus of claim 1, wherein said illuminator portion comprises a flattened bladelike member less than about 3 mm thick. 7. The apparatus of claim 1, wherein said illuminator portion comprises a flattened bladelike member configured to penetrate and dissect subcutaneous tissue. 8. The apparatus of claim 1, wherein said illuminator portion is configured to provide visible light substantially only in a wavelength or wavelength range which tends to highlight a blood vessel against surrounding tissue when passed therethrough. 9. The apparatus of claim 1, wherein said illuminator portion is configured to provide substantially only yellow or amber light. 10. The apparatus of claim 1, wherein said illuminator portion is bent relative to a longitudinal axis of said handle. 11. The apparatus of claim 1, further comprising a bendable connector member which connects said illuminator portion to said handle, said connector member being configured to retain a bent shape imparted to it. 12. A method of enhancing visibility of a blood vessel in subcutaneous tissue, said method comprising: passing light through said tissue and said blood vessel; with said light, highlighting said blood vessel against a surrounding portion of said subcutaneous tissue. 13. The method of claim 12, wherein said highlighting comprises causing said blood vessel to appear substantially black. 14. The method of claim 13, wherein said highlighting further comprises causing said surrounding portion of said tissue to appear lighter than black. 15. The method of claim 13, wherein said highlighting further comprises causing said surrounding portion of said tissue to appear substantially yellow. 16. The method of claim 14, wherein said blood vessel is a vein. 17. The method of claim 12, wherein said passing light comprises passing substantially only yellow or amber light. 18. The method of claim 12, wherein said passing light comprises passing substant... | - | A61B005/00
US20070299335 | A1 | 2007-12-27 | Estimation of blood input function for functional medical scans | 2007-06-01 | A method is described for analysing the images produced by functional medical scans such as Positron Emission Tomography (PET), which method provides for an accurate estimation of Blood Input Function (BIF). An MRI scan and the functional scan is performed simultaneously and the results of the former is used to derive the BIF. The BIF so derived is then used in pharmacokinetic modelling along with the results of the functional scan. | 1. A method of processing a set of quantitative functional medical scan images comprising the steps of: administering a suitable functional medical scan contrast agent and a suitable MRI contrast agent to a subject; simultaneously performing a functional medical scan and a MRI scan on the subject to generate the functional medical scan images and corresponding data from the MRI scan; calculating the blood input function (BIF) for the subject using the data acquired during the MRI scan and performing pharmacokinetic analysis based on the BIF so derived and the quantitative functional medical scan images. 2. A method according to claim 1 where the BIF is calculated using a prior model of the BIF in addition to the MRI data. 3. A method according to claim 1 where the BIF is calculated using the functional medical scan images in addition to the MRI data. 4. A method according to claim 1, where the functional medical scan and the MRI scan are performed on overlapping fields of view on the subject. 5. A method according to claim 1, where the functional medical scan is a PET scan. 6. A method according to claim 1, where the functional medical scan is a SPECT scan. 7. A method according to claim 1, where the functional medical scan contrast agent and the MRI contrast agent are injected as a mixture. | Siemens MEdical Solutions USA, Inc. | A61B005/055
US20070232875 | A1 | 2007-10-04 | Analyzer and analyzing method | 2007-03-30 | The present invention is to present an analyzer for analyzing a concentration of a predetermined component contained in tissue fluid of a subject, the analyzer being capable of mitigating the pain of the subject. The analyzer comprises: an extraction medium retainer for retaining an extraction medium for holding tissue fluid extracted through a skin of a subject; a component amount information obtainer for obtaining component amount information regarding amount of a predetermined component contained in the tissue fluid held in the extraction medium; an electrical information obtainer for obtaining electrical information related to amount of the extracted tissue fluid by supplying electrical power to the extraction medium which is holding the extracted tissue fluid; and a component concentration obtainer for obtaining a concentration of the predetermined component contained in body fluid of the subject based on the component amount information and the electrical information. | 1. An analyzer, comprising: an extraction medium retainer for retaining an extraction medium for holding tissue fluid extracted through a skin of a subject;a component amount information obtainer for obtaining component amount information regarding amount of a predetermined component contained in the tissue fluid held in the extraction medium;an electrical information obtainer for obtaining electrical information related to amount of the extracted tissue fluid by supplying electrical power to the extraction medium which is holding the extracted tissue fluid; anda component concentration obtainer for obtaining a concentration of the predetermined component contained in body fluid of the subject based on the component amount information and the electrical information. 2. The analyzer of claim 1, wherein the body fluid is selected from tissue fluid and blood. 3. The analyzer of claim 1, wherein the electrical information reflects the degree of tissue fluid permeation through the skin. 4. The analyzer of claim 1, wherein the electrical information relates to electrical conductance or electrical resistance of the extraction medium that is holding extracted tissue fluid. 5. The analyzer of claim 1, wherein the electrical information relates to an electrical current or a voltage applied to the extraction medium holding the extracted tissue fluid. 6. The analyzer of claim 1, wherein the electrical information obtainer comprises a first electrode, a second electrode, and an electrical power supplier for applying an electrical current between the first electrode and the second electrode,and wherein the first electrode and the second electrode are disposed so as to contact with the extraction medium retained by the extraction medium retainer. 7. The analyzer of claim 6, wherein the electrical information obtainer further comprises a third electrode electrically connected to the electrical power supplier,wherein the third electrode and at least one of the first electrode and second electrode are electrically connected to the skin of the subject when the analyzer is attached to the skin of the subject,and wherein the electrical power supplier applies an electrical current between the third electrode and the at least one of the first electrode and second electrode to extract the tissue fluid into the extraction medium. 8. The analyzer of claim 7, wherein the electrical information obtainer obtains a second electrical information by applying an electrical current between the third electrode and at least one of the first electrode and second electrode,and wherein the component concentration obtainer obtains the concentration of the predetermined component contained in the body fluid of the subject based on the second electrical information, the electrical information, and the component amount information. 9. The analyzer of claim 1, wherein the extraction medium retained by the extraction medium retainer is non-conductive. 10. The analyzer of claim 9, w... | Sysmex Corporation | A61B005/05
US07792583 | B2 | 2010-09-07 | Collecting posture information to evaluate therapy | 2007-03-26 | A medical device delivers a therapy to a patient. Posture events are identified, e.g., a posture of the patient is periodically determined and/or posture transitions by the patient are identified, and each determined posture event is associated with a current therapy parameter set. A value of at least one posture metric is determined for each of a plurality of therapy parameter sets based on the posture events associated with that therapy parameter set. A list of the therapy parameter sets is presented to a user, such as a clinician, for evaluation of the relative efficacy of the therapy parameter sets. The list may be ordered according to the one or more posture metric values to aid in evaluation of the therapy parameter sets. Where values are determined for a plurality of posture metrics, the list may be ordered according to the one of the posture metrics selected by the user. | 1. A method for evaluating therapy comprising: monitoring a signal generated by a sensor as a function of posture of a patient;identifying a plurality of posture events based on the signal;associating each of the posture events with a therapy parameter set that was used by a medical device to deliver a therapy to the patient when the posture event was identified, wherein the therapy comprises at least one of a movement disorder therapy, psychological disorder therapy, or deep brain stimulation; andfor each of the plurality of therapy parameter sets, determining a value of a posture metric based on the posture events associated with the therapy parameter set, the value of the posture metric indicating an efficacy of the therapy parameter set. 2. The method of claim 1, wherein identifying a plurality of posture events comprises periodically identifying a posture of the patient. 3. The method of claim 2, wherein determining a value of a posture metric for a therapy parameter set comprises determining at least one of an amount or a percentage of time spent in a posture based on the determined postures associated with the therapy parameter set. 4. The method of claim 3, wherein determining at least one of an amount or a percentage of time spent in a posture comprises determining an amount or a percentage of time spent upright. 5. The method of claim 1, wherein identifying a plurality of posture events comprises identifying posture transitions. 6. The method of claim 5, wherein determining a value of a posture metric for a therapy parameter set comprises determining an average number of posture transitions over a period of time based on the identified posture transitions associated with the parameter set. 7. The method of claim 1, further comprising presenting a list of the plurality of therapy parameter sets and posture metric values associated with the therapy parameter sets. 8. The method of claim 7, further comprising ordering the list of therapy parameter sets according to the associated posture metric values. 9. The method of claim 8, wherein determining a value of a posture metric comprises determining a value of each of a plurality of posture metrics for each of a plurality of therapy parameter sets based on posture events associated with the therapy parameter sets, and ordering the list comprises ordering the list according to a user selected one of the posture metrics. 10. The method of claim 1, further comprising presenting a graphical representation of the identified posture events. 11. The method of claim 10, wherein presenting a graphical representation comprises presenting at least one of a trend diagram, a histogram and a pie char based on the identified posture events. 12. The method of claim 1, wherein the therapy comprises at least one of a tremor therapy, a Parkinson's disease therapy, and an epilepsy therapy. 13. A medical system comprising: a medical device that delivers at least one of a movement disorder therapy, psy... | Medtronic, Inc. | A61N001/36
US07297119 | B2 | 2007-11-20 | Sleep apnea risk evaluation | 2004-08-25 | In a technique for collecting and analyzing physiological signals to detect sleep apnea, a small light-weight physiological monitoring system, affixed to a patient's forehead, detects and records the pulse, oximetry, snoring sounds, and head position of a patient to detect a respiratory event, such as sleep apnea. The physiological monitoring system may contain several sensors including a pulse oximeter to detect oximetry and pulse rate, a microphone to detect snoring sounds, and a position sensor to detect head position. The physiological monitoring system also can contain a memory to store or record the signals monitored by the mentioned sensors and a power source. The physiological monitoring system may be held in place by a single elastic strap, thereby enabling a patient to use the system without the assistance of trained technicians. | 1. In a system for evaluating a patient's risk of sleep apnea, the improvement comprising: an expert computing system for comparing abnormal respiratory events of a patient with a sleep apnea risk database of sleep apnea risk data, comparing clinical information of the patient with said sleep apnea risk database, and generating a report of the patient's risk of sleep apnea, said abnormal respiratory events being based upon monitored physiological information from the patient, said monitored physiological information including pulse oximetry data from the patient, and said patient's clinical information being derived from a questionnaire identifying sleep apnea risk factors of the patient. 2. The system of claim 1, further comprising a physiological monitoring system including a pulse oximetry sensor and circuitry that detects oxyhemoglobin saturation and pulse rate of the patient and produces corresponding pulse oximetry data signals. 3. The system of claim 2, further comprising computing circuitry that receives said pulse oximetry data signals and identifies a respiratory event of the patient responsive to said pulse oximetry data signals. 4. The system of claim 2, wherein said physiological monitoring system comprises means for removably affixing the physiological monitoring system to the patient's forehead. 5. The system of claim 2, further comprising a patient head position and movement sensor that produces a head position and movement signal that indicates position and movement of the patient's head. 6. The system of claim 2, further comprising means for producing a sound data signal that indicates detected sounds produced by said patient. 7. The system of claim 4, wherein said means for removably affixing comprises an elastic strap and at least one foam pad mounted to said physiological monitoring system, said elastic strap and foam pad cooperating to apply a pressure of the pulse oximetry sensor against the patient's forehead. 8. The system of claim 1, further comprising: a continuous positive airway pressure device;a physiological monitoring system including a pulse oximetry sensor integrated with said continuous positive airway pressure device, said pulse oximetry sensor generating pulse oximetry data signals; andmeans for removably affixing the physiological monitoring system to the patient's forehead. 9. In a method for evaluating a patient's risk of sleep apnea, the improvement comprising: providing an expert computing system;said expert computing system comparing abnormal respiratory events of a patient with a sleep apnea risk database of sleep apnea risk data, said abnormal respiratory events being based upon monitored physiological information from the patient, said monitored physiological information including pulse oximetry data from the patient;said expert computing system comparing clinical information of the patient with said sleep apnea risk database, said patient's clinical information being derived from a questionna... | Ares Medical, Inc. | A61B005/00 A61B005/08
US07601546 | B2 | 2009-10-13 | Diagnostic test devices | 2005-02-23 | A diagnostic test apparatus comprising: a shaft having a first end and a second end; a swab or a biopsy punch mounted on the first end of a shaft; and a cap for fitting over the first end of the shaft, said cap containing at least one diagnostic test reagent; wherein the shaft comprises at least one cap engagement element located proximate to the first end, said element extending radially outwardly of the swab or the biopsy punch for engagement with the cap to retain the cap on the shaft. Also provided are diagnostic caps for use in the test apparatus having a small internal volume and at least one diagnostic test reagent located in or on an absorbent plug inside the cap. Also provided are diagnostic caps for use in the test apparatus having a housing extending from a sample receiving port, said housing defining a lateral flow path for the sample. Also provided is a test system comprising a swab shaft, a biopsy punch shaft and a diagnostic cap in accordance with the invention, wherein the cap can be used interchangeably between the two different shafts. | 1. A diagnostic cap comprising a substantially cup-shaped body, and absorbent plug located within the body, and at least one diagnostic test reagent, wherein the at least one diagnostic test reagent is provided in or on an annular diagnostic strip extending radially around the inside of the cap. 2. The diagnostic cap according to claim 1, wherein the cap has a length of from about 1 cm to about 4 cm. 3. The diagnostic cap according to claim 1, wherein the cap has one or more engagement elements on an inside surface of a side wall of the cap for securing the cap onto a shaft. 4. The diagnostic cap according to claim 3, wherein said engagement elements are selected from the group consisting of: a tapered region for forming an interference fit with a complementary tapered region on the shaft, a snap-fitting projection for forming a snap-fit with one or more complementary projections on the shaft, and a threaded projection for forming a screw fit with one or more complementary threads on the shaft. 5. The diagnostic cap according to claim 3, wherein a venting aperture is provided in a lower region of the cap. 6. The diagnostic cap according to claim 5, wherein the cap is at least partially transparent. 7. The diagnostic cap according to claim 3, wherein the absorbent plug has an uncompressed volume of from about 10 to about 1000 mm3, preferably from about 50 to about 300 mm3. 8. The diagnostic cap according to claim 3, wherein the cap bears radially and/or axially spaced indicia corresponding to different regions or layers of diagnostic material inside the cap. 9. The diagnostic cap according to claim 3, wherein the cap is provided with a filter for separating solid debris from an analyte solution to be passed to the diagnostic test reagent. 10. The diagnostic cap according to claim 9, wherein the cap is provided with a fill indicator to indicate when the diagnostic test reagent has been wetted by an analyte solution. 11. The diagnostic cap according to claim 10, wherein the diagnostic test reagent comprises a solid support material having a substrate moiety covalently linked thereto that is cleavable by an analyte enzyme. 12. The diagnostic cap according to claim 10, wherein the diagnostic test reagent comprises a solid support material having an immunological binding partner for an analyte moiety covalently linked thereto. 13. The diagnostic cap according to claim 10, wherein the cap contains a plurality of diagnostic test reagents for detecting a plurality of different analytes. 14. A diagnostic cap comprising a substantially cup-shaped body, an absorbent plug located within the body, and at least one diagnostic test reagent, wherein the at least one diagnostic test reagent is provided in or on a diagnostic sheet extending transversely across the inside of the cap. | Systagenix Wound Management (US), Inc. | G01N033/53
US20070287892 | A1 | 2007-12-13 | Detection, measurement, and communication of physiological properties, and generation and communication of activation signals in response to physiological properties | 2006-08-03 | A system for the detection, measurement, and communication of a value of one or more physiological property of a person, or other living organism, includes a sensor assembly structured to detect, measure, and communicate at least one value during a monitoring period. The sensor assembly may include an array of interchangeable sensors structured to detect, measure, and communicate such values during the monitoring period. The value or values of the physiological property or properties may be communicated to a central processing unit via a communication interface wherein the value(s) are analyzed to generate an activation signal structured to affect operation of an integrated component. Alternatively, the value or values may be communicated to one or more third party, such as a physician, psychologist, security personnel, friend, family member, intimate partner, etc., for independent review and analysis. A method is also provided for detecting, measuring, and communicating one or more value, and generating and communicating an activation signal in response thereto. | 1. A system for the detection, measurement, and communication of physiological properties, comprising: a sensor assembly disposed in a monitoring relation with a subject,a first biometric identification device structured to measure at least one biometric parameter to positively identify the subject disposed in said monitoring relation with said sensor assembly,said sensor assembly comprising a plurality of sensors disposed in an interchangable relation to said sensor assembly,each of said plurality of sensors structured to detect and measure a value of a different one of each of a plurality of preselected physiological properties of the person during a monitoring period,a communication interface disposed in a communicating relation with said sensor assembly, said sensor assembly structured to communicate each said value of said different ones of said plurality of preselected physiological properties to said communication interface during said monitoring period,said communication interface comprising a central processing unit disposed in said communicating relation with said sensor assembly,said central processing unit being structured to analyze each said value of said different ones of said plurality of preselected physiological properties and to generate at least one activation signal corresponding to said values,said communication interface further disposed in a communicating relation with at least one integrated component, said communication interface being further structured to communicate said activation signal to said at least one integrated component,said communication interface further structured and disposed in a communicating relation with a third party monitoring device, andsaid communication interface structured to transmit each said value of said different ones of said plurality of preselected physiological properties during said monitoring period to said third party monitoring device, anda second biometric identification device structured to measure at least one biometric parameter to positively identify an observer prior to permitting access to said third party monitoring device. 2. The system as recited in claim 1 wherein at least one of said plurality of sensors structured to detect and measure a value of an environmental parameter proximate the person during said monitoring period. 3. The system as recited in claim 1 wherein said integrated component comprises an environmental control device. 4. The system as recited in claim 3 wherein said environmental control device comprises a temperature control unit. 5. The system as recited in claim 3 wherein said environmental control device comprises a lighting control unit. 6. The system as recited in claim 1 wherein said integrated component comprises a personal control device. 7. The system as recited in claim 6 wherein said personal control device comprises an electrical generator structured to apply an electrical current to the person. 8. The system as recited in claim 6 wh... | - | A61B005/00
US20070255163 | A1 | 2007-11-01 | Journey event monitor and recording apparatus | 2006-04-12 | Apparatus for monitoring events such as the measurement of temperature, pressure, humidity or physical shock caused by acceleration or deceleration is disclosed. The apparatus includes one or more sensors for measuring the events and circuitry for recording these events and displaying the same along with a time of day and a date when the event occurred. An additional alarm e.g. a visual or audible alarm is provided to warn of an impending problem such as a thaw of frozen items. The alarm is operated when a thaw condition is possible. A display in the form of a series of bar graphs is disclosed for displaying a series of event measurements. | 1. A portable electric event monitoring recording and display (“MRD”) apparatus comprising: a housing, monitor means within the housing to continuously or sequentially monitor events selected from a group consisting of the measurement of one or more of temperature, pressure, humidity and physical shock, recording means to record the or each event, interrogator means to interrogate the record and visual display means for displaying one or more such event records over time. 2. MRD apparatus as claimed in claim 1, including a warning device, such as an audible warning device, operable upon the happening of an event requiring attention, such as the measurement of an unacceptably high temperature indicative of potential melt down of the product in transit. 3. MRD apparatus as claimed in claim 1 wherein the apparatus includes one or more sensors, which measure the events. 4. MRD apparatus as claimed in claim 3 wherein the or each sensor protrudes from the housing. 5. MRD apparatus as claimed in claim 3 wherein the or each sensor is remote from the housing and is communicable directly or indirectly to the recorder to measure events remote from the housing. 6. MRD apparatus as claimed in claim 1 wherein the housing is disposed within an airtight container during use. 7. MRD apparatus as claimed in claim 6 wherein the housing is completely surrounded by said container with no physical connections to the housing being accessible from outside the container. 8. MRD apparatus as claimed in claim 1 wherein the events are recorded during a pre-selected time period and the maximum or minimum event measurement for that time period is recorded. 9. MRD apparatus as claimed in claim 8 wherein the further recorded maximum or minimum event measurement is displayable on the visual display. 10. MRD apparatus as claimed in claim 8 wherein the apparatus further includes a timer, and the recording means records the time of day and/or the date at which the events are recorded. 11. MRD apparatus as claimed in claim 2 wherein the apparatus further includes a timer, and the recording means records the time of day and/or the date at which the event requiring attention is recorded. 12. MRD apparatus as claimed in claim 11 wherein the event requiring attention is a rise in measured temperature from a temperature threshold below approximately −4 to −2 degrees Celsius to a higher measured temperature above that threshold and the maintaining of that higher temperature above that threshold for a period of time. 13. MRD apparatus as claimed in claim 12 wherein a reduction in the measured temperature to a temperature below said threshold before the expiry of said period of time prevents the operation of the warning device. 14. MRD apparatus as claimed in claim 1 wherein the visual display means includes a bar graph display comprising a plurality of adjacent bar graph elements and the apparatus further includes a display circuit operable for displaying on each ... | - | A61B005/00
US20070255116 | A1 | 2007-11-01 | BROADCAST DATA TRANSMISSION AND DATA PACKET REPEATING TECHNIQUES FOR A WIRELESS MEDICAL DEVICE NETWORK | 2007-02-05 | A fluid infusion system as described herein includes a number of local “body network” devices, such as an infusion pump, a handheld monitor or controller, a physiological sensor, and a bedside or hospital monitor. The body network devices can be configured to support communication of status data, physiological information, alerts, control signals, and other information between one another. In addition, the body network devices can be configured to support networked communication of status data, physiological information, alerts, control signals, and other information between the body network devices and “external” devices, systems, or communication networks. The networked medical devices are configured to support a variety of wireless data communication protocols for efficient communication of data within the medical device network. In addition, the wireless medical devices may be configured to support a number of dynamically adjustable wireless data communication modes to react to current operating conditions, application-specific data content, or other criteria. | 1. A communication method for a wireless medical device network having a plurality of devices configured to communicate data in a synchronized manner using a common carrier frequency, the method comprising: a first device in the wireless medical device network broadcasting a data packet to a plurality of other devices in the wireless medical device network;the first device receiving, in a pseudorandom order, response packets from the other devices in response to the data packet; andthe first device correlating the response packets to the other devices. 2. A method according to claim 1, further comprising: maintaining an instantiation of a random number generator at the first device and at each of the other devices;seeding each instantiation of the random number generator with a common seed value; andderiving the pseudorandom order at the first device and at each of the other devices, based upon the respective instantiation of the random number generator and in response to the common seed value. 3. A method according to claim 1, further comprising transmitting, by each of the other devices, a respective response packet in a different time slot that is determined by the pseudorandom order. 4. A method according to claim 1, further comprising transmitting, by each of the other devices, a respective response packet in a sequence that is determined by the pseudorandom order. 5. A method according to claim 1, wherein the data packet conveys a master clock time to which the other devices synchronize. 6. A communication method for a medical device network, the method comprising: a first device in the medical device network receiving, via a first wireless data communication link, a message intended for a destination device in the medical device network; andthe first device forwarding the message, via a second wireless data communication link, within the medical device network in a manner intended to reach the destination device. 7. A method according to claim 6, wherein the first device forwards the message to the destination device. 8. A method according to claim 6, wherein the first device forwards the message to a second device in the medical device network. 9. A method according to claim 8, further comprising the second device forwarding the message within the medical device network in a manner intended to reach the destination device. 10. A method according to claim 6, further comprising determining a forwarding order for the message, wherein: the forwarding order represents a sequence of devices in the medical device network; andthe forwarding order is based upon the location of the destination device within the medical device network. 11. A method according to claim 6, wherein: the medical device network comprises a plurality of devices, including the first device and the destination device; andthe first device forwards the message in accordance with an ordered sequence for the plurality of devices. 12. A method according to claim 6, whe... | MEDTRONIC MINIMED, INC. | A61B005/00
US20070299365 | A1 | 2007-12-27 | Sampling system for sample fluid | 2007-05-09 | The invention generally relates to a sampling system for sample liquid having a support, a lancing element arranged thereon and a semi-open channel for the capillary transport of the sample liquid from the lancing element to a collecting site on the support. A receiving structure is provided for receiving excess sample liquid escaping from the side of the channel. | 1. A microsampler for sampling a body liquid, the microsampler comprising: a support; a lancing element arranged on the support; a semi-open channel for the capillary transport of the sample liquid from the lancing element to a collecting site; a receiving structure arranged on the support for retaining excess body liquid escaping from the side of the channel. 2. The microsampler of claim 1, wherein the receiving structure is effective as a capillary for the body liquid in an entry area on the channel side. 3. The microsampler of claim 1, wherein the capillary transport capacity for the body liquid is larger in the direction of the channel than in the branch direction of the receiving structure. 4. The microsampler of claim 1, wherein the receiving structure is arranged on the support at a section of the channel downstream of the lancing element and upstream of the collecting site with respect to the flow direction. 5. The microsampler of claim 1, wherein the lancing element sticks out as a tip on a shaft member of the support and that the receiving structure is arranged in the area of the shaft member. 6. The microsampler of claim 1, wherein the receiving structure is formed by a cover element arranged on the support while keeping free a capillary gap towards the channel. 7. The microsampler of claim 6, wherein the capillary gap has a lower capillary attraction for the body liquid than the adjoining section of channel. 8. The microsampler of claim 1, wherein the receiving structure is formed by at least one semi-open overflow capillary which is arranged next to the side of the channel on the support. 9. The microsampler of claim 8, wherein two overflow capillaries are arranged symmetrically to one another on both sides of the channel. 10. The microsampler of claim 8, wherein at least one overflow capillary can have at least one branch. 11. The microsampler of claim 10, wherein the at least one branch has a smaller flow cross-section than the adjoining overflow capillary. 12. The microsampler of claim 8, wherein the channel is separated from the at least one overflow capillary by a side wall, where excess body liquid overflows into the overflow capillary over the side wall. 13. The microsampler of claim 12, the channel is fluidically connected to the at least one overflow capillary by a capillary branch. 14. The microsampler of claim 1, wherein the receiving structure at the same time forms a reservoir for refilling the channel. 15. The microsampler of claim 1, wherein the lancing element is formed on a flat shaped part being the support and that the channel has a linear grooved shape. 16. The microsampler of claim 1, wherein the support and the lancing element are formed as one piece from a flat material by photochemical mask etching. | - | A61B005/00
US07288943 | B2 | 2007-10-30 | Electroimpedance tomograph with common-mode signal suppression | 2006-05-19 | An electroimpedance tomograph is provided with a plurality of electrodes (1), which can be placed on the body of a patient and are connected to a control and evaluating unit (20) via a selector switch (60). The control and evaluating unit (20) cooperates with the selector switch (60) such that two electrodes each are supplied with alternating current from an AC power source (22). The detected analog voltage signals of the other electrodes are sent into the control and evaluating unit (20) via a measuring amplifier (62) and AD converter (64) and are processed there in order to reconstruct the impedance distribution of the body in the plane of the electrodes therefrom. A symmetrical AC power source (22) is used to reduce common-mode signals. To make it possible to suppress errors due to common-mode signals, provisions are made for the control and evaluating unit (20) to be set up for making available an additional common-mode signal at an output during an adjusting mode of operation and to send it to the body via common-mode signal electrodes (4, 90) that can be placed on the body. The control and evaluating unit (20) is prepared, furthermore, to adjust the measuring amplifier (62) according to value and phase for each electrode pair connected by the selector switch (60) such that the common-mode signal at the output of the measuring amplifier (62) is minimized, and the adjusted parameters are stored for each electrode pair. | 1. An electroimpedance tomograph comprising: a plurality of electrodes for placement on a body of a patient;a control and evaluating unit;a selector switch;a measuring amplifier;an AD converter;a symmetrical AC power source, said electrodes being connected to said control and evaluating unit via said selector switch, wherein said control and evaluating unit cooperates with said selector switch such that two of said electrodes as an electrode pair are each supplied with an alternating current from said AC power source and the detected analog voltage signals of the other said electrodes are sent into said control and evaluating unit via said measuring amplifier and said AD converter and are processed there in order to reconstruct therefrom an impedance distribution of the body in the plane of said electrodes; andcommon-mode signal electrodes for placement on the body of a patient, said symmetrical AC power source being used to reduce common-mode signals, said control and evaluating unit being set up to make available an additional common-mode signal at an output during an adjusting mode of operation and to send said additional common-mode signal to the body via said common-mode signal electrodes, and said control and evaluating unit furthermore being set up to adjust said measuring amplifier according to value and phase for each electrode pair connected by said selector switch such that the common-mode signal at the output of said measuring amplifier is minimized, and the adjusted parameters are stored for each electrode pair, wherein said control and evaluating unit is set up, furthermore, to poll the corresponding adjusted parameters during the measuring mode for each connected electrode pair and to adjust said measuring amplifier according to said adjusted parameters. 2. An electroimpedance tomograph in accordance with claim 1, further comprising: an analog control loop circuit with a differential amplifier having an input connected to the output of one of said common-mode signal electrodes and having another input connected to the output for the common-mode signal generated additionally, and that the output of said differential amplifier is connected to another said common-mode signal electrodes, wherein the control and evaluating unit is set up to ground the output for the additional common-mode signal. 3. An electroimpedance tomograph in accordance with claim 1, wherein said control and evaluating unit is set up to make available said additional common-mode signal with a same frequency as that of said symmetrical AC power source. 4. An electroimpedance tomograph in accordance with claim 1, further comprising: compensating members with at least one ohmic resistor, with at least one capacitor and with at least one said transistor, said compensating members being connected in one of the branches of said measuring amplifier to adjust said measuring amplifier, wherein said, at least one transistor can be driven by said control and evaluating un... | Dräger Medical AG & Co. KG | G01R027/04 G01R027/08 A61B005/04 A61B005/05
US07283864 | B2 | 2007-10-16 | Method and apparatus for identifying patients with wide QRS complexes | 2005-02-10 | A medical device programmer or other external system capable of programming an implantable CRM device includes a wide-QRS detection and alerting system. Upon detection of a wide QRS complex, a wide-QRS indicator produces a visual indication of the detection using one or more presentation devices such as a display screen and a printer to alert a physician or other caregiver. | 1. A cardiac rhythm management (CRM) system, comprising: an implantable medical device including: a pacing circuit to deliver pacing pulses; andan implant controller, coupled to the pacing circuit, to control the delivery of the pacing pulses; andan external system communicatively coupled to the implantable medical device via telemetry, the external system including: a user interface including one or more user input devices and one or more presentation devices;a programming circuit, coupled to the user interface, to program the implantable medical device; anda wide-QRS detection and alerting circuit coupled to the user interface, the wide-QRS detection and alerting circuit including: a wide-QRS detector to receive an electrocardiogram (ECG) signal and detect a wide QRS complex from the ECG signal; anda wide-QRS indicator, coupled to the wide-QRS detector, to produce a wide-QRS indication including text directly indicating the detection of the wide QRS complex using the one or more presentation devices in response to the detection of the wide QRS complex. 2. The CRM system of claim 1, wherein the implant controller comprises a cardiac resynchronization therapy (CRT) algorithm execution module to control a delivery of pacing pulses by executing a CRT algorithm. 3. The CRM system of claim 1, wherein the one or more presentation devices comprise a screen, and the wide-QRS indicator comprises an image generator to produce a visual indication of the detection of the wide QRS complex to present on the screen. 4. The CRM system of claim 1, wherein the one or more presentation devices further comprise a printer, and the wide-QRS indicator comprises a message generator to produce a message indicative of the detection of the wide QRS complex to print using the printer. 5. The CRM system of claim 1, wherein the external system comprises a medical device programmer including the user interface, the programming circuit, and the wide-QRS detection and alerting circuit. 6. The CRM system of claim 5, wherein the ECG signal comprises a surface ECG signal, wherein the medical device programmer comprises a surface ECG sensing circuit to sense the surface ECG signal, and wherein the wide-QRS detector is adapted to receive the surface ECG signal and detect the wide QRS complex from the surface ECG signal. 7. The CRM system of claim 1, further comprising a plurality of implantable ECG electrodes, and wherein the implantable medical device comprises a wireless ECG sensing circuit, coupled to the implantable ECG electrodes, to sense a wireless ECG signal being a signal sensed through the plurality of implantable electrodes and approximating a surface ECG signal, and wherein the wide-QRS detector is adapted to receive the wireless ECG signal and detect the wide QRS complex from the wireless ECG signal. 8. The CRM system of claim 7, wherein the plurality of implantable ECG electrodes comprise a plurality of implantable subcutaneous electrodes. 9. A medical device p... | Cardiac Pacemakers, Inc. | A61B005/04
US07597667 | B2 | 2009-10-06 | Method for judging irregular heartbeat | 2006-05-16 | A method for judging irregular heartbeat performs a measurement step to measure a plurality of heartbeat pulses within a time period for a user, and to measure inter-pulse durations and total pulse numbers. The method further performs a calculation step to calculate an averaged inter-pulse duration and a heartbeat number. Afterward, the method performs a first-stage judgment step to judge whether the measured pulse number is sufficient. When the first-stage judgment step is matched, a second-stage judgment step is performed. The second-stage judgment step judges irregular heartbeat condition by comparing the averaged inter-pulse duration with each inter-pulse duration. Finally, this method performs a display step to show a sign of irregular heartbeat when the irregular heartbeat condition is matched. This method can solve inaccuracy problem due to preset threshold. | 1. A method for judging irregular heartbeat, which is performed on a medical system, the method comprising: performing a measurement step to measure a plurality of heartbeat pulses within a time period for a user, and to measure inter-pulse durations and total pulse numbers;performing a calculation step to calculate an averaged inter-pulse duration and a heartbeat number;performing a judgment step to judge an irregular heartbeat condition by comparing the averaged inter-pulse duration with each inter-pulse duration; andperforming a display step to show a sign of irregular heartbeat when the irregular heartbeat condition is matched, or show a sign of no irregular heartbeat when the irregular heartbeat condition is not matched,wherein the heartbeat number is calculated by dividing 60 with the averaged inter-pulse duration. 2. The method for judging irregular heartbeat as in claim 1, wherein the inter-pulse duration is a time difference between two adjacent pulses. 3. The method for judging irregular heartbeat as in claim 1, wherein the averaged inter-pulse duration is calculated by summing all inter-pulse durations and divided by the total pulse number. 4. The method for judging irregular heartbeat as in claim 1, wherein the judgment step further comprises: performing a first-stage judgment to compare the number of inter-pulse duration with a first predetermined threshold; andperforming a second-stage judgment when the first-stage judgment is matched, wherein the second-stage judgment compares a number of abnormal inter-pulse duration with another predetermined threshold. 5. The method for judging irregular heartbeat as in claim 4, wherein the first-stage judgment for irregular heartbeat compares a number of inter-pulse durations with a first threshold. 6. The method for judging irregular heartbeat as in claim 4, wherein the second-stage judgment for irregular heartbeat finds a number of abnormal inter-pulse durations, which exceeds the averaged inter-pulse duration by a predetermined ratio, wherein the second-stage judgment is matched when the number of abnormal inter-pulse durations is more than a predetermined count. 7. A method for judging irregular heartbeat, which is performed on a medical system, the method comprising: performing a measurement step to measure a plurality of heartbeat pulses within a time period for a user, and to measure inter-pulse durations and total pulse numbers;performing a calculation step to calculate an averaged inter-pulse duration and a heartbeat number;performing a judgment step to judge an irregular heartbeat condition by comparing the averaged inter-pulse duration with each inter-pulse duration; andperforming a display step to show a sign of irregular heartbeat when the irregular heartbeat condition is matched, or show a sign of no irregular heartbeat when the irregular heartbeat condition is not matched,wherein the judgment step further comprises:performing a first-stage judgment to compare the number of ... | Rossmax International Ltd. | A61B005/02
US07286865 | B2 | 2007-10-23 | EKG recording accessory system (EKG RAS) | 2006-03-06 | The invention is a precordial pad for positioning EKG electrodes on a patient for anatomically correct and repeatable placement. Data can be transmitted from the EKG pad of the invention by wire or wireless means. The pad includes a sizing aid, and a positioning device. The invention is also a system for obtaining and sending EKG data. | 1. An EKG recording accessory system, which comprises: a selection of disposable precordial pads in different sizes, with attached positioning devices, for use in accurately positioning a said pad;a universal adaptor/receiver which is compatible for connection to all EKG recording and monitoring machines, for receiving data from said electrodes and transferring data to an EKG machine from said precordial pad, and for connection to non-EKG devices, including defibrillators, real time heart monitors, and external pacemakers;each of said precordial pads comprising a pad body for conductive attachment to a patient's torso, said pad body having an outer surface and a body surface;an adhesive surface on said body surface for contact with said patient's skin;an adhesive cover, which is removable for exposing said adhesive surface before use;a plurality of electrodes embedded in said pad body and extending from said pad body for electrical connection to the patient's torso, said embedded electrodes having an electrode extension device, for causing said electrodes to extend beyond said adhesive surface when said adhesive cover is removed, said electrode extension device un-extended when positively covered by said adhesive cover;a data-transmitting module, for sending a plurality of signals from said embedded electrodes to an EKG machine; anda temperature sensor for sensing the temperature of said patient's skin and for sending temperature information to said EKG machine. 2. The EKG recording accessory system of claim 1, in which said universal adaptor/receiver of said system further includes a temperature reading window. 3. The EKG recording accessory system of claim 1 in which said universal adaptor/receiver of said system further includes a switch to select between wireless and hardwired operation. 4. The EKG recording accessory system of claim 1 in which said data transmitting module is a wireless transmitter. 5. The EKG recording accessory system of claim 1 in which said data transmitting module is a wire cable with individual wires. 6. The EKG recording accessory system of claim 1 in which said plurality of electrodes includes one or more micro-transmitters for sending a signal from said electrode. 7. The EKG recording accessory system of claim 1 in which said disposable precordial pads further include a circuit layer which is located between said outer surface and said body surface, and which includes electronic connections between said electrodes and said data transmitting module. 8. The EKG recording accessory system of claim 7 in which said circuit layer is comprised of an insulating sheet on which is placed electrical connections in the form of conductive pathways. 9. The EKG recording accessory system of claim 8 in which said conductive pathways are in the form of metallic ink circuitry. 10. The EKG recording accessory system of claim 1, wherein said electrode extension device is a biased member mounted between said embedded electrode ... | - | A61B005/04
US07840269 | B2 | 2010-11-23 | Analysis of eating habits | 2007-08-31 | Diet evaluation gastric apparatus (18) is provided, which detects when a patient (10) swallows, and detects the type and amount of matter ingested. The apparatus includes electrodes (74, 100) adapted to be coupled to the fundus and antrum of the patient and to measure electrical and mechanical activity therein, and a control unit (90) to analyze such electrical and mechanical activity and optionally apply electrical energy to modify the activity of tissue of the patient. | 1. A gastric apparatus, comprising: a set of one or more implantable antral electrodes, configured to be coupled to an antral site of an antrum of a subject and to generate an antral electrode signal responsive to a property of the antrum; anda control unit, configured to: receive and analyze the antral electrode signal,determine a time delay between an onset of eating by the subject and a change in electrical activity in the antrum, the change in electrical activity determined responsive to the antral electrode signal, andresponsively to the delay, determine whether food ingested by the subject is predominantly solid or liquid. 2. An apparatus according to claim 1, wherein the control unit is adapted to determine, responsive to the time delay, an extent to which the ingested food includes solid food matter. 3. An apparatus according to claim 1, further comprising a set of one or more implantable fundic electrodes, configured to be coupled to a fundic site of a fundus of a stomach of the subject, and wherein the control unit is configured to identify the onset of eating using the set of fundic electrodes. 4. An apparatus according to claim 3, wherein the control unit is configured to identify, as indicative of the onset of eating, an increase in an amplitude of an electrical potential change generated responsive to a contraction of a muscle of the fundus, detected using the set of fundic electrodes. 5. An apparatus according to claim 1, wherein the change in the electrical activity in the antrum is an onset of a decreased rate of electrical events in the antrum, and wherein the control unit is configured to determine the time delay between the onset of eating and the onset of the decreased rate of the electrical events in the antrum. 6. An apparatus according to claim 5, wherein the control unit is configured to determine, responsive to the time delay, an extent to which the ingested food includes solid food matter. 7. An apparatus according to claim 5, wherein the control unit is configured to determine, responsive to the time delay, an extent to which the ingested food includes liquid food matter. 8. An apparatus according to claim 1, wherein the change in the electrical activity in the antrum is an onset of increased electrical activity in the antrum, and wherein the control unit is configured to determine the time delay between the onset of eating and the onset of the increased electrical activity in the antrum. 9. An apparatus according to claim 8, wherein the control unit is configured to determine, responsive to the time delay, an extent to which the ingested food includes solid food matter. 10. An apparatus according to claim 8, wherein the control unit is configured to determine, responsive to the time delay, an extent to which the ingested food includes liquid food matter. 11. An apparatus according to claim 1, and comprising a set of one or more current-application electrodes, configured to be coupled to a tissue of the subje... | Metacure Limited | A61B005/053
US07288072 | B2 | 2007-10-30 | User interface for automated diagnostic hearing test | 2003-09-16 | Method and system are disclosed for a multimedia user interface for an automated diagnostic hearing test. The user interface provides a means for a patient to interact with the automated hearing test to complete each test. The patient is given instructions and guidance for every test, and can call the operator at any point for help. Warning messages and progress indicators are provided to help the patient gauge his progress. Such an arrangement allows the patient to test his own hearing with minimal or no assistance from an audiologist or other hearing health professional. The user interface also allows the operator to configure the automated hearing test as needed. | 1. A computer-readable storage medium storing computer-readable instructions for a multimedia user interface for a computer-based automated hearing test, the computer-readable instructions comprising: a patient information component configured to allow an operator or a patient to enter the patient's information into the automated hearing test;a patient testing component configured to allow the patient to administer a hearing related test to himself, the patient testing component causing the patient to interact with the automated hearing test during the hearing related test; anda reporting component configured to present a result of the patient's hearing related test in a graphical format, the result including data from the patient information component and the patient testing component that are relevant for a hearing health professional to be able to assess the patient's hearing;wherein the patient testing component comprises a tympanogram, acoustic reflex, and otoacoustic emission test screen for performing tympanogram, acoustic reflex, and otoacoustic emission testing. 2. The computer-readable instructions of claim 1, wherein the patient information component comprises a new session screen for entering basic information about the patient. 3. The computer-readable instructions of claim 2, wherein the basic information includes patient name, patient chaff number, and patient testing language. 4. The computer-readable instructions of claim 2, wherein the new session screen includes a list of hearing related tests that may be selected. 5. The computer-readable instructions of claim 1, wherein the patient testing component comprises a pure tone threshold response screen for allowing the patient to respond during a pure tone threshold test. 6. The computer-readable instructions of claim 5, wherein the pure tone threshold response screen includes an on-screen button which the patient may press in response to hearing a tone. 7. The computer-readable instructions of claim 1, wherein the patient testing component comprises a patient survey screen for gathering hearing related information about the patient. 8. The computer-readable instructions of claim 1, wherein the reporting component comprises a report screen for displaying a report of the result of the patient's hearing test. 9. The computer-readable instructions of claim 8, wherein the report screen is adapted to be viewed as a web page using a web browser. 10. The computer-readable instructions of claim 9, wherein the web page of the report is adapted to be accessed from a network connection. 11. The computer-readable instructions of claim 8, wherein the report screen allows the report to be changed from a one-chart format to a two-chart format and vice versa. 12. The computer-readable instructions of claim 8, wherein the report screen allows the report to be printed on a one-page printout. 13. The computer-readable instructions of claim 8, wherein the reporting component further compri... | Tympany, Inc. | A61B005/00
US07295124 | B2 | 2007-11-13 | Reflex tester and method for measurement | 2005-02-25 | A response measuring system for measuring the time required for a user or subject to respond to a prompting event includes a controller or computer connected to a plurality of annunciator driving outputs and a plurality of sensor input receivers. Methods of using the response measuring system in diagnoses and prognosis of injury, disease, and disorders. | 1. A response measuring system for measuring the time required for a user to respond to an event, comprising: a computer;a display screen;a seat;a steering device;a start button for starting a diagnostic process, wherein actuation of the start button initiates the display of a first instruction to a user to perform a first driving-related cognitive task;an end button for terminating the diagnostic process;one or more foot pedals;a plurality of sensor input receivers associated with the steering device and the one or more foot pedals for sensing a change in position of the steering device and one or more foot pedals; anda computer readable medium comprising instructions to cause the display of a display scenario on the display screen, the display scenario comprising annunciator outputs;a first timer configured to measure a first elapsed time between actuation of the start button and initiation of a change in position of the steering device or a foot pedal indicative of completion of the first cognitive task;a second timer configured to measure a second elapsed time between completion of the first cognitive task and completion of a first physical task comprised of movement of the steering device or a foot pedal from a first, predetermined position to a second predetermined position, wherein the second controller timer begins measuring time upon completion of the first cognitive task;a third timer configured to measure a third elapsed time between completion of the first physical task and actuation of the end button, wherein the third controller timer begins measuring time upon completion of the first physical task; anda memory device to store at least one of the elapsed times. 2. The response measuring system of claim 1, further comprising a communication device for communicating data comprising user specific information and elapsed time information to a remote location. 3. The system of claim 1, further comprising a remote data storage device. 4. The system of claim 1, further comprising a database comprising user specific information. 5. The system of claim 4, wherein the elapsed time information is added to the database and associated with the user specific information. 6. The system of claim 1, wherein the user specific information includes medical information selected from the group consisting of age, weight, height, optical vision, hearing, body image information, injuries, and combinations thereof. 7. A reflex response device for diagnosing a neurological and/or musculoskeletal disease or disorder comprising: a controller comprising: a plurality of annunciator driving outputs;a plurality of sensor input receivers;first, second and third timers responsive to at least one of the said annunciator driving outputs and the sensor input receivers; anda memory responsive to said sensor input receivers;a start button for starting a diagnostic process, wherein actuation of the start button initiates the display of a first instruction to a user t... | - | A61B005/11 A61B005/103
US07289844 | B2 | 2007-10-30 | System process for analyzing the medical condition of a user | 2003-09-10 | A device and a process for analyzing a medical condition of a user. This device and process can also be used to predict a future abnormal medical condition of the user. The device includes a portable information-receiving device, an information processing device and a remote storage and processing device. These three devices may be in communication with each other via a wireless communication system. This device can include a GPS system for locating the user when the user is having an abnormal medical condition. The process is designed to take a digital signal from a plurality of ECG sensors on the portable information device and form a QRS wave. One or more points are extracted from this QRS wave are used to form a QRS complex wave. QRS complex waves are used to analyze the medical condition of the user. A plurality of parameters are calculated from these points on the QRS wave. If the medical condition of the user is in an abnormal range then an alarm will sound. However, if the user is not in an abnormal range, then the device may also predict the possibility of a future occurrence of an abnormal medical condition in the user. | 1. A process for extracting and analyzing cardiac parameters of a user comprising the following steps: a) reading at least one signal of electrical activity of the heart from the user;b) transforming said at least one signal into at least one digital signal;c) extracting a plurality of cardiac parameters from said at least one digital signal; andd) predicting a possibility of a future occurrence of significant cardiac events in the user using at least one of said plurality of cardiac parameters,wherein said step of extracting the plurality of cardiac parameters comprises the following steps: determining characteristic points where said digital signal reaches maximums, minimums or changes direction;analyzing noise level in said digital signal;determining a plurality of pulsometric parameters;determining a plurality of QRS-complex parameters;determining significant R-R intervals; andaveraging the plurality of pulsometric and QRS-complex parameters for a number of significant R-R intervals. 2. The process as in claim 1, wherein said step of determining characteristic points includes: extracting at least two pairs of consecutive significant dominant characteristic points of maximum signal wherein said first pair is Ri−1, Ri and said second pair is Ri, Ri+1;determining at least two significant R-R intervals wherein said first R-R interval is Ri−1Ri, and said second R-R interval is RiRi+1;determining at least one QRS-fragment comprised of two consecutive significant R-R intervals;determining at least one QRS-complex;extracting dominant characteristic points P, Q, J, S, and T in said QRS-fragment; andextracting auxiliary characteristic points I, K, P1, P2, T1, and T2 in said QRS-fragment. 3. The process as in claim 2 further comprises the step of: extracting R point from said digital signal includes using the following formula:the point R has been identified if:wherein V is the amplitude at a current point along the QRS fragment;V1 is the amplitude at (t−d1)V2 is the amplitude at point (t−d2)wherein t is the current time and d1, d2, A1, and A2 are empiric constants. 4. The process as in claim 2, wherein said step of extracting dominant characteristic point Q includes using the following formula: the point Q has been identified if: (d1/d2)≧Qr and (Ar−Ai)>ArQwherein d1=Ai−Ai−3, d2=Ai+3−Ai, and Qr, ArQ, and DQ are empiric constants. 5. The process as in claim 2, wherein said step of extracting dominant characteristic point S includes using the following formula: the point S has been identified if: Ai1>A1 and (AR−Ai)>ARS wherein i=R, . . . , R+DSor (Ai−Ai−3)&lt;Ad and (AR−Ai)>ARQ, i=R, . . . , R−DSor (d1/d2)≧Sr and (Ar−Ai)>ARSwherein Ai is the amplitude, d1=Ai−Ai−3, d2=Ai+3−Ai, ARS, Ad, DS Sr, and ARQ are empiric constants. 6. The process as in claim 2, wherein said step of extracting dominant characteristic point J includes using the following formula: the point J has been identified if: (Ai−3−Ai)&lt;Ad i=S, . . . , S+Dj,wherein Ai—amplitude, Ad and D... | Monebo Technologies, Inc. | A61B005/0456
US07344503 | B2 | 2008-03-18 | System and method for monitoring pre-eclamptic patients | 2006-04-03 | A system and method for monitoring and estimating the blood pressure of a pregnant patient that modifies the blood pressure estimating algorithm when the patient is pre-eclamptic. The level of carbon monoxide within a patient's bloodstream or exhaled breath can be analyzed to determine whether a pregnant patient is pre-eclamptic. After the patient has been diagnosed as pre-eclamptic, the NIBP monitoring system adjusts its algorithm for estimating the patient's blood pressure to compensate for the physical changes that occur in the patient during pre-eclampsia. The adjusted blood pressure estimates calculated by the NIBP monitoring system can be calculated using different adjustment techniques and methods and are displayed on the NIBP monitor. | 1. A system for monitoring and estimating the blood pressure of a pregnant patient, the system comprising: a non-invasive blood pressure (NIBP) monitor including a blood pressure cuff positionable on the patient, the NIBP monitor including a processor operable to receive oscillation signals from a transducer within the blood pressure cuff and estimate the patient's blood pressure based upon the oscillation signals; anda carbon monoxide detection device operable to determine the carbon monoxide level present within the patient,wherein the processor modifies the blood pressure estimate based upon the detected carbon monoxide level. 2. The system of claim 1 wherein the carbon monoxide detection device is a pulse oximeter sensor positionable on the patient. 3. The system of claim 1 wherein the carbon monoxide detecting device senses the level of carbon monoxide in the patient's exhaled breath. 4. The system of claim 1 wherein the processor estimates at least a systolic pressure and a diastolic pressure based upon the received oscillation signals and a predetermined algorithm, wherein the processor adjusts the estimated systolic pressure and diastolic pressure when the sensed carbon monoxide level indicate the patient is pre-eclamptic. 5. The system of claim 1 wherein the processor is operable to determine whether the patient is pre-eclamptic based upon the detected carbon monoxide level, wherein the processor modifies the blood pressure estimate when the patient is pre-eclamptic. 6. The system of claim 5 wherein the processor estimates at least the systolic pressure and the diastolic pressure, wherein the systolic pressure and the diastolic pressure estimates are increased when the patient is pre-eclamptic. 7. The system of claim 2 wherein the pulse oximeter sensor is operable to detect the carboxyhemoglobin (COHb) level in the patient's blood. 8. A method of monitoring blood pressure in a pregnant patient, the method comprising the steps of: providing a non-invasive blood pressure (NIBP) monitor operable to estimate the blood pressure of the patient and generate at least an estimated systolic pressure and an estimated diastolic pressure;positioning a carbon monoxide detection device on the patient to detect the level of carbon monoxide in the patient's blood;receiving an indication of the carbon monoxide level in the blood of the patient at the NIBP monitor;determining whether the patient is pre-eclamptic based upon the received carbon monoxide level;adjusting the blood pressure estimates of the NIBP monitor to compensate for the effects of pre-eclampsia; anddisplaying the adjusted blood pressure estimates. 9. The method of claim 8 wherein the carbon dioxide detection device is a pulse oximeter that detects the carboxyhemoglobin (COHb) level in the patient's blood. 10. The method of claim 8 wherein the carbon dioxide detection device detects the level of carbon monoxide in the patient's exhaled breath. 11. The method of claim 8 wherein the... | The General Electric Company | A61B005/02 A61B005/08 A61B005/00
US07297123 | B2 | 2007-11-20 | Method and apparatus for accessing oral mucositis | 2005-04-18 | Overall and constituent oral mucositis assessment scale scores are generated by the use of a probe to obtain moisture measurements at a particular site. A control collects data samples. A converter produces a value for the oral mucositis assessment scale (OMAS) in response to the collected data (DPM) in accordance with a correlation defined by:;OMAS=DPM-DPMoK⁡(I). | 1. Apparatus for providing a value of an oral mucositis assessment scale at an oral site comprising: A) measurement means for generating measured tissue moisture readings for the site,B) acquisition means for acquiring data samples of the measured tissue moisture readings for the site, andC) conversion means for converting the collected data samples to an oral mucositis assessment scale score. 2. Apparatus as recited in claim 1 wherein said measurement means comprises a dermal phase meter means for generating successive impedance measurements at the site as the tissue moisture readings. 3. Apparatus as recited in claim 1 wherein said measurement means comprises a dermal phase meter means for making successive impedance measurements at a plurality of sites as the tissue moisture readings. 4. Apparatus for providing a value of an oral mucositis assessment scale at an oral site comprising: A) measurement means for generating measured tissue moisture readings for the oral site,B) acquisition means for acquiring data samples of the measured tissue moisture readings for the site, andC) conversion means for converting the collected data samples to an oral mucositis assessment scale score wherein said conversion means includes means for generating an average of the samples, DPM ,and means for generating the oral mucositis assessment scale score, OMAS, according to OMAS=(DPM-DPM0)/K(I) where K(I) is a constant and DPM0 is the value of DPM for a zero OMAS score. 5. Apparatus as recited in claim 4 wherein said conversion means includes means for storing values of K(I) for different analyses. 6. Apparatus as recited in claim 5 wherein the oral mucositis assessment scale score includes erythema and ulceration constituents and said conversion means stores values of K for erythema, ulceration and OMAS. 7. Apparatus as recited in claim 4 wherein said measurement means comprises a dermal phase meter means for making successive impedance measurements at the site. 8. Apparatus as recited in claim 7 wherein said measurement means generates readings at a given rate and said acquisition means includes means for selecting a group of readings as a data sample. 9. A method for providing a value of an oral mucositis assessment scale at an oral site comprising: A) generating measured tissue moisture readings for the site,B) acquiring data samples of the measured tissue moisture readings at the site, andC) converting the collected data samples to an oral mucositis assessment scale score. 10. A method as recited in claim 9 wherein said generation includes making successive impedance measurement readings at the site. 11. A method as recited in claim 9 wherein said generation includes making successive impedance measurements readings at a plurality of sites. 12. A method as recited in claim 9 wherein conversion includes generating an average of the samples, DPM, and generating the oral mucositis assessment scale, OMAS, according to OMAS=(DPM-DPM0)/K(I) where K(I) is... | Nova Technology Corporation | A61B005/103 A61B005/05
US07289837 | B2 | 2007-10-30 | Forehead sensor placement | 2003-10-01 | Forehead oximetry sensor devices and methods for determining physiological parameters using forehead oximetry sensors. One method includes placing an oximetry sensor on the forehead of a patient, such that the sensor is placed on the lower forehead region, above the eyebrow with the sensor optics placed lateral of the iris and proximal the temple; and operating the pulse oximeter to obtain the physiological parameter. In one aspect, the method also includes providing and placing a headband over the oximetry sensor, or alternately, the sensor is a headband-integrated sensor. The headband has an elastic segment sized to fit around the patient's head. The headband also includes a non-elastic segment that is smaller than and attached with the elastic segment. The non-elastic segment is sized to span a portion of the elastic segment when the elastic segment is stretched. In addition, the non-elastic segment is larger than the portion of the elastic segment it spans when the elastic segment is not stretched. When the headband or the headband-integrated sensor is sufficiently tight, it delivers a pressure in the range higher than the venous pressure and lower than the capillary pressure to the forehead of the patient. | 1. A method for determining a location for the placement of an oximetry sensor, comprising: measuring the temperature of a plurality of locations on an area of the body of a patient;dividing the temperature measurements into three categories comprising cold, warm and hot regions,wherein hot regions correspond with areas including those over large movable blood vessels andwherein cold regions correspond with areas including those susceptible to vasoconstriction; andselecting the region that is not hot and not cold as a location for the placement of the sensor. 2. The method of claim 1 wherein the region that is not hot and not cold corresponds to the lower forehead of the patient. 3. The method of claim 1 wherein the region that is not hot and not cold is substantially absent superficial vasoactive vessels perfused with blood from external carotid circulation. 4. The method of claim 1 wherein the hot regions correspond to the upper and middle forehead of the patient. 5. The method of claim 1 wherein the cold regions correspond to the hands of the patient. 6. The method of claim 1 wherein the cold regions correspond to the fingers of the patient. 7. The method of claim 1 wherein the cold regions correspond to the nose of the patient. 8. The method of claim 1 wherein the cold regions correspond to the ears of the patient. | Nellcor Puritan Bennett Incorpoated | A61B005/00
US07300402 | B2 | 2007-11-27 | Computerized medical diagnostic and treatment advice system | 2003-02-20 | A system and method for providing computerized, knowledge-based medical diagnostic and treatment advice. The medical advice is provided to the general public over a telephone network. Two new authoring languages, interactive voice response and speech recognition are used to enable expert and general practitioner knowledge to be encoded for access by the public. “Meta” functions for time-density analysis of a number of factors regarding the number of medical complaints per unit of time are an integral part of the system. A semantic discrepancy evaluator routine along with a mental status examination are used to detect the consciousness level of a user of the system. A re-enter feature monitors the user's changing condition over time. A symptom severity analysis helps to respond to the changing conditions. System sensitivity factors may be changed at a global level or other levels to adjust the system advice as necessary. | 1. A computerized system for use in medical diagnosis, the system comprising: a data structure configured to be accessed by a plurality of attributes representative of a medical condition of a patient and providing one or more selected medical diagnoses for the patient,wherein a first attribute corresponds to a cause of disease and a second attribute corresponds to an anatomic system of the patient affected by the medical condition,wherein the provided data is identified as being located within the data structure based on the plurality of attributes, andwherein the data structure is stored in a memory. 2. The system of claim 1, wherein each cause of disease is subdivided into subcauses of disease. 3. The system of claim 1, wherein each anatomic system is subdivided into anatomic subsystems. 4. The system of claim 2, wherein the subcauses of disease are further divided into sublists of subcauses of disease. 5. The system of claim 3, wherein the anatomic subsystems are further divided into sublists of anatomic subsystems. 6. The system of claim 1, wherein a third attribute is time. 7. The system of claim 6, wherein the time corresponds to a system clock time of a consultation with the patient. 8. The system of claim 1, wherein the data structure is a two-dimensional array. 9. The system of claim 1, wherein the data structure is a three-dimensional cube. 10. The system of claim 1, wherein the anatomic systems include cardiovascular, respiratory, nervous, digestive/gastrointestinal, ear/nose/throat (ENT), ophthalmologic, gynecologic/obstetric, urologic, blood/hematological, skin/dermatological, bones/orthopedic, and endocrine. 11. The system of claim 1, wherein the causes of disease include allergy, environment, infection, mental, poison, trauma, vascular, genetic, nutritional/metabolic/endocrine, and tumor. 12. The system of claim 11, wherein infection is subdivided into bacterial infection and viral infection. 13. The system of claim 12, wherein bacterial infection is further divided into gram positive and gram negative. 14. The system of claim 1, wherein the memory is a disk drive. 15. The system of claim 1, wherein the memory is a floppy disk, a CD-ROM, or a PC memory card. 16. A computerized method used in medical diagnosis, the method comprising: ascertaining a plurality of attributes representative of a medical condition of a patient, wherein a first attribute is associated with a cause of disease and a second attribute is associated with an anatomic system of the patient affected by the medical condition;accessing a data structure based on the plurality of attributes; andidentifying a plurality of selected medical diagnoses in rank order associated with a diagnosis of the patient based on the accessing. 17. The method of claim 16, additionally comprising storing the data structure in a memory of a computer. 18. The method of claim 16, additionally comprising providing the selected medical diagnoses for the patient from the da... | Clinical Decision Support, LLC | A61B005/00
US07801592 | B2 | 2010-09-21 | Heart rate variability as predictor of postoperative nausea and vomiting | 2007-06-15 | The invention relates to methods and systems to predict postoperative nausea and vomiting (PONV). | 1. A method for determining whether an individual is at risk for post operative nausea and vomiting (PONV), said method comprising: a) measuring an autonomic nervous system parameter of said individual preoperatively, wherein the parameter is obtained from an ECG of said individual and is a heart rate variability (HRV) measurement;b) deriving a predictive value of risk of PONV based on said measured parameter using an HRV data processor; andc) determining if said individual is at risk for PONV. 2. The method as claimed in claim 1 wherein said autonomic system parameter is selected from a measurement of parasympathetic and sympathetic tone. 3. The method as claimed in claim 1 wherein said HRV measurement is based on a frequency of a component of said ECG. 4. The method as claimed in claim 3, wherein said parameter is a measurement of parasympathetic tone and said frequency is a high frequency. 5. The method as claimed in claim 3, wherein said parameter is a measurement of sympathetic tone and said frequency is a low frequency. 6. The method as claimed in claim 3 wherein said frequency is obtained by wavelet transform to generate a wavelet coefficient. 7. The method as claimed in claim 6 wherein said component is selected from R signal, P signal, S signal and T signal. 8. The method as claimed in claim 6 wherein said component is R signal. 9. The method as claimed in claim 6 wherein said parameter is a measurement of parasympathetic tone and said frequency is a high frequency. 10. The method as claimed in claim 6 wherein said parameter is a measurement of sympathetic tone and said frequency is a low frequency. 11. The method as claimed in claim 1, further comprising administering an anti-emetic to said individual. | - | A61B005/0402 A61B005/0245
US08181643 | B2 | 2012-05-22 | System and method for detection and repair of pulmonary air leaks | 2007-04-20 | A method for repairing pulmonary air leaks in a lung residing in a chest cavity and having an intake air stream and an outer surface is disclosed. An exemplary method comprises: introducing a first component of a biphasic sealant component as a liquid into the intake air stream of the damaged lung; ensuring that there is a pressure differential between the intake air stream and the outer surface of the lung; and introducing a second component of a biphasic sealant component into the chest cavity. The first sealant component collects at the air leak site and forms a sealant in combination with the second sealant component. | 1. A method for repairing pulmonary air leaks in a lung residing in a chest cavity of a patient in need thereof and having an intake air stream and an outer surface of the lung comprising: introducing a first biphasic sealant component as a liquid, an aerosol, or a particulate stream into the intake air stream;ensuring that there is a pressure differential between the intake air stream and the outer surface of the lung by exposing the lung to negative pressure via a chest tube that is on suction;introducing a second biphasic sealant component into the chest cavity, whereby the second biphasic sealant component upon contact with the first sealant component forms a sealant. 2. The method of claim 1, wherein the first biphasic sealant component is nebulized and has a particle size of approximately 1 micron. 3. The method of claim 1, wherein the first and second biphasic sealant components form fibrin glue when combined. 4. The method of claim 1, wherein the first biphasic sealant is PLGA and the second biphasic sealant is gelatin. 5. The method of claim 1, wherein said second biphasic sealant component is introduced into the chest cavity by a tube. 6. The method of claim 1, wherein the first and second biphasic sealant components form a bioabsorbable sealant when combined. 7. The method of claim 1, wherein the first and second biphasic sealant components form a biocompatible sealant when combined. 8. A system for repairing pulmonary air leaks in a lung residing in a chest cavity of a patient in need thereof and having an intake air stream and an outer surface of the lung comprising: a selectively curable sealant capable of being introduced into the lung by inhalation;means for introducing the sealant as a liquid, an aerosol, or a particulate stream into the lung by inhalation;and a chest tube that is on suction for ensuring a pressure differential between the intake air stream and the outer surface of the lung. 9. The system of claim 8 wherein the selectively curable sealant is a biphasic sealant and further comprising: a second sealant component; andmeans for introducing said second sealant component to the outer surface of the lung. 10. The system of claim 9 wherein the selectively curable sealant has a particle size of approximately 1 micron. 11. The system of claim 9 wherein said means for introducing said second sealant component include a tube inserted into the chest cavity. 12. The system of claim 8 wherein said selectively curable sealant is cured by light and further comprising: means for introducing light to the outer surface of the lung. 13. A system for repairing pulmonary air leaks in a lung residing in a chest cavity of a patient in need thereof and having an intake air stream and an outer surface of the lung comprising: a first biphasic sealant component introduced as a liquid, an aerosol, or a particulate stream into the intake air stream;a second biphasic sealant component introduced into the chest cavity, which forms a ... |  | A61M011/00 A61M037/00
US08275449 | B2 | 2012-09-25 | Overlay image contrast enhancement | 2006-11-10 | A method of creating an image difference overlay comprises identifying a loop of reference images of a subject and identifying a loop of data images of the subject. The loop of image data can be identified after an event, such as the administration of contrast agent to the subject. A reference loop image frame is compared to one or more data loop image frames and the reference loop frame is associated with a data loop image frame which closely resembles the data loop image frame. Each of the associated frames can then be processed and used to create an image difference overlay frame. | 1. A method of producing an enhanced medical image of a subject, comprising: producing a reference set of medical images of a subject or a portion thereof using a medical imaging modality, wherein the reference set of medical images comprises a plurality of reference set images;producing a data set of medical images of the subject or a portion thereof using the medical imaging modality, wherein the data set of medical images comprises a plurality of data set images, each data set image comprising data received from an area of increased contrast;comparing each of a plurality of the data set images to each of a plurality of the reference set images to identify a data-reference image pair, wherein the identified data-reference image pair comprises the reference set image that has the smallest difference error as to the data set image versus the other compared reference set images; andsubtracting the identified reference image of the data-reference image pair from the data image of the data-reference image pair to create the enhanced medical image, wherein each reference set image of the reference set is acquired from a portion of the subject undergoing dynamic motion during the acquisition, and each data set image of the data set is acquired from a portion of the subject undergoing dynamic motion during the acquisition, and wherein the area of increased contrast is not created in the subject when the reference images are produced. 2. The method of claim 1, wherein the area of increased image contrast in the subject is created by increasing the intensity of the image in the area. 3. The method of claim 1, wherein the area of increased image contrast in the subject is created by decreasing the intensity of the image in the area. 4. The method of claim 1, wherein producing a data set of medical images comprises obtaining images from an area in which a medical imaging contrast agent has been administered to the subject. 5. The method of claim 4, wherein the contrast agent is selected from the group consisting of: ultrasound imaging contrast agent, computed tomography imaging contrast agent, optical imaging contrast agent, magnetic resonance imaging contrast agent, optical coherence tomography imaging contrast agent, radiography imaging contrast agent, nuclear medical imaging contrast agent, positron emission tomography imaging contrast agent, tomography imaging contrast agent, thermal imaging contrast agent, fluoroscopy imaging contrast agent, bioluminescent imaging contrast agent, and biofluorescent imaging contrast agent. 6. The method of claim 5, wherein the medical imaging modality is ultrasound and the ultrasound imaging contrast agent is a microbubble contrast agent. 7. The method of claim 1, wherein the creation of the area of increased contrast and the production of the data set of medical images occur prior to the production of the reference set of medical images. 8. The method of claim 1, wherein the medical imaging modality is selected... | VisualSonics Inc. | A61B006/00
US08517939 | B2 | 2013-08-27 | Medical instrument with low power, high contrast display | 2005-06-06 | A patient monitoring/defibrillation instrument displays patient vital signs in numeric form or as graphical waveform traces. Under normal room lighting conditions the numeric and waveform information is displayed in color against a black or gray background. When the patient monitor is operated outside or in bright light, the user has the option to select a color map for display of the patient vital signs information in a highly contrasting manner such as black numeric or waveform information against a bright background such as yellow. The high contrast display, while being objectionable in most indoor settings, has been found to comfortably and effectively display the monitored information in sunlight without the need to increase power to the display. | 1. A monitor/defibrillator instrument which may be operated in different ambient lighting conditions comprising: high voltage circuitry which produces a high voltage defibrillation pulse;circuitry which produces a measure of one or more patient bodily functions;a display, coupled to the circuitry, which displays the bodily function measure in numeric or graphical form;a display, coupled to the circuitry, which displays the bodily function measure in numeric or graphical form;a display map storage device which stores a first display map which causes the display of a bright bodily function measure against a dark background when selected during use of the monitoring instrument in an indoor setting of relatively low ambient light and a second display map which causes the display of a dark bodily function measure against a bright background when selected during use of the monitoring instrument in an outdoor setting of relatively high ambient light;a user control by which a user selects one of the display maps; anda display controller, coupled to the display and responsive to the user control, for setting the display to display the bodily function measure in accordance with a selected display map. 2. The monitor/defibrillator instrument of claim 1, wherein one of the display maps acts to cause the display of a colored bodily function measure against a black or gray background, and another of the display maps acts to cause the display of a black or gray bodily function measure against a bright background. 3. The monitor/defibrillator instrument of claim 1, wherein one of the display maps acts to cause the display of a brightly displayed bodily function measure against a black or gray background, and another of the display maps acts to cause the display of a black or gray bodily function measure against a bright background. 4. The monitor/defibrillator instrument of claim 1, wherein the user control comprises a menu pick on the display. 5. The monitor/defibrillator instrument of claim 1, wherein the user control comprises a dedicated button for display contrast control. 6. The monitor/defibrillator instrument of claim 1, further comprising a battery coupled to the display for powering the display. 7. A method for operating a portable patient monitor/defibrillator instrument comprising: locating the instrument in an outdoor setting;manipulating an operator control to selectively change the display contrast from one which displays numeric or graphical information in a bright color against a dark background to one which displays numeric or graphical information in a dark color against a bright background when the monitoring instrument is used in an outdoor setting,wherein selectively changing the display contrast is based on the ambient lighting conditions. 8. The method of claim 7, further comprising: locating the instrument in an indoor setting; andmanipulating the operator control to selectively change the display contrast from one which displays ... | Koninklijke Philips N.V. | A61B005/00
US08543197 | B2 | 2013-09-24 | Portable device and method for measuring heart rate | 2007-06-12 | A portable electronic device monitors the pulse or electrocardiogram of a person by integrated, attachable or wireless sensors. The portable device evaluates this data in real-time to assess heart rate variability coherence, and provide feedback through a variety of sounds and an array of LEDs. The feedback may be in the form of a breathing indicator or pacer usable as a respiratory cycle training system to indicate to the subject when the next breath should be taken. Such feedback may be correlated to the level of coherency the subject achieves. A coherence indicator may be used to provide the subject with real-time information relating to the level of coherence achieved. | 1. A portable electronic device comprising: a pulse sensor configured to receive pulse data from a subject;a processor electrically connected to the pulse sensor, wherein the processor is configured to determine a power spectrum distribution of the pulse data, to determine a heart rate variability waveform based on the pulse data having a power spectrum distribution (PSD), to determine a coherence level for the subject derived from a PSD peak of said PSD, and to track the PSD peak of the PSD, wherein the PSD peak has an amplitude and frequency which vary over time;a coherence indicator electrically connected to the processor and configured to provide a coherence indication representative of the coherence level of the subject; anda respiration indicator electrically connected to the processor and configured to prompt the subject to breath at a desired respiration frequency which is associated with an increased coherence level. 2. The portable electronic device of claim 1, wherein the respiration indicator comprises a plurality of light emitting diodes configured to illuminate in a moving pattern of trailing lights. 3. The portable electronic device of claim 1, wherein the coherence level is further based on a user-selectable coherence challenge level. 4. The portable electronic device of claim 1, wherein the processor is further configured to adjust the desired respiration frequency to account for the subject's natural respiration cycle. 5. The portable electronic device of claim 1, wherein the processor is configured to determine the coherence level as a function of a relative amplitude of the PSD peak to a plurality of other peaks in the PSD. 6. The portable electronic device of claim 5, wherein the coherence level increases as the PSD peak approaches the frequency range of between 0.03125 Hertz and 0.234 Hertz. 7. The portable electronic device of claim 1, wherein the coherence level is characterized by at least one of a state of relaxation and increased positive emotions. 8. The portable electronic device of claim 1, wherein the coherence level is characterized by a heart rate variability waveform having a sine-wave shape, and wherein the waveform is one of a respiratory sinus arrhythmia wave and a heart rate variability wave. 9. The portable electronic device of claim 1, wherein the pulse sensor is further configured as an operating button of the portable electronic device. 10. The portable electronic device of claim 1, wherein the respiration indicator is further configured to display information representative of a heart rate variability range for the subject. 11. A method for improving the physiological coherence of a subject using a portable electronic device, the method comprising the acts of: receiving pulse data from a subject;determining a power spectrum distribution of the pulse data,determining a heart rate variability waveform based on the pulse data having a power spectrum distribution (PSD);determining a coherence level... | Quantum Intech, Inc. | A61B005/0205
US08882657 | B2 | 2014-11-11 | Instrument having radio frequency identification systems and methods for use | 2006-12-28 | One RFID equipped instrument includes an elongate body with a plurality of uniquely identified radio frequency identification chips spaced along the length of the elongate body. One system used for determining the position of an instrument includes an instrument; a plurality of radio frequency identification chips attached to the instrument; a reader connected to an antenna and adapted to communicate with each radio frequency identification chip using the antenna. One method for determining the position of an instrument using radio frequency identification chips includes providing a radio frequency identification chip reader and antenna; providing an instrument having a longitudinal axis and comprising a plurality of radio frequency identification chips placed along the longitudinal axis; moving the instrument relative to the antenna; and using information about a radio frequency identification chip detected by the antenna to determine the position of the instrument. | 1. An instrument, comprising: an elongate body, wherein at least a portion of the elongate body is flexible so as to be placed into a curved shape;a plurality of radio frequency identification (RFID) chips spaced along a length of the elongate body, wherein each RFID chip of the plurality of RFID chips is encoded with unique position information that specifies the location of the RFID chip relative to a distal end of the elongate body; andan insertion depth determining system in signal communication with each of the plurality of RFID chips to receive the unique position information encoded in each RFID chip, the insertion depth determining system configured to output a depth of insertion of the elongate body based on the unique position information received from a respective RFID chip. 2. The instrument of claim 1, further comprising: a covering over the elongate body that contains the plurality of RFID chips. 3. The instrument of claim 1, further comprising: a plurality of hinged segments along the length of the elongate body wherein each hinged segment of the plurality of hinged segments contains at least one RFID chip of the plurality of RFID chips. 4. The instrument of claim 3, wherein an antenna of at least one RFID chip of the plurality of RFID chips wraps at least partially around at least one hinged segment of the plurality of hinged segments. 5. The instrument of claim 1, wherein the plurality of RFID chips are evenly spaced along the length of the elongate body. 6. The instrument of claim 1, wherein the plurality of RFID chips are spaced at different intervals along the length of the elongate body. 7. The instrument of claim 1, wherein the plurality of RFID chips operate at a frequency of about 13.56 MHz. 8. The instrument of claim 1, wherein the plurality of RFID chips operate at a frequency of about 2.45 GHz. 9. The instrument of claim 1, wherein one or more RFID chips are contained within a 2 mm spacing along the length of the elongate body. 10. The instrument of claim 1, wherein one or more RFID chips are contained within a 1 cm spacing along the length of the elongate body. 11. The instrument of claim 1, wherein the depth of insertion of the elongate body is determined with reference to an anatomical landmark. 12. The instrument of claim 1, wherein the position information further comprises a position of a respective chip about a perimeter of the elongate body. 13. The instrument of claim 1, wherein the instrument is a medical instrument. 14. The instrument of claim 13, wherein the medical instrument is an endoscope. 15. The instrument of claim 1, wherein the instrument is a steerable, articulating instrument. 16. A system for determining the position of an instrument, comprising: an instrument;a plurality of uniquely identified radio frequency identification (RFID) chips attached to the instrument;a reader connected to an antenna and adapted to communicate with each RFID chip in the plurality of uniquely identified ... | Intuitive Surgical Operations, Inc. | A61B001/005 A61B005/06 A61B001/31 A61B019/00
US09364293 | B2 | 2016-06-14 | Reduced field distortion in medical tools | 2006-04-28 | A medical tool for operating in a working volume of a magnetic position tracking system includes a first plurality of layers including an electrically conductive material and a second plurality of layers including an electrically insulating material and interleaved with the first plurality. The layers are arranged to reduce eddy current distortion in a magnetic field generated by the magnetic position tracking system. | 1. A system for treatment of a body of a patient, comprising: a magnetic position tracking system, comprising: a first field transducer, which is arranged to generate a magnetic field;a second field transducer, which is arranged to sense the magnetic field and generate a signal responsively to the sensed field,wherein the second field transducers is coupled to an implant for insertion into the body; anda control unit, which is arranged to process the signal so as to determine a position of the implant in the body; anda medical tool for use in the body, the tool comprising a first plurality of layers comprising an electrically conductive material, interleaved with a second plurality of layers comprising an electrically insulating material, wherein the layers are arranged to reduce eddy current distortion in the magnetic field sensed by the second field transducer coupled to the implant. 2. The system according to claim 1, wherein the layers in the first and second pluralities respectively comprise first and second planar layers. 3. The system according to claim 1, wherein the tool has an axis, and wherein the layers in the first and second pluralities respectively comprise first and second annular layers surrounding the axis. 4. The system according to claim 1, wherein at least one of the layers in the first plurality has an electrical discontinuity introduced therein so as to reduce the eddy current distortion. 5. The system according to claim 1, wherein the medical tool comprises an orthopedic tool, and wherein the implant comprises an orthopedic implant. 6. The system according to claim 1, wherein the second plurality of layers comprises at least one of an adhesive material applied between the first plurality of layers and an electrically insulating coating layer applied to the first plurality of layers. 7. The system according to claim 1, wherein the tool comprises a core comprising a ferromagnetic material and an outer coating layer on the core, the coating layer comprising a conductive material configured so as to produce eddy current distortion responsively to the magnetic field so as to cancel at least part of a distortion caused by the core in the magnetic field sensed by the second field transducer. 8. The system according to claim 1, wherein the tool comprises an electrically conducting loop-shaped element having an electrical discontinuity introduced therein so as to reduce eddy current distortion caused by the loop-shaped element in the magnetic field sensed by the second field transducer. 9. The system according to claim 1, and comprising a third field transducer coupled to the medical tool, wherein the control unit is further arranged to determine a position of the medical tool using the third field transducer. 10. The system according to claim 1, wherein the first field transducer comprises a field generator external to the body, and wherein the second field transducer comprises a position sensor coupled to the implant. 1... | Biosense Webster, Inc. | A61B005/05 A61B019/00 G01V003/10 A61B005/06
US20070265520 | A1 | 2007-11-15 | Magnetic resonance spectroscopy with real-time correction of motion and frequency drift, and real-time shimming | 2007-04-24 | This invention relates to localized magnetic resonance spectroscopy (MRS) and to magnetic resonance spectroscopic imaging (MRSI) of the proton NMR signal, specifically to a magnetic resonance spectroscopy (MRS) method to measure a single volume of interest and to a magnetic resonance spectroscopic imaging method with at least one spectral dimension and up to three spatial dimensions. MRS and MRSI are sensitive to movement of the object to be imaged and to frequency drifts during the scan that may arise from scanner instability, field drift, respiration, and shim coil heating due to gradient switching. Inter-scan and intra-scan movement leads to line broadening and changes in spectral pattern secondary to changes in partial volume effects in localized MRS. In MRSI movement leads to ghosting artifacts across the entire spectroscopic image. For both MRS an MRSI movement changes the magnetic field inhomogeneity, which requires dynamic reshimming. Frequency drifts in MRS and MRSI degrade water suppression, prevent coherent signal averaging over the time course of the scan and interfere with gradient encoding, thus leading to a loss in localization. It is desirable to measure object movement and frequency drift and to correct object motion and frequency drift without interfering with the MRS and MRSI data acquisition. | 1. An MRI apparatus that permits collecting a complete spectroscopic image with one spectral dimension and up to three spatial dimensions in a single signal excitation comprising: an RF pulse transmitting device to excite nuclear spins in a circumscribed region;a gradient pulse application device to encode k-space;an NMR signal receiving device;a spatial-spectral data collection, reconstruction and storage device; anda pulse sequence control device to generate a magnetic resonance spectroscopy pulse sequence and a magnetic resonance spectroscopic imaging pulse sequence containing a modified water suppression module. 2. An MRI apparatus with a pulse sequence control device according to claim 1, further comprising: inserting an at least 1-dimensional encoding module between the radiofrequency excitation pulse and the first dephasing gradient pulse of the water suppression module. 3. An MRI apparatus with a pulse sequence control device according to claim 1, further comprising: real-time motion correction using an at least 1-dimensional spatial encoding module within the modified water suppression module that uses magnetic field gradients. 4. An MRI apparatus with a pulse sequence control device according to claim 1, further comprising: real-time motion correction using an at least 1-dimensional spatial encoding module within the modified water suppression module that uses partial parallel imaging with radiofrequency array coils. 5. An MRI apparatus with a pulse sequence control device according to claim 1, further comprising: real-time motion correction using an at least 1-dimensional spatial encoding module within the modified water suppression module that uses magnetic field gradients and partial parallel imaging with radiofrequency array coils. 6. An MRI apparatus with a pulse sequence control device according to claim 1, further comprising: real-time frequency drift correction using an at least 1-dimensional spatial encoding module within the modified water suppression module that uses magnetic field gradients. 7. An MRI apparatus with a pulse sequence control device according to claim 1, further comprising: real-time frequency drift correction using an at least 1-dimensional spatial encoding module within the modified water suppression module that uses partial parallel imaging with radiofrequency array coils. 8. An MRI apparatus with a pulse sequence control device according to claim 1, further comprising: real-time frequency drift correction using an at least 1-dimensional spatial encoding module within the modified water suppression module that uses magnetic field gradients and partial parallel imaging with radiofrequency array coils. 9. An MRI apparatus with a pulse sequence control device according to claim 1, further comprising: real-time magnetic field inhomogeneity correction using an at least 1-dimensional spatial encoding module within the modified water suppression module that uses magnetic field gradients. 10. An MRI appara... | - | A61B005/05
US20070249956 | A1 | 2007-10-25 | METHOD AND APPARATUS FOR DETECTION OF NERVOUS SYSTEM DISORDERS | 2006-12-12 | Systems and methods for detecting and/or treating nervous system disorders, such as seizures, are disclosed. Certain embodiments of the invention relate generally to implantable medical devices (IMDs) adapted to detect and treat nervous system disorders in patients with an IMD. Certain embodiments of the invention include detection of seizures based upon comparisons of long-term and short-term representations of physiological signals. Other embodiments include prediction of seizure activity based upon analysis of physiological signal levels. An embodiment of the invention monitors the quality of physiological signals, and may be able to compensate for signals of low signal quality. A further embodiment of the invention includes detection of seizure activity following the delivery of therapy. | 1. A method of detecting a precursor to a neurological event, the method comprising: acquiring EEG signal data comprising a stream of data values;transforming the stream of data values into a stream of data magnitude values;determining a long-term representation of the EEG signal data from the data magnitude values;comparing a scale multiple of the data magnitude values to the long-term representation to produce a stream of comparator output values, each comparator output value indicating whether the scale multiple of a given data magnitude value is below the long-term representation;calculating an event monitoring parameter based on a rolling window of comparator output values;comparing the event monitoring parameter to an onset threshold; anddetecting a precursor to a neurological event when the event monitoring parameter exceeds the onset threshold. 2. The method of claim 1 wherein the neurological event is a seizure. 3. The method of claim 1 wherein the data magnitude values comprise positive values derived from the stream of sampled data values. 4. The method of claim 1 wherein the long-term representation is a long-term average of the data magnitude values. 5. The method of claim 1 wherein the scale multiple is greater than about 2. 6. The method of claim 1 wherein the scale multiple is greater than about 5. 7. The method of claim 1 wherein the scale multiple is greater than about 10. 8. The method of claim 1 wherein the scale multiple is greater than about 12. 9. The method of claim 1 wherein determining the long-term representation comprises comparing a data magnitude value to a previous value of the long-term representation, and incrementing the previous value by a predetermined increment amount if the data magnitude value equals or exceeds the previous value, and decrementing the previous value by a predetermined decrement amount if the data magnitude value is less than the previous value. 10. The method of claim 9 wherein the data magnitude value that is compared to the previous value of the long-term representation is downsampled from the stream of data magnitude values. 11. The method of claim 9 wherein the previous value of the long-term representation has a predetermined initial value. 12. The method of claim 9 wherein the increment and decrement amounts are the same. 13. The method of claim 9 wherein the long-term representation cannot exceed a predefined maximum value. 14. The method of claim 9 wherein the long-term representation cannot decrease below a predefined minimum value. 15. The method of claim 1 wherein a neurological event is detected when the event monitoring parameter exceeds the onset threshold for an onset duration. 16. The method of claim 15 wherein a neurological event is detected when a specified number of consecutive values of the event monitoring parameter exceed the onset threshold for an onset duration. 17. The method of claim 15 wherein a neurological event is detected when a predetermined p... | MEDTRONIC, INC. | A61B005/04
US20070238962 | A1 | 2007-10-11 | TRANSFER OF TREATMENT PLANNING INFORMATION USING STANDARD IMAGE TRANSFER PROTOCOLS | 2007-04-06 | A system and method for creating, generating, saving and/or exporting medical data is provided. The medical data includes image data, and the medical data conforms to an external standard, wherein additional data, not part of the external standard, is added to the image data. The additional data may be added by rendering the additional data into the image data to create new data including at least part of the original image data and at least a part of the additional data, wherein the new data conforms to the external standard. | 1. A method for creating, generating, saving and/or exporting medical data that includes image data, said medical data conforming to an external standard, wherein additional data, not part of the external standard, is added to the image data, comprising rendering the additional data into the image data to create new data including at least part of the original image data and at least a part of the additional data, wherein the new data conforms to the external standard. 2. The method according to claim 1, wherein rendering includes reconstructing the rendered data to conform to the external standard. 3. The method according to claim 1, wherein the additional data is treatment planning information. 4. The method according to claim 3, wherein the treatment planning information is at least one of trajectory information, surgical pathways, or labels. 5. The method according to claim 1, wherein the external standard is the DICOM standard. 6. The method according to claim 1, wherein rendering the additional data into the image data includes at least one of changing the image data or adding the additional data to the image data. 7. A medical image generating device, comprising: an imaging device;a processing device operatively coupled to said imaging device; andlogic executable by said processor, said logic including logic that obtains image data from said imaging device, wherein the image data conforms to an external standard, andlogic that renders additional image data into the image data obtained from the imaging device to generate new data including at least part of the additional image data, the new data conforming to the external standard. 8. The device according to claim 7, wherein the logic that renders additional image data includes logic that reconstructs the rendered data to conform to the external standard. 9. The device according to claim 7, wherein the additional data is treatment planning information. 10. The device according to claim 9, wherein the treatment planning information includes at least one of trajectory information, surgical pathways, or labels. 11. The device according to claim 7, wherein the external standard is the DICOM standard. 12. The device according to claim 7, wherein the logic that renders the additional data into the image data includes at least one of logic that changes the image data or logic that adds the additional data to the image data. 13. The medical image generating device according to claim 7, wherein the imaging device is at least one of a PACS system, CT scanner, MR scanner, PET scanner, or SPECT scanner. 14. A computer program embodied on a computer readable medium for creating, generating, saving and/or exporting medical data that includes image data, said medical data conforming to an external standard, wherein additional data, not part of the external standard, is added to the image data, comprising code that renders the additional data into the image data to create new data including at... | - | A61B005/05
US20070232900 | A1 | 2007-10-04 | Medical navigation and positioning system containing an operation system and method for operation | 2007-04-03 | For flexible and hygienic operation, a medical navigation and positioning system with an operation system is provided for assignment to a medical imaging device, with the navigation and positioning system featuring a positioning facility, a processing unit and an operating instrument, with the position of the operating instrument being able to be located by means of the positioning facility, with the processing unit being embodied for checking the current position of the operating instrument in relation to predetermined positions and, if the position of the operating instrument matches a predetermined position, at least one corresponding operating function of the operation system or of the medical device assigned to the predetermined position being able to be initiated. | 1.-12. (canceled) 13. A medical navigation and positioning system assigned to a medical imaging device, comprising: an operating instrument that operates in a patient;a positioning unit that locates a current position of the operating instrument in the patient; anda processing unit that: compares the current position of the operating instrument with a predetermined position of the operating instrument, andactivates an operating function of the navigation and positioning system assigned to the predetermined position if the current position of the operating instrument matches to the predetermined position. 14. The medical navigation and positioning system as claimed in claim 13, further comprising a display unit to display the operating instrument and the predetermined position. 15. The medical navigation and positioning system as claimed in claim 14, wherein the predetermined position is displayed on the display unit by mapping a real marking or a real element to the display unit. 16. The medical navigation and positioning system as claimed in claim 15, wherein the real marking or the real element is arranged on a patient bed or on the patient. 17. The medical navigation and positioning system as claimed in claim 15, wherein the real marking or the real element is selected from the group consisting of: a button, a colored marking, and a colored adhesive strip. 18. The medical navigation and positioning system as claimed in claim 14, wherein the predetermined position is displayed on the display unit by a virtual marking or a virtual element. 19. The medical navigation and positioning system as claimed in claim 13, wherein the medical imaging device is a 3D medical imaging device. 20. The medical navigation and positioning system as claimed in claim 19, wherein the 3D medical imaging device is a 3D x-ray device. 21. The medical navigation and positioning system as claimed in claim 13, wherein the medical navigation and positioning system is integrated into the medical imaging device. 22. The medical navigation and positioning system as claimed in claim 13, wherein an operating function of the medical imaging device assigned to the predetermined position is activated if the current position of the operating instrument matches to the predetermined position. 23. A medical imaging device with an integrated medical navigation and positioning system, comprising: a radiation source that emits a radiation to a patient;an imaging detector that records an image of the patient by detecting the radiation;an operating instrument that operates in the patient;a positioning unit that locates a current position of the operating instrument in the patient; anda control unit that: compares the current position of the operating instrument with a predetermined position of the operating instrument, andactivates an operating function of the medical imaging device assigned to the predetermined position if the current position of the operating instrument matches ... | SIEMENS AKTIENGESELLSCHAFT | A61B005/05
US20070255300 | A1 | 2007-11-01 | LOOSELY COUPLED LANCET | 2007-01-03 | A low-pain lancing device includes a drive mechanism for loosely engaging a lancet and driving the lancet along an axial path. The drive mechanism has a first coupling element and the lancet has a second coupling element, which together form a loose coupling therebetween, wherein interaction between the first and second coupling elements permits a degree of freedom of movement between the lancet and the drive mechanism in a lateral direction, perpendicular to the axial path of travel of the lancet, to prevent non-axial movement of the lancet tip during lancing and thereby reduce pain experienced by the subject. | 1. A lancing device comprising a drive mechanism for loosely engaging a lancet and driving said lancet along an axial path, said drive mechanism comprising a first coupling element and said lancet comprising a second coupling element, wherein interaction between the first and second coupling elements permits a degree of freedom of movement in a lateral direction, perpendicular to the axial path, between the lancet and the drive mechanism. 2. The lancing device of claim 1, wherein the first and second coupling elements also permit a degree of freedom of movement between the lancet and the drive mechanism in a transverse direction, perpendicular to the axial path and the lateral direction. 3. The lancing device of claim 1, wherein the first and second coupling elements also permit a degree of freedom of movement between the lancet and the drive mechanism in the direction of the axial path. 4. The lancing device of claim 1, wherein the first and second coupling elements permit a degree of freedom of movement between the lancet and the drive mechanism in a transverse direction, perpendicular to the axial path and the lateral direction, and a degree of freedom of movement between the lancet and the drive mechanism in the direction of the axial path. 5. The lancing device of claim 1, wherein the lancing device further comprises a guidepath for sliding engagement with a cooperating guide surface of the lancet to define the axial path. 6. The lancing device of claim 1, wherein one of the first and second coupling elements comprises a channel and the other of the first and second coupling elements comprises a rib for engagement within the channel. 7. The lancing device of claim 1, wherein one of the first and second coupling elements comprises a pin and the other of the first and second coupling elements comprises a slot for receiving the pin. 8. The lancing device of claim 1, wherein one of the first and second coupling elements comprises a ball and the other of the first and second coupling elements comprises a socket for receiving the ball. 9. A low-pain lancing device comprising: a guidepath for constraining motion of a lancet to a defined path of travel; and a drive mechanism comprising a loose coupling transferring force to the lancet in a first direction along the defined path of travel, but not transferring force to the lancet in a second direction out of the defined path of travel. 10. The low-pain lancing device of claim 9, wherein the loose coupling comprises first and second coupling members permitting relative motion therebetween in the second direction. 11. The low-pain lancing device of claim 9, wherein the first coupling member is a recess, and the second coupling member is a projection movable within the recess. 12. The low-pain lancing device of claim 9, wherein the first coupling member is a channel, and the second coupling member is a rib movable within the channel. 13. The low-pain lancing device of claim 9, w... | FACET TECHNOLOGIES, LLC | A61B005/151
US20070270671 | A1 | 2007-11-22 | PHYSIOLOGICAL SIGNAL PROCESSING DEVICES AND ASSOCIATED PROCESSING METHODS | 2007-04-09 | The invention provides improved devices for processing data from one or more physiological sensors based on parallel processing. The provided devices are small, low power, and readily configurable for use in most physiological monitoring applications. In a preferred embodiment, the provided devices are used for ambulatory monitoring of a subject's cardio-respiratory systems, and in particular, process data from one or more respiratory inductive plethysmographic sensors. | 1. A device for processing signals from a plurality of physiological sensors comprising: a plurality of functional digital, processing units that are configurable to perform steps including receiving signals from the sensors; processing the received signals to determine physiological information; and multiplexing the determined physiological information in one or more output signals, wherein, for the signals for two or more sensors, the steps of receiving and processing are performed by one or more processing units that operate concurrently and in parallel. 2. The device of claim 1 wherein, for one or more sensor signals, two or more of the associated processing units are operate in series as a processing pipeline. 3. The device of claim 1 wherein separate physiological information is derived from two or more sensor signals in a substantially simultaneous manner. 4. The device of claim 1 further comprising a field programmable gate array (FPGA). 5. The device of claim 4 wherein functional digital, processing units are configured by loading firmware prior to the sensor signal processing. 6. The device of claim 1 further comprising analog front end (AFE) circuitry for analog preprocessing of signals from analog sensors. 7. The device of claim 1 wherein some or all of the circuitry for processing a particular sensor signal is powered down if a signal is not being received from the particular sensor. 8. The device of claim 1 wherein some or all of the circuitry for processing a particular sensor signal is powered down for some or all of the time interval between signal samples received from the particular sensor. 9. The device of claim 1 wherein the functional digital, processing units are further configurable to process a signal from at least one of an accelerometer sensor, an ECG sensor, a heart rate sensor, a body temperature sensor, an electroencephalographic sensor, and a sound sensor. 10. The device of claim 1 further comprising one or more sensors sensitive to status of the device; and wherein the output signal further comprises device status information determined from the device sensors. 11. The device of claim 1 wherein the concurrent processing further comprises determining status of signals from one or more sensors; and wherein the output signal further comprises the determined sensor-signal status information. 12. A method for processing signals from a plurality of physiological sensors comprising: receiving concurrently signals from two or more of the sensors; receiving signals from the sensors; processing the received signals to determine physiological information; and multiplexing the determined physiological information in one or more output signals, wherein the receiving and processing proceed concurrently and in parallel for the signals from two or more of the sensors. 13. The method of claim 12 wherein, for one or more sensor signals, concurrent processing comprises two or more steps arranged in series ... | VivoMetrics, Inc. | A61B005/00
US20070270672 | A1 | 2007-11-22 | Wearable Sensor Device and System | 2005-08-31 | A system for determining the level of an analyte in a physiological fluid of a live individual is described. A wearable sensor periodically obtains data representative of the level of the analyte and has a passive RFID tag that stores the data. A receiver wirelessly interrogates the sensor with an RF interrogation signal. The RFID tag modulates or otherwise modifies the wireless interrogation signal using the data and the receiver receives back the modulated or otherwise modified interrogation signal and extracts the data from it. The receiver then determines, from the data, the level of the analyte in the fluid. The sensor may be a photometric or colorimetric sensor or an electrochemical sensor. The receiver may be, or be incorporated into, a hand-held device, a portable device, a PDA, a mobile telephone, or a laptop computer. The resulting system is more versatile and consumes less power than conventional systems. | 1-48. (canceled) 49. A system for determining the level of an analyte in a physiological fluid of a user, comprising: a sensor configured to be attached to a skin of the user to obtain data representative of a level of at least an analyte in the fluid of the user; an RFID tag in communication with the sensor to receive the data; and a remote controller configured to interrogate the RFID tag and receive the data from the RFID tag. 50. The system according to claim 49 in which the data directly represents the level of the analyte in the fluid. 51. The system according to claim 49 in which: the data indirectly represents the level of the analyte in the fluid; and the receiver is configured to determine, from the data, the level of the analyte in the fluid. 52. The system according to claim 49 in which the fluid comprises the user's blood. 53. The system according to claim 50 in which the physiological fluid is the user's interstitial fluid. 54. The system according to claim 50 in which the level of the analyte is diagnostic of a medical disorder or diseased condition. 55. The system according to claim 54 further comprising a drug dispensing unit configured to dispense a drug to alleviate the medical disorder or disease condition. 56. The system according to claim 55 in which the drug dispensing unit is configured to dispense the drug in an amount that depends upon the level of the analyte in the fluid. 57. The system according to claim 50 in which the analyte comprises an analyte selected from a group consisting essentially of glucose, HbA1C, lactate, cholesterol alcohol, a ketone, urate, a therapeutic drug, a recreational drug, a performance-enhancing drug, a biomarker indicative of a diseased condition, a hormone, an antibody, a metabolite of any of the aforesaid, or combinations thereof. 58. The system according to claim 57 in which the analyte is glucose. 59. The system according to claim 56 in which the analyte is glucose and the drug promotes cellular uptake of glucose. 60. The system according to claim 59 in which the drug comprises insulin or an insulin analog. 61. The system according to claim 60 in which the dispensing unit comprises an infusion pump configured to dispense the drug directly into the body of the user. 62. The system according to claim 61 in which the receiver comprises a local device carried by the user. 63. The system according to claim 60 in which the receiver comprises a device remote from the user. 64. The system according to claim 62 further comprising a device remote from the user in which the local and remote devices are in wireless communication with one another and adapted to transfer from the local device to the remote device either the data received from the sensor or the level of the analyte as determined by the receiver or both. 65. The system according to claim 64 in which: the remote device is configured to establish a communications link with a public switched telephone n... | - | A61B005/00
US07505810 | B2 | 2009-03-17 | Non-contact cardiac mapping, including preprocessing | 2006-06-13 | A non-contact cardiac mapping method is disclosed that includes: (i) inserting a catheter into a heart cavity having an endocardium surface, the catheter including multiple, spatially distributed electrodes; (ii) measuring signals at the catheter electrodes in response to electrical activity in the heart cavity with the catheter spaced from the endocardium surface; and (iii) determining physiological information at multiple locations of the endocardium surface based on the measured signals and positions of the electrodes with respect to the endocardium surface. Related systems and computer programs are also disclosed. | 1. A method comprising: inserting a catheter into a heart cavity having an endocardium surface, the catheter comprising multiple, spatially distributed electrodes;prior to determining physiological information, generating a representation of the endocardium surface of a patient's heart cavity;registering the representation of the endocardium surface with a first coordinate system used to determine positions of the catheter electrodes relative to the endocardium surface after the catheter is inserted into the heart cavity;measuring signals at the catheter electrodes in response to electrical activity in the heart cavity with the catheter spaced from the endocardium surface; anddetermining the physiological information at multiple locations of the endocardium surface based on the measured signals, the positions of the catheter electrodes relative to the endocardium surface, and the registered representation of the endocardium surface;wherein generating the representation of the endocardium surface comprises segmenting a volumetric representation of the heart cavity. 2. The method of claim 1, further comprising: moving the catheter to each of multiple, different positions in the heart cavity for which the catheter is spaced from the endocardium surface; andfor each of the different catheter positions, determining the positions of the catheter electrodes with respect to the endocardium surface and measuring signals at the catheter electrodes in response to electrical activity in the heart cavity;wherein the determination of the physiological information at the multiple locations of the endocardium surface is based further on the positions of the catheter electrodes, the measured signals at the different catheter positions and the registered representation of the endocardium surface. 3. The method of claim 1, wherein the volumetric representation is obtained from at least one of: a coherence tomography (CT) image; a magnetic resonance imaging (MRI) image; and an ultrasound image. 4. The method of claim 1, wherein the volumetric representation is segmented into a substantially closed surface representation of the endocardium surface. 5. The method of claim 1, wherein generating the representation of the endocardium surface comprises partitioning the representation into a plurality of surface elements based on at least one of: a numerical calculation technique applied to facilitate computing of the physiological information at the endocardium surface and characteristics of the endocardium surface. 6. The method of claim 5, wherein the representation partitioned into a plurality of elements includes at least one of: a surface mesh comprising triangles, a volumetric mesh comprising tetrahedra, and a regular Cartesian grid. 7. The method of claim 1, further comprising contacting the catheter to the endocardium surface at multiple locations to establish multiple points of the endocardium surface in the first coordinate system. 8. The method of claim ... | Rhythmia Medical, Inc. | A61B005/02
US07310543 | B2 | 2007-12-18 | Silicon microprobe with integrated biosensor | 2001-03-26 | Microprobe device 10 provides an analyte signal from biosensor 12 to an external analyte meter indicating analyte presence in an analyte-containing bodily fluid of a subject (not shown). | 1. A microprobe device for providing a signal to an external analyte meter indicating analyte presence in an analyte-containing bodily fluid of a subject, the microprobe device comprising: a silicon substrate having an X length dimension and a Y width dimension and a Z thickness dimension, and having front side and a back side extending in the X and Y dimensions;a body portion formed by the silicon substrate; a microprobe portion formed by the silicon substrate, having a body end connected to the body portion, and having a penetration end extending away from the body portion in the X length dimension for penetrating into the subject to access the fluids; anda biosensor integrated into the silicon substrate, for sensing analyte presence and for providing a signal in response to the analyte presence; anda silicon microfillet portion at the connection between the body end of the microprobe portion and the body portion. 2. The device of claim 1, wherein the biosensor is an optical biosensor, an electrochemical biosensor, an electrogravimetric biosensor or a thermal biosensor. 3. The device of claim 2, further comprising a signal interface structure coupled to the biosensor. 4. The device of claim 2, wherein the signal is an electrical output signal, the device further comprising: a signal interface structure and a signal carrier; wherein the signal carrier includes one or more electrically conductive leads; the signal interface structure includes one or more electrically conductive contacts. 5. The device of claim 4, wherein the interface structure is located on the surface of the body portion of the substrate, the body portion being configured to provide an electrical contact and sliding mechanical connection with an analyte meter. 6. The device of claim 1, wherein the substrate has a front surface, the biosensor is an optical biosensor or an electrochemical biosensor positioned at a location on the front surface of the body portion, the device further comprising: an open fluid channel formed in said substrate, the fluid channel opening along said front surface from the penetration end of the microprobe portion to the location on the body portion where the biosensor is positioned for sensing analyte presence, said open fluid channel being configured to transport the analyte-containing bodily fluid to said location by capillary action. 7. The device of claim 6, wherein the open fluid channel is uncovered over the entire length of the microprobe portion. 8. The device of claim 6, wherein the penetration end terminates in a point configured to make an incision in skin, the open fluid channel being configured to transport the analyte-containing bodily fluid from the incision to the location on the body portion where the biosensor is positioned for sensing analyte presence. 9. The device of claim 1, wherein the substrate has a front surface, the biosensor is an optical biosensor or an electrochemical biosensor positioned at a location on the fron... | Kumetrix, Inc. | A61B005/05
US07282058 | B2 | 2007-10-16 | Single-use lancet device | 2003-10-24 | A single-use lancet device is provided for drawing capillary blood samples. The device includes a body having an upper portion and a lower portion and a trigger carried by the upper portion of the body. The trigger is movable between a first raised position wherein the device is cocked and a second depressed position wherein the device is fired. A needle assembly is provided which is movable between a cocked position and a striking position. A free-floating drive spring is provided for moving the needle assembly from its cocked position to its striking position. A bounceback spring is integrally molded with the needle assembly and includes a pair of generally V-shaped spring arms. A trigger bar has a first position wherein it holds the needle assembly in its cocked position, and the trigger bar has a second position wherein it allows the needle assembly to move to its striking position as the drive spring expands. The trigger carries a pair of guillotine-type blades which sever the trigger bar and thereby releases the needle assembly from its cocked position. Alternate trigger bars are provided which may be deformed rather than severed. The device is also capable of assembly by automatic equipment. The device is incapable of a second use because of the deformation or severing of the trigger bar. | 1. A single-use disposable lancet device comprising: a body having an upper portion and a lower portion,a trigger carried by said upper portion of said body, said trigger movable between a first raised position wherein the device is cocked and a second depressed position wherein the device is fired,a needle assembly movable between a cocked position and a striking position,a drive spring for moving said needle assembly from its cocked position to its striking position,trigger bar means having a first position wherein said trigger bar means holds said needle assembly in its cocked position and having a second position wherein said needle assembly is moved to its striking position by said drive spring, wherein said trigger bar means is integrally molded as a part of said lower body portion,blade means carried by said trigger, and as said trigger moves from its first position to its second position, said blade means deforms a portion of said trigger bar means whereby said deformed trigger bar means releases said needle assembly from its cocked position and said deformed trigger bar means is thereafter not capable of holding said needle assembly in its cocked position, thereby limiting the device to a single use. 2. The device of claim 1 wherein said trigger bar means includes a transverse crossbar, said transverse crossbar having first and second ends, said first and second ends being severed by said blade means when said trigger is moved to said second position. 3. The device of claim 2 wherein said blade means comprises first and second guillotine type blades which sever said first and second ends of said transverse crossbar when the device is fired. 4. The device of claim 1 wherein said drive spring comprises a free floating spring and further comprising bounceback spring means integrally formed with said needle assembly. 5. The device of claim 4 wherein said bounceback spring means comprises a pair of spring arms. 6. The device of claim 5 wherein each of said spring arms is generally V-shaped. 7. The device of claim 1 wherein said trigger bar means is compressible by said blade means, and said trigger bar means has a first extended position in which the device is cocked and a second compressed position in which the device is fired. 8. The device of claim 1 wherein said trigger comprises: a one-way trigger button molded into said upper portion of said body, said trigger button having a first raised and cocked position and a second depressed and firing position, said trigger button having distal and proximal ends pivotally connected to said body, said trigger button having a running length that exceeds the distance between said proximal and distal ends, so that said trigger button is stable only in its first and second positions and is unstable at any intermediate position. 9. A single-use disposable lancet device comprising: a body having an upper portion and a lower portion,a trigger carried by said upper portion of said body, said trigg... | Palco Labs, Inc. | A61B017/3209 A61B005/151
US07844323 | B2 | 2010-11-30 | Means and method for the detection of cardiac events | 2007-06-22 | Disclosed is a system for the detection of cardiac events that includes an implanted device called a cardiosaver, a physician's programmer and an external alarm system. The system is designed to provide early detection of cardiac events such as acute myocardial infarction or exercise induced myocardial ischemia caused by an increased heart rate or exertion. The system can also alert the patient with a less urgent alarm if a heart arrhythmia is detected. Using different algorithms, the cardiosaver can detect a change in the patient's electrogram that is indicative of a cardiac event within five minutes after it occurs and then automatically warn the patient that the event is occurring. To provide this warning, the system includes an internal alarm sub-system (internal alarm means) within the cardiosaver and/or an external alarm system (external alarm means) which are activated after the ST segment of the electrogram exceeds a preset threshold. | 1. A system for identifying an ischemic event in a human patient including: at least two electrodes implanted in the patient for obtaining an electrical signal from the patient's heart; an implanted device including: (a) analog-to-digital converter circuitry for digitizing the electrical signal to produce a multiplicity of segments, each having a duration of least 1 second, each of the periods between successive segments being at least as long as the segment duration;(b) memory means designed to store a first segment at a first predetermined time;(c) memory means designed to store a recently collected segment at a second time that is later than the first predetermined time;(d) processor means coupled to said memory means for comparing the ST segment voltage of at least one beat of the recently collected segment at the second time with the average ST segment voltage of at least two beats of the first segment stored in the memory means at the first predetermined time; and,(e) means for identifying that the ischemic event has occurred by applying a test that is based on whether the difference between the ST segment voltage of the at least one beat of the recently collected segment and the average ST segment voltage of the at least two beats of the first segment exceeds a detection threshold, wherein the detection threshold is a preset percentage of the average signal amplitude of the at least two beats of the first segment. 2. The system of claim 1 where the average signal amplitude of the at least two beats of the first segment is the R wave peak voltage minus the average PQ segment voltage averaged over the at least two beats of the first segment. 3. The system of claim 1 where the average signal amplitude of the at least two beats of the first segment is the average peak-to-peak, R-to-S, signal amplitude of the at least two beats of the first segment. 4. The system of claim 1 where the average signal amplitude of the at least two beats of the first segment is the difference between the average PQ segment voltage and the peak S wave voltage averaged over the at least two beats of the first segment. 5. The system of claim 1 where the average signal amplitude of the at least two beats of the first segment is the larger of the R wave to PQ segment voltage difference or the PQ segment to S wave voltage difference. 6. The system of claim 1 wherein the first segment is a baseline segment. 7. The system of claim 1 wherein the test is based on whether the difference between the ST segment voltage of at least one beat of within a plurality of recently collected segments and the average ST segment voltage of the at least two beats of the first segment exceeds the detection threshold. 8. The system of claim 1 wherein the processor is configured to compute the difference between the ST segment voltage of a plurality of beats within the current electrogram segment and the average ST segment voltage of the at least two beats of the first segment, thereby... | Angel Medical Systems, Inc. | A61B005/00
US07288073 | B2 | 2007-10-30 | System for withdrawing small amounts of body fluid | 2001-08-30 | The present invention generally relates to a system for withdrawing small amounts if body fluid from an animal or human. The system comprises a holder and a disposable lancing unit attached to the holder. The lancing unit also comprises an open capillary channel for transporting the body fluid and piercing the skin. | 1. A system for withdrawing body fluid, comprising: a lancing unit configured to couple to a drive unit, the lancing unit including a detection zone configured to analyze the body fluid, anda capillary structure having a lancing tip configured to cut an incision in skin, the lancing tip defining a capillary groove for drawing the body fluid from the incision to the detection zone via capillary action, wherein the capillary groove opens longitudinally along the outside of the lancing tip to permit collection of the body fluid along the length of the lancing tip;wherein the lancing unit includes a holding area in which a portion of the capillary structure is arranged;wherein the holding area has a distal end from where the lancing tip extends and a top surface;wherein the capillary groove opens along the top surface of the holding area;wherein the lancing unit includes a plate capping the holding area;wherein the plate covers a portion of the capillary groove; andwherein the plate defines a window over the detection zone. 2. The system of claim 1, further comprising: the drive unit, wherein the drive unit is coupled to the lancing unit. 3. The system of claim 1, wherein the capillary structure includes a pair of needles joined together. 4. The system of claim 1, wherein the capillary structure includes a solid needle with the capillary groove defined therein. 5. The system of claim 1, wherein the detection zone includes an optical detector for analyzing the body fluid. 6. The system of claim 1, wherein the detection zone includes an electrochemical detector for analyzing the body fluid. 7. The system of claim 1, wherein: the lancing tip has a distal end that initially contacts the skin during lancing; andthe capillary groove further opens at the distal end of the lancing tip. 8. A system for withdrawing body fluid, comprising: a lancing unit configured to couple to a drive unit, the lancing unit including a detection zone configured to analyze the body fluid, anda capillary structure having a lancing tip configured to cut an incision in skin, the lancing tip defining a capillary groove for drawing the body fluid from the incision to the detection zone via capillary action, wherein the capillary groove opens longitudinally along the outside of the lancing tip to permit collection of the body fluid along the length of the lancing tip; andwherein the capillary structure includes a stranded wire with the capillary groove formed between adjacent wires. 9. An apparatus, comprising: a disposable lancing device comprising a holding area having a surface,a lancing tip extending from the holding area for piercing skin, the lancing tip having a distal end that initially contacts the skin during piercing of the skin, the holding area and the lancing tip being a monolithic structure,a detection zone disposed on the holding area for detecting analyte in body fluid, andthe holding area having an open capillary groove, the capillary groove opening along th... | Roche Diagnostics Operations, Inc. | A61B005/00 B65D081/00
US07288082 | B2 | 2007-10-30 | Method and apparatus for sterilely acquiring and separating a fluid | 2002-10-17 | A method and apparatus are provided by which a fluid may be drawn and packaged within a series of interconnected sterile units. Once filled with the fluid, the connectors joining the sterile units may be sealed and severed to produce a number of separate sterile units. The volume of the separate sterile units may correspond to a single dose of the fluid. The technique allows a fluid to be partitioned into sterile units without exposure to the air or other potential contaminants. | 1. A method for sterilely collecting fluid comprising: providing an interconnected sterile assembly comprising an upstream compartment, at least one intermediate compartment joined by a first connector to the upstream compartment, and a downstream compartment joined by a second connector to the intermediate compartment; andfilling the interconnected sterile assembly with a fluid, wherein the fluid passes through the upstream compartment and first connector and the at least one intermediate compartment and second connector to fill the downstream compartment, said filling the interconnected sterile assembly with a fluid accomplished without disconnecting any of the compartments from one another, wherein filling the interconnected sterile assembly with the fluid comprises operating a pressure regulator coupled to the downstream compartment such that pressure within the interconnected sterile assembly can be adjusted. 2. The method as recited in claim 1, further comprising storing the fluid within the interconnected sterile assembly. 3. The method as recited in claim 1, further comprising forming an airtight seal within the connectors connected to each compartment. 4. The method as recited in claim 3, wherein forming the airtight seal within the connectors connected to each compartment comprises at least one of heating and compressing the connectors to form the airtight seal. 5. The method as recited in claim 3, further comprising disconnecting each compartment at each seal such that three or more sterile storage compartments are formed from the disconnected sterile assembly. 6. The method as recited in claim 5, further comprising storing the fluid within the three or more sterile storage compartments. 7. The method as recited in claim 5, further comprising applying a dose of the fluid from one of the sterile storage compartments. 8. The method as recited in claim 1, further comprising drawing a patient's blood and wherein filling the interconnected sterile assembly with the fluid comprises filling the interconnected sterile assembly with the patient's blood. 9. The method as recited in claim 1, further comprising drawing a medication from a sterile stock supply and wherein filling the interconnected sterile assembly with the fluid comprises filling the interconnected sterile assembly with the medication. 10. The method as recited in claim 1, wherein filling the interconnected sterile assembly with the fluid comprises applying positive pressure to fill the interconnected sterile assembly with the fluid. 11. The method as recited in claim 1, wherein filling the interconnected sterile assembly with the fluid comprises applying negative pressure to fill the interconnected sterile assembly with the fluid. 12. An apparatus for storing a fluid comprising: an interconnected sterile assembly comprising: an upstream compartmentat least one intermediate compartment joined by a first connector to the upstream compartment;a downstream compartment join... | SeeFit Incorporated | A61B019/00 B65D081/00 A61B005/00
US07295867 | B2 | 2007-11-13 | Signal processing for measurement of physiological analytes | 2003-02-12 | A method is provided for continually or continuously measuring the concentration of target chemical analytes present in a biological system, and processing analyte-specific signals to obtain a measurement value that is closely correlated with the concentration of the target chemical analyte in the biological system. One important application of the invention involves a method for signal processing in a system for monitoring blood glucose values. | 1. One or more microprocessors comprising programming to control operating a sensing device to obtain two or more active signals, wherein (i) said sensing device is in operative contact with an analyte, (ii) said sensing device obtains an active signal from the analyte, and (iii) said active signal is specifically related to analyte amount or concentration present in a biological system; assigning a fractional weight to each of said two or more active signals based on when the respective active signals were generated with respect to one another;determining a weighted signal that accounts for the different contributions of each of said two or more active signals and their associated fractional weights; andperforming a calibration step that converts the weighted signal to a measurement value indicative of the amount or concentration of analyte present in the biological system. 2. The one or more microprocessors of claim 1, wherein said one or more microprocessors further comprise programming to control operating a sampling device for extracting the analyte from the biological system, wherein said sampling device is adapted for extracting the analyte across a skin or mucosal surface of said biological system. 3. A monitoring system for measuring an analyte present in a biological system, said system comprising, in operative combination: the one or more microprocessors of claim 1; andthe sensing device. 4. A monitoring system for measuring an analyte present in a biological system, said system comprising, in operative combination: the one or more microprocessors of claim 2;the sampling device; andthe sensing device. 5. The monitoring system of claim 4, wherein the sampling device comprises one or more collection reservoirs for containing the extracted analyte. 6. The monitoring system of claim 5, wherein one or more collection reservoirs comprise an enzyme that reacts with the extracted analyte to produce an electrochemically detectable signal. 7. The monitoring system of claim 6, wherein the analyte is glucose and the enzyme comprises glucose oxidase. 8. The monitoring system of claim 3, wherein the analyte is glucose. 9. The monitoring system of claim 4, wherein the analyte is glucose. 10. One or more microprocessors comprising Programming to control operating a sensing device to obtain two or more active signals, wherein (i) said sensing device is in operative contact with an analyte, (ii) said sensing device obtains an active signal from the analyte, and (iii) said active signal is specifically related to analyte amount or concentration present in a biological system: assigning a fractional weight to each of said two or more active signals;determining a weighted signal that accounts for the different contributions of each of said two or more active signals and their associated fractional weights: andperforming a calibration step that converts the weighted signal to a measurement value indicative of the amount or concentration of analyte ... | Animas Corporation | A61B005/05 A61B005/00
US07280041 | B2 | 2007-10-09 | Method of communicating and disclosing feelings of mobile terminal user and communication system thereof | 2005-06-17 | The present invention provides a method of communicating and disclosing feelings of a mobile terminal user and communication system thereof, by which a user's feeling state can be delivered to a counter party by real time as well as voice, video, characters, text, and the like are transmitted/received. The present invention includes collecting bio-information of a mobile terminal user, generating feeling data indicating a feeling of the user using the bio-information, and transmitting the generated feeling data with a communication signal. | 1. A method of communicating feelings of a mobile terminal user, comprising: collecting bio-information of the mobile terminal user;generating feeling data indicating a feeling of the mobile terminal user using the bio-information; andtransmitting the generated feeling data with a communication signal;wherein the bio-information includes at least one of physiological information and biorhythm information of the mobile terminal user. 2. The method according to claim 1, further comprising, extracting the feeling data from the transmitted communication signal. 3. The method according to claim 2, further comprising, outputting an indication of the feeling of the mobile terminal user corresponding to the extracted feeling data. 4. The method according to claim 3, wherein the indication comprises at least one of an image, text, and voice indicating the feeling of the user. 5. The method according to claim 4, wherein the image is one of a still picture and a moving picture indicating a facial expression corresponding to a human feeling. 6. The method according to claim 4, wherein the text indicates at least one of a human feeling and an indication of truthfulness. 7. The method according to claim 4, wherein the voice is a synthesized sound indicating at least one of a human feeling and an indication of truthfulness. 8. The method according to claim 2, further comprising: comparing the extracted feeling data with data in a look-up table; andoutputting an indication of the feeling of the mobile terminal user based on the comparison to the data in the look-up table. 9. The method according to claim 8, wherein the data in the look-up table corresponds to at least one of an image, text, and voice indicating the feeling of the mobile terminal user. 10. The method according to claim 9, wherein the image is one of a still picture and a moving picture indicating a facial expression corresponding to a human feeling. 11. The method according to claim 9, wherein the text indicates indicating at least one of a human feeling and an indication of truthfulness. 12. The method according to claim 9, wherein the voice is a synthesized sound indicating at least one of a human feeling and an indication of truthfulness. 13. The method according to claim 1, wherein the feeling data comprises numbers corresponding to the feelings of the mobile terminal user. 14. The method according to claim 1, wherein the physiological information corresponds to at least one action of an autonomic nervous system of the mobile terminal user. 15. The method according to claim 1, wherein the physiological information comprises at least one of body temperature, respiration, pulse, electric skin reflection degree, blood pressure, and blood flow measurements made by a mobile terminal of the mobile terminal user. 16. The method according to claim 1, wherein the communication signal comprises a voice signal for a voice communication. 17. The method according to claim 16, wherein the f... | LG Electronics Inc. | H04M001/00 A61B005/00 G08B019/00 G08B023/00
US07289840 | B2 | 2007-10-30 | Method for monitoring early treatment response | 2004-09-22 | Disclosed is a method for monitoring early treatment response of a cancer treatment comprising measuring by magnetic resonance spectroscopy (MRS), for example, proton MRS, the amount of Choline present in the cancerous tissue before and after treatment; the treatment comprises administration of a cell surface receptor inhibitor, for example, an EGFR inhibitor, whereby a decrease in the amount of Choline after treatment is indicative of a positive response. The decrease in the amount of Choline represents the decrease in the internal cell membrane as a result of down regulation of the organelles and their secretory granules and their transport vesicles. Disclosed also is a method for determining effectiveness of a cell surface receptor inhibitor in the treatment of cancer. | 1. A method for monitoring early treatment response of a cancer treatment comprising measuring non-invasively, by Magnetic Resonance Spectroscopy (MRS), the amount of Choline present in the cancerous tissue before and after treatment, obtaining a difference between the Choline amounts, and correlating the difference with effectiveness of the cancer treatment or lack thereof; wherein the after treatment measurement is made within a period of about 168 hours of said treatment, wherein said treatment comprises administration of a cell surface receptor inhibitor. 2. The method of claim 1, wherein the MRS is based on the resonance of nuclei selected from the group consisting of 31P, 1H, 13C, and 23Na, and any combination thereof. 3. The method of claim 2, wherein the MRS is based on 1H resonance. 4. The method of claim 1, wherein measuring the amount of Choline comprises measuring the height of a peak corresponding to Choline. 5. The method of claim 1, wherein measuring the amount of Choline comprises measuring the area under a peak corresponding to Choline. 6. The method of claim 1, wherein measuring the amount of Choline comprises measuring the ratio of the height of a peak corresponding to Choline relative to the height of peak of an internal standard. 7. The method of claim 6, wherein the internal standard is total creatine when the MRS is based on 1H resonance. 8. The method of claim 6, wherein the internal standard is adenosine triphosphate (ATP) when the MRS is based on 31P resonance. 9. The method of claim 1, wherein measuring the amount of Choline comprises measuring the ratio of the area under a peak corresponding to Choline relative to the area under a peak of an internal standard. 10. The method of claim 9, wherein the MRS is based on 1H resonance and the internal standard is total creatine. 11. The method of claim 1, wherein the cell surface receptor is vascular endothelial growth factor receptor (VEGFR) or epidermal growth factor receptor (EGFR), fibroblast growth factor receptor (FGFR), platelet derived growth factor receptor (PDGFR), stem cell receptor (SCFR), nerve growth factor receptor (NGFR), hepatocyte growth factor (HGFR), insulin growth factor receptor (IGFR), a receptor having a tyrosine kinase domain, a receptor having a serine threonine kinase domain, a receptor utilizing a cytoplasmic tyrosine kinase, an angiogenesis factor receptor, or integrin receptor. 12. The method of claim 1, wherein measuring the amount of Choline comprises measuring the amount of choline, phosphocholine, phosphatidylcholine, lysophosphatidylcholine, or glycerophosphocholine, phosphomonoesters of choline, phosphodiesters of choline, phosphoethanolamine, glycerophosphoethanolamine, or any combination thereof. 13. The method of claim 1, wherein the amount of Choline is measured within a period of about 24 hours. 14. The method of claim 1, wherein the amount of Choline is measured within about 12 hours of said treatment. 15. The method of c... | Receptomon, LLC | A61B005/05
US07874979 | B2 | 2011-01-25 | Observation method of biological tissue | 2007-03-29 | When an observation target in a membranous tissue such as an amniotic membrane filled with a liquid such as an amniotic fluid is observed, the observation is performed without leaking the liquid. There is provided an observation method of an observation target arranged in a membranous tissue filled with a body fluid, comprising: a step for coating a gel-like adhesive on the outer surface of the membranous tissue; a step for cutting the membranous tissue through the coated adhesive; a step for inserting the distal end of the objective unit through the adhesive and the open cut in the membranous tissue; and a step for observing the observation target through the inserted distal end of the objective unit. | 1. An observation method of an observation target arranged in a membranous tissue filled with a body fluid, comprising: a step for coating a gel-like adhesive on an outer surface of the membranous tissue;a step for cutting the membranous tissue through the coated adhesive;a step for inserting a distal end of the objective unit through the adhesive and an open cut in the membranous tissue; anda step for observing the observation target through the inserted distal end of the objective unit. 2. An observation method according to claim 1, wherein the adhesive is transparent. 3. An observation method according to claim 1, wherein there is further provided a step for applying a marker to the observed site on the observation target by a marking member provided on the distal end of the objective unit. | Olympus Corporation | A61B001/00 A61B019/00
US08123700 | B2 | 2012-02-28 | Method and apparatus for lancet launching device integrated onto a blood-sampling cartridge | 2007-06-26 | A method and apparatus (2) for obtaining a sample of blood. An embodiment includes an apparatus (2) which integrates lancing (12), sample collection, and analysis. The presence of patients finger on the active sampling area can be sensed by monitoring the pressure applied by the finger on the device (2). | 1. A method of sampling comprising of the steps of: loading a disposable cartridge with an embedded lancet into a lancing device;placing a piece of skin on a surface of said cartridge, the surface being ergonomically contoured to a finger;initiating a lancing cycle by prompting a sensor on said lancing device;activating a launcher;lancing said skin to obtain a blood sample;unprompting said sensor upon retraction of said lancet;collecting said blood sample; anddisposing said cartridge. 2. A method of sampling according to claim 1 further comprising of the step of: analyzing said blood sample. 3. A method of sampling according to claim 1 further comprising of the step of: informing a user to remove said skin when said lancing cycle is complete. 4. A method of sampling according to claim 3 wherein: informing said user further comprises giving an audible signal when said lancing cycle is complete. 5. A method of sampling according to claim 3 wherein: informing said user further comprises giving a visual signal when said lancing cycle is complete. 6. A method of sampling according to claim 1 wherein: activating said launcher comprises applying pressure through said skin to said surface. 7. A method of sampling comprising of the steps of: loading a disposable cartridge with an embedded lancet into a lancing device;initiating a lancing cycle and activating a sensor on said lancing device by placing a piece of skin on a surface of said cartridge, the surface being ergonomically contoured to a finger;lancing the skin surface of the finger to obtain a blood sample;unprompting said sensor upon retraction of said lancet;collecting said blood sample; andtransferring said cartridge for analysis. 8. A method of sampling according to claim 7 further comprising of the step of: analyzing said blood sample. 9. A method of sampling according to claim 7 further comprising of the step of: informing a user to remove said skin when said lancing cycle is complete. 10. A method of sampling according to claim 9 wherein: informing said user further comprises giving an audible signal when said lancing cycle is complete. 11. A method of sampling according to claim 9 wherein: informing said user further comprises giving a visual signal when said lancing cycle is complete. 12. A method of sampling according to claim 7 wherein: activating said launcher comprises applying pressure through said skin to said surface. | Pelikan Technologies, Inc. | A61B005/00
US08111947 | B2 | 2012-02-07 | Image processing apparatus and method which match two images based on a shift vector | 2005-06-03 | The present invention aims to provide image processing device and method capable of generating a difference image at high speed without occurring misregistration. To achieve this, in the image processing device and method, plural regions of interest are set respectively to input first and second images, a shift vector indicating a misregistration amount between the first and second images is calculated with respect to each of the regions of interest, a filter process is executed to the shift vector, the filter-processed shift vector is interpolated, the first and second images are registered based on the interpolated shift vector, and a subtraction operation is executed between corresponding pixels on the respective registered images to acquire the difference image. | 1. An image processing apparatus which matches a second image to a first image based on a shift vector, comprising: a matching degree acquisition unit adapted to acquire a degree of matching of corresponding points corresponding mutually between the first and second images;a texture estimation unit adapted to estimate a texture which is the ratio of the absolute value of the whole frequency components and the absolute value of the high-frequency components on the periphery of the corresponding points;a shift vector weighting unit adapted to weight the shift vector based on the degree of matching and the estimation of the texture; anda deformation unit adapted to deform the second image so as to match the first image based on the weighted shift vector. 2. An image processing apparatus according to claim 1, wherein said texture estimation unit estimates the texture based on geometric information concerning a region of interest set on the corresponding points. 3. An image processing apparatus according to claim 1, wherein said texture estimation unit estimates the texture based on a statistical characteristic amount of a histogram of an image within a region of interest set on the corresponding points. 4. An image processing apparatus according to claim 1, wherein said texture estimation unit estimates the texture based on a ratio of a high-frequency component of an image within a region of interest set on the corresponding points. 5. An image processing apparatus according to claim 4, wherein, in case of estimating the texture, said texture estimation unit executes frequency transformation by Fourier transform, DCT (Discrete Cosine Transform) or wavelet transform, to the image within the region of interest. 6. An image processing apparatus according to claim 1, wherein said texture estimation unit detects an edge of an image within a region of interest set on the corresponding points, and estimates the texture based on an amount of the edge. 7. An image processing apparatus according to claim 1, wherein, in case of mutually correlating the degree of matching and the estimation of the texture with each other, said shift vector weighting unit mutually multiplies an estimation value of the degree of matching and an estimation value of complexity of the texture together, and normalizes a product of the multiplication. 8. An image processing apparatus according to claim 1, wherein, in case of mutually correlating the degree of matching and the estimation of the texture with each other, said shift vector weighting unit normalizes an estimation value of complexity of the texture, and sets a weighted sum of a result of the normalization and the degree of matching to the weight of the shift vector. 9. An image processing method which matches a second image to a first image based on a shift vector, comprising: a matching degree acquisition step of acquiring a degree of matching of corresponding points corresponding mutually between the first and seco... | Canon Kabushiki Kaisha | G06K009/32
US07896813 | B2 | 2011-03-01 | System and method for monitoring periodic breathing associated with heart failure | 2006-03-31 | A system and method for monitoring in a patient includes producing sensor signals representative of a physiologic parameter associated with respiration. A periodic breathing cycle is detected based on the sensor signals. An output is produced as a function of the cycle length. | 1. A device for monitoring a patient, the device comprising: an input for receiving sensor signals representative of one or more physiologic parameters associated with respiration;signal conditioning circuitry in communication with the input to condition the sensor signals; anda data processor in communication with the signal conditioning circuitry, the data processor programmed to;receive the conditioned sensor signals and detect breathing cycles as a function of the conditioned sensor signals, a breathing cycle comprising a cycle of hyperpnea followed by apnea;determine cycle lengths of the detected breathing cycles;determine regularity of the cycle lengths; anddetermine whether the breathing cycles are indicative of central sleep apnea based upon the determined regularity of the cycle lengths. 2. The device of claim 1, and further comprising: communication circuitry in communication with the data processor to communicate the output to a remote system. 3. The device of claim 1, and further comprising: one or more sensors for detecting the one or more physiologic parameters associated with respiration and producing the sensor signals representative of the physiologic parameters. 4. The device of claim 3, wherein the device includes a plurality of sensors capable of sensing different physiologic parameters associated with respiration and the data processor is further programmed to validate the presence of central sleep apnea as a function of sensor signals generated by the plurality of sensors. 5. The device of claim 1 wherein the data processor is programmed to determine whether the breathing cycle lengths are within a specified proximity of one or more reference cycle lengths. 6. A method for monitoring progression of heart failure in a patient using an implanted device, the method comprising: monitoring sensor signals representative of a physiologic parameter associated with respiration using the implanted device;detecting breathing cycles based on the sensor signals using the implanted device, a breathing cycle comprising a cycle of hyperpnea followed by apnea;determining cycle lengths as a function of the breathing cycles using the implanted device;determining regularity of the cycle lengths; andproducing an output associated with a heart disease state of the patient using the implanted device as a function of the determined regularity of the cycle lengths. 7. The method of claim 6, and further comprising: communicating the output to a remote system. 8. The method of claim 6, and further comprising: comparing the cycle lengths to a historical cycle length. 9. The method of claim 8, and further comprising: communicating the output to a healthcare provider if the cycle lengths exceed the historical cycle length by a specified amount. 10. The method of claim 6, wherein the sensor signals are produced by one or more sensors located outside the patient. 11. The method of claim 6, where the sensor signals are produced by one or more impl... | Medtronic, Inc. | A61B005/08
US07961920 | B2 | 2011-06-14 | Method for the computer-assisted visualization of diagnostic image data | 2004-12-09 | In a computer-assisted visualization of a three-dimensional anatomical object, two or more diagnostic image data records (1, 3, 4, 5) of the object are recorded. Thereafter, an imaging specification is defined for imaging the image data (1, 3, 4, 5) onto a two-dimensional display plane (8). In order to define the imaging specification, anatomical features (2) of the object are identified in at least one of the image data records (1). Finally, a combined two-dimensional representation is calculated by imaging the two or more image data records (1, 3, 4, 5) according to the previously defined imaging specification onto a common display plane (8). | 1. A method for the computer-assisted visualization of a three-dimensional anatomical object, comprising the following method steps: a) recording two or more diagnostic image data records of the object wherein at least one image data record comprises morphological image information of the anatomical object and at least one further image data record comprises functional image information relating to the anatomical object;b) defining an imaging specification for imaging the image data onto a common two-dimensional display plane, the definition of the imaging specification involving an identification of anatomical features of the object in at least one of the image data records and a determination of an object volume delimited by a curved surface in which the anatomical features of the object are contained;c) calculating a combined two-dimensional representation by imaging the two or more image data records according to the previously defined imaging specification onto the common two-dimensional display plane wherein a projection of the image information of the data records that is contained in the object volume is calculated during the calculation of the combined two-dimensional representation, wherein in order to calculate the combined two-dimensional representation, Cartesian coordinates within the common two-dimensional display plane are assigned to non-Cartesian surface coordinates of the curved surface. 2. A method for the computer-assisted visualization of a three-dimensional anatomical object, comprising the following method steps: a) recording two or more diagnostic image data records of the object wherein at least one image data record comprises morphological image information of the anatomical object and at least one further image data record comprises functional image information relating to the anatomical object, wherein the functional image information is obtained by evaluating a temporal sequences of morphological image data of the anatomical object;b) defining an imaging specification for imaging the image data onto a common two-dimensional display plane, the definition of the imaging specification involving an identification of anatomical features of the object in at least one of the image data records and a determination of an object volume delimited by a curved surface in which the anatomical features of the object are contained;c) calculating a combined two-dimensional representation by imaging the two or more image data records according to the previously defined imaging specification onto the common two-dimensional display plane wherein a projection of the image information of the data records that is contained in the object volume is calculated during the calculation of the combined two-dimensional representation. 3. The method as claimed in claim 1, wherein at least one of the image data records comprises at least one slice image of the anatomical object. 4. The method as claimed in claim 1, wherein the image data records ... | Koninklijke Philips Electronics N.V. | G06K009/00
US08066958 | B2 | 2011-11-29 | Device and kit for calibrating bodily fluid sampling devices | 2007-05-24 | A control solution packet for calibrating a bodily fluid sampling device includes a container, a control solution pressurized within the container, and a membrane for covering and sealing the container. The control solution can be pressurized before or during calibration so as to ensure the appropriate amount of control solution is delivered to the bodily fluid sampling device. The control solution is manufactured to have a viscosity that controls delivery of the control solution to the device. The membrane is permeable by a piercing device of the bodily fluid sampling device and seals around the piercing device during calibration. In another aspect, the container is in the form of a capsule or dosing attachment that contains the control solution along with a sponge-like material. | 1. An apparatus for calibrating a bodily fluid sampling device, comprising: a porous material;a control solution bottle configured to hold an amount of control solution, the control solution being adapted to calibrate the bodily fluid sampling device;a coupling portion adapted to couple to the control solution bottle and receive the control solution from the bottle;a collection portion fluidly coupled to the coupling portion, the collection portion being adapted to collect the control solution from the bottle and deliver the control solution to the porous material, the collection portion has walls that define a collection cavity in which the control solution is collected, the walls of the collection portion are compressible for delivering the control solution to the porous material; anda dispensing portion fluidly coupled to the collection portion, the dispensing portion defining a cavity in which the porous material is received, wherein the porous material is compressible to pressurize the control solution and dispense the control solution to the bodily fluid sampling device when the porous material is compressed. 2. The apparatus of claim 1, wherein the coupling portion includes a cylindrical tube. 3. The apparatus of claim 1, further comprising: an inlet check valve provided between the coupling portion and the collection portion to minimize back flow of the control solution into the bottle; andan outlet check valve provided between the collection portion and the dispensing portion to minimize back flow of the control solution into the collection portion. 4. The apparatus of claim 1, wherein the dispensing portion has a contact edge and a portion of the porous material extends above the contact edge to control the amount of the control solution delivered to the bodily fluid sampling device. 5. A kit for testing body fluid, comprising: a body fluid testing device having a piercing device and a device for sampling fluid to be tested, wherein said piercing device and said device for sampling fluid to be tested are integrated into a housing;a porous material for holding calibration fluid;a container that contains a control fluid, wherein the container includes a dosing attachment, the dosing attachment including a coupling portion, a collection portion, and a dispensing portion;wherein the coupling portion is adapted to couple to a control fluid bottle and receive the control fluid from the bottle;wherein the collection portion is fluidly coupled to the coupling portion, the collection portion being adapted to collect the control fluid from the bottle and deliver the control fluid to the porous material, the collection portion has walls that define a collection cavity in which the control fluid is collected, the walls of the collection portion are compressible for delivering the control fluid to the porous material; andwherein the dispensing portion is fluidly coupled to the collection portion, the dispensing portion defining a cavity in which... | Roche Diagnostics Operations, Inc. | G01N031/00 B01L003/00
US08556810 | B2 | 2013-10-15 | System and method for evaluating a patient status for use in heart failure assessment | 2007-08-20 | A system and method for evaluating a patient status from sampled physiometry for use in heart failure assessment is provided. Physiological measures are stored, including at least one of direct measures regularly recorded on a substantially continuous basis by an implantable medical device for a patient and measures derived from the direct measures. At least one of those of the physiological measures, which each relate to a same type of physiometry, and those of the physiological measures, which each relate to a different type of physiometry are sampled. A status for the patient is determined through analysis of the sampled physiological measures assembled from a plurality of recordation points. The sampled physiological measures are evaluated. Trends that are indicated by the patient status, which might affect cardiac performance of the patient, are identified. Each trend is compared to worsening heart failure indications to generate a notification of parameter violations. | 1. A system for evaluating a patient status for use in heart failure assessment, comprising: a data module to assemble physiological measures of a patient and of one or more of the group consisting of: a peer group of disease-specific patients, and an overall patient population, wherein each physiological measure was directly recorded as data on a substantially continuous basis by an implantable medical device for a particular patient or indirectly derived from the data;a status module to determine wellness indicators for the patient through sampling and analysis of the physiological measures over a plurality of data assembly points; andan evaluation module to evaluate the physiological measures, comprising: an analysis module to identify a patient status that is indicated by a trend in the wellness indicators; anda comparison module to compare the patient status to worsening heart failure indications. 2. A system according to claim 1, further comprising: a sampling module to form sampling sets, comprising at least one of: a peer module to group a plurality of the physiological measures, which each relate to a same type of physiometry, into one or more peer measures sets; anda sibling module to group a plurality of the physiological measures, which each relate to a different type of physiometry, into one or more sibling measures sets,wherein one or more of the sampling sets is selected as the physiological measures. 3. A system according to claim 1, further comprising: a feedback module to provide tiered feedback from the patient status, comprising at least one of: a first level module to communicate, at a first level, an interpretation of the patient status;a second level module to communicate, at a second level, a notification of potential medical concern based on the patient status;a third level module to communicate, at a third level, a notification of potential medical concern based on the patient status to medical personnel; anda fourth level module to communicate, at a fourth level, a set of reprogramming instructions based on the patient status to an implantable medical device. 4. A system according to claim 1, wherein the worsening heart failure indications are selected from the group comprising pulmonary artery pressure, left atrial pressure, dyspnea, orthopnea, pulmonary edema, peripheral edema, and fatigue. 5. A system according to claim 1, further comprising: a measurement module to measure one or more of pulmonary artery pressure, heart rate, heart sounds, intrathoracic impedance, respiration, posture, lung fluid, activity, weight, and physiological response to activity. 6. A system according to claim 1, further comprising: a reprogramming module to reprogram an implantable medical device based on evaluation of the physiological measures. 7. A system according to claim 6, wherein the worsening heart failure indications are factored into the reprogramming. 8. A system according to claim 1, wherein respiration rate is tracked t... | Cardiac Pacemakers, Inc. | A61B005/00
US09174062 | B2 | 2015-11-03 | Method and apparatus for detecting arrhythmias in a subcutaneous medical device | 2007-03-16 | A method and apparatus for detecting a cardiac event in a medical device that includes sensing cardiac signals from a plurality of electrodes, determining a relationship between a plurality of characteristics associated with a morphology of the cardiac signals sensed during a predetermined sensing window, generating a threshold in response to the determined relationship, comparing a first characteristic of the plurality of characteristics with the threshold, and determining whether the sensed cardiac signals are associated with the cardiac event in response to the comparing of the first characteristic. | 1. A method of detecting a cardiac event with a medical device comprising a processor and a plurality of electrodes, comprising the steps of: sensing cardiac signals from the plurality of electrodes during a predetermined sensing window;determining a relationship between a plurality of characteristics associated with a morphology of the cardiac signals;generating a threshold in response to the relationship between the plurality of characteristics associated with the morphology of the cardiac signals;comparing a first characteristic of the plurality of characteristics with the threshold to obtain a comparison indicative of an association of the cardiac signals with the cardiac event; anddelivering a therapeutic output based, at least in part, on the comparison indicative of an association of the cardiac signals with the cardiac event. 2. The method of claim 1, wherein the plurality of characteristics include an amplitude of the sensed cardiac signals and a range of the sensed cardiac signals. 3. The method of claim 2, wherein the first characteristic corresponds to the amplitude. 4. The method of claim 3, wherein the amplitude corresponds to a normalized mean rectified amplitude and the range corresponds to a spectral width. 5. The method of claim 4, wherein the threshold corresponds to the normalized rectified mean amplitude being equal to 0.2×spectral width +3. 6. The method of claim 1, wherein the predetermined sensing window is between approximately 0.5 and 10 seconds. 7. The method of claim 1, wherein the plurality of electrodes are positioned non-transvenously. 8. A method of detecting a cardiac event with a medical device comprising a processor and a plurality of electrodes forming a first sensing vector and a second sensing vector different from the first sensing vector, comprising: sensing cardiac signals from the plurality of electrodes during a predetermined sensing window;determining a first relationship between a first plurality of characteristics associated with cardiac signals sensed along the first sensing vector and a second relationship between a second plurality of characteristics along the second sensing vector during the predetermined sensing window;generating a threshold in response to the first relationship between the first plurality of characteristics and the second relationship between the second plurality of characteristics;comparing an individual one of the first plurality of characteristics with the threshold to obtain a first comparison indicative of an association of the cardiac signals sensed along the first sensing vector with the cardiac event;comparing an individual one of the second plurality of characteristics with the threshold to obtain a second comparison indicative of an association of the cardiac signals sensed along the second sensing vector with the cardiac event; anddelivering a therapeutic output based, at least in part, on the first comparison indicative of an association of the cardiac signals... | Medtronic, Inc. | A61B005/00 A61N001/362 A61N001/39 A61B005/0464 A61B005/0468 A61B005/046 A61N001/05
US20070282186 | A1 | 2007-12-06 | BLOOD GLUCOSE MONITOR WITH AN INTEGRATED DATA MANAGEMENT SYSTEM | 2007-05-02 | A method and apparatus of blood glucose monitoring is provided including the steps of acquiring results of a test of a patient's blood glucose level at a first location, converting the results of the patient's blood glucose level to glucose data, automatically transmitting the glucose data to a second location, and providing access to the glucose data from the second location for review of the glucose data. A doctor or physician can then review the blood glucose data from a remote location and provide therapy treatment from a remote location to the patient. The therapy treatment can be provided back to the patient and displayed automatically to the patient if any therapy treatment or prescription is required. | 1. A method of monitoring a blood glucose level of a patient, the method comprising: acquiring results of a test of a patient's blood glucose level at a first location;converting the results of the patient's blood glucose level to glucose data;automatically transmitting the glucose data to a second location; andproviding access to the glucose data from the second location for review of the glucose data. 2. The method of monitoring a blood glucose level of a patient of claim 1, further comprising: providing therapy treatment to the patient based on the review of the glucose data. 3. The method of monitoring a blood glucose level of a patient of claim 2, further comprising: automatically transmitting the therapy treatment to the patient at the first location. 4. The method of monitoring a blood glucose level of a patient of claim 3, further comprising: automatically displaying the therapy treatment to the patient at the first location. 5. The method of monitoring a blood glucose level of a patient of claim 2, wherein the therapy treatment comprises a prescription. 6. The method of monitoring a blood glucose level of a patient of claim 2, wherein the therapy treatment comprises treatment techniques. 7. The method of monitoring a blood glucose level of a patient of claim 1, further comprising: storing the glucose data electronically at the first location. 8. The method of monitoring a blood glucose level of a patient of claim 1, further comprising: storing the glucose data electronically at the second location. 9. The method of monitoring a blood glucose level of a patient of claim 1, wherein the glucose data is stored in a central server at the second location. 10. The method of monitoring a blood glucose level of a patient of claim 1, wherein the access is provided to the glucose data at a location different than the first or second location. 11. A blood glucose monitoring system, the system comprising: a blood glucose monitoring unit for administering a blood glucose test on a patient at a first location and converting results of the test to glucose data;a transmitting unit for automatically transmitting the glucose data to a second location; anda storage unit for storing the glucose data and allowing access to the stored glucose data from the second location. 12. The blood glucose monitoring system of claim 11, further comprising: an electronic device for accessing the glucose data from the second location for review of the glucose data. 13. The blood glucose monitoring system of claim 12, further comprising: a second transmitting unit for providing therapy treatment from the electronic device to the patient at the first location. 14. The blood glucose monitoring system of claim 11, further comprising: a computer processing unit at the first location for storing the glucose data. 15. The blood glucose monitoring system of claim 14, wherein the blood glucose monitoring unit further comprises a second transmitting unit for wirelessly ... | - | A61B005/00
US20070282191 | A1 | 2007-12-06 | ENDOSCOPIC ULTRASOUND FOR THORACIC DUCT LYMPH COLLECTION | 2007-05-22 | A method of puncturing the thoracic duct by endoscopic ultrasound is performed on humans to collect specimens from the thoracic duct lymph. | 1. A method of puncturing the thoracic duct by endoscopic ultrasound wherein the method is performed on humans to collect specimens from the thoracic duct lymph. 2. The method of claim 1 wherein the lymph itself is provided for analysis to pick up cancer cells. 3. The method of claim 2 wherein the lymph is evaluated for early diagnosis of cancer. 4. The method of claim 2 wherein the lymph is evaluated for therapy of cancer. 5. The method of claim 2 wherein the lymph is evaluated for study immunology. 6. The method of claim 1 wherein the specimens are analyzed for diagnosis thereof. | - | A61B005/05 A61B001/00
US20070276218 | A1 | 2007-11-29 | Magnetic markers for position sensing | 2006-05-04 | An imaging system is provided for locating implants within a patient, and for determining the spatial relationship and orientation between components of an implant within a patient. Magnets are fixed to an implant in pre-determined locations, the magnets having pre-determined quantity, magnetic field map, and moment orientations. An array of sensors is arranged around the implant. The locations of the magnets are estimated by iteratively solving for the position vector coordinates using multi-poles approximating the pre-determined quantity, magnetic field map, and moment orientations of the magnets and the magnetic field measurements for each sensor. The positions and orientations of the implant or components of the implant are inferred from the estimated locations of the magnets. | 1. An imaging system for locating a discrete number of magnets with predetermined magnetic field maps fixed in a medical implant, comprising: at least one magnetic field sensor arranged in an array around the implant; and a computational component configured to calculate the locations of the magnets by iteratively solving for position vector coordinates of the magnets using the pre-determined magnetic field maps of the magnets and the magnetic field measurements observed by each sensor. 2. The imaging system of claim 1, wherein the magnetic field map of each magnet is approximated by multipole expansion. 3. The imaging system of claim 1, wherein the magnetic field map of each magnet is approximated by integrating over the equivalent magnetic monopole distribution within the magnet's volume. 4. The imaging system of claim 1, wherein the magnetic field map of each magnet is approximated by integrating the assumed magnetization distribution within the magnet's volume. 5. The imaging system of claim 1, wherein the locations of the magnets are determined using a least squares analysis, in which the expected field due to a hypothetical distribution of magnets produces the closest representation of the field observed by all the sensors. 6. The imaging system of claim 1, wherein the locations of the magnets are determined using a maximum likelihood estimation analysis. 7. The imaging system of claim 5, wherein the locations of the magnets are determined using a multiple signal classification approach. 8. The imaging system of claim 1, wherein a pre-determined spatial relationship between some of the magnets with respect to other magnets is used to reduce the quantity of iterations. 9. The imaging system of claim 1, further comprising a graphics component configured to convert the position vectors of the dipoles into a viewable image of the implant. 10. The imaging system of claim 1, wherein the magnets have a number of degrees of freedom, and the array of sensors comprises a quantity of sensors that is at least as great as the number of degrees of freedom for the magnets. 11. The imaging system of claim 1, wherein the magnets comprise ferromagnetic material. 12. The imaging system of claim 5, wherein the magnets are spheres. 13. The imaging system of claim 12, wherein the magnets have a diameter of between about 0.1 mm and 2.5 mm. 14. A method of imaging an implant, comprising the steps of: affixing a pre-determined quantity of magnets with pre-determined field maps to the implant; disposing an array of magnetic field sensors around the implant; and iteratively solving for the position vectors of the magnets using the pre-determined field maps for the magnets and the magnetic field measurements observed by each sensor; and using the determined set of magnet locations to infer the relative position of at least one component in the implant with respect to another component. 15. The method of claim 14, wherein the locations of ... | - | A61B005/05
US20070255122 | A1 | 2007-11-01 | Device and Method for Measuring Physiological Parameters | 2005-08-30 | Device and method for measuring physiological parameters of a biological being comprising: at least two spaced apart electrodes at least one of which is in contact with-the being for providing a bio-potential measurement including a low frequency AC voltage and/or a DC voltage wherein one of the electrodes is a reference electrode providing a reference for the DC voltage, the low frequency AC voltage and/or DC voltage measurement used to determine the physiological parameters. The device can be built in many forms (e.g. a wrist watch, torso strap, grip, etc); can measure physiological parameters including those related to diabetes (BGL), cardiovascular, organ, tissue, brain and neural function, local and limb metabolic condition, pharmacokinetic, pharmaco-dynamics and psychological conditions, temperature, or combination thereof and their trends. The device can include an automatic alarm system for warning a patient of an out of tolerance condition. | 1. A device for measuring physiological parameters of a biological being comprising: at least two spaced apart electrodes at least one of which is in contact with the biological being for providing a bio-potential measurement including a low frequency AC voltage and/or a DC voltage in which one of said at least two electrodes is a reference electrode providing a reference for said DC voltage, wherein said low frequency AC voltage and/or DC voltage of said bio-potential measurement is used to determine said physiological parameters. 2. The device according to claim 1, wherein the electrodes further measure high frequency AC voltage. 3. The device according to claim 1, wherein the physiological parameters include at least one of blood glucose level, cardiovascular function, blood pressure, organ function, tissue function, brain function, neural function, local and/or limb metabolic condition, pharmacokinetics, pharmaco-dynamics psychological condition, temperature, or any combination of these and their trends. 4. The device according to claim 1, wherein it further comprises additional contact or non-contact sensors of any one, or combination of the sensor types including: pulse-wave, motion, temperature, acoustic, electro-magnetic, acidity and perspiration. 5. The device according to claim 1, wherein at least some of the electrodes are used in passive sensors. 6. The device according to claim 1, wherein the electrodes are two or more biocompatible electrodes composed of different conductive materials. 7. The device according to claim 1, wherein it is multi-parametric and multi-diagnostic device. 8. The device according to claim 1, wherein at least two of the electrodes are disposed in spaced apart cross-sections of a limb of the biological being. 9. The device according to claim 1, wherein all its sensors and electrodes are of the non-invasive type. 10. The device according to claim 1, wherein it is adapted to be a continuous measuring device thereby allowing monitoring of the physiological parameters. 11. The device according to claim 1, wherein it is adapted to provide trend analysis of the physiological parameters. 12. The device according to claim 1, wherein the electrodes are constituted by an array of electrodes and/or sensors or combination thereof. 13. The device according to claim 12, wherein measurements can be made between any of the electrodes or sensors of the array. 14. The device according to claim 1, wherein it is adapted to be worn on a limb, head or torso of the biological being. 15. The device according to claim 1, further comprising a signal processor for providing a warning of critical changes and/or rate of changes in the physiological parameters of the biological being. 16. The device according to claim 1, further comprising a programmed cartridge for individual periodic calibration of the device during routine clinical calibration tests. 17. The device according to claim 1, further comprising ... | G.R. Enlightenment Ltd. | A61B005/0205
US20070249916 | A1 | 2007-10-25 | Wearable Glucometer | 2005-01-15 | Apparatus for assaying an analyte in blood in a patient's blood vessel comprising: a light provider comprising at least one light source that illuminates a tissue region in which a blood vessel is located with light that stimulates photoacoustic waves in the region; at least one acoustic transducer that generates signals responsive to the photoacoustic waves; a controller that receives the signals and processes them to determine which are responsive to photoacoustic waves that originate in the blood vessel and uses the determined signals to assay the analyte; wherein, the light provider and at least one transducer define a field of view that overlaps the blood vessel, said field of view having a central region and a lateral extent greater than about 4 mm. | 1. Apparatus for assaying an analyte in blood in a patient's blood vessel comprising: a light provider comprising at least one light source that illuminates a tissue region in which a blood vessel is located with light that stimulates photoacoustic waves in the region; at least one acoustic transducer that generates signals responsive to the photoacoustic waves; a controller that receives the signals and processes them to determine which are responsive to photoacoustic waves that originate in the blood vessel and uses the determined signals to assay the analyte; wherein, the light provider and at least one transducer define a field of view that overlaps the blood vessel, said field of view having a central region and a lateral extent greater than about 4 mm. 2. Apparatus according to claim 1 wherein the field of view has a lateral extent greater than or equal to about 6 mm. 3. Apparatus according to claim 1 wherein the field of view has a lateral extent greater than or equal to about 10 mm. 4. Apparatus according to any of claims 1-3 wherein the light provider comprises optics for each of the at least one light source that receives light from the light source and configures the received light into a fan shaped light beam that is used to illuminate the tissue region. 5. Apparatus according to claim 4 wherein the at least one light source comprises a plurality of light sources. 6. Apparatus according to claim 5 wherein the fan beams of the plurality of light sources are substantially parallel. 7. Apparatus according to claim 6 wherein the plurality of light sources are collinear. 8. Apparatus according to claim 6 wherein the plurality of light sources are configured in an array of rows and columns. 9. Apparatus according to any of claims 1-8 wherein the light provider comprises a mirror that receives light from the light source and reflects the received light to the tissue region and wherein the mirror is rotatable about an axis and for different rotation angles of the mirror about the axis the fan beam illuminates a different portion of the tissue region. 10. Apparatus according to claim 9 and comprising a controller that controls the angle of the mirror to scan the tissue region with light from the light source. 11. Apparatus according to any of the preceding claims wherein the light provider comprises a light pipe having an input surface region to which at least one light source is coupled and an output surface region through which light that enters the light pipe from the at least one light source exits the light pipe. 12. Apparatus according to claim 11 wherein the light pipe has a shape of a planar plate having two large parallel face surfaces and narrow edge surfaces. 13. Apparatus according to claim 12 wherein the input surface region to which the at least one light source is coupled is a narrow edge surface of the light pipe. 14. Apparatus according to claim 13 wherein the output surface region from which light e... | Glucon, Inc. | A61B005/00
US20070238990 | A1 | 2007-10-11 | Control method as well as an imaging appliance | 2007-01-08 | A control method is specified for an imaging appliance, wherein a stored scan protocol in which operating parameters of the imaging appliance for image recording are stored, or a stored contrast agent protocol, in which parameters of contrast agent dosage are stored, is selected from a databank, contrast agent and scan protocols which are linked to the selected scan or contrast agent protocol are identified in the databank on the basis of a stored logic parameter which is associated with the respective protocols, and, if present, the or each protocol identified in this way is output as the contrast agent or scan protocol associated with the selected scan or contrast agent protocol. A correspondingly suitable imaging appliance is also specified. | 1. A control method for an imaging appliance, comprising: selecting from a databank, at least one of a stored scan protocol, in which operating parameters of the imaging appliance for image recording are stored, and a stored contrast agent protocol, in which parameters of contrast agent dosage are stored; identifying in the databank, at least one of contrast agent and scan protocols linked to the selected scan and contrast agent protocol, the identifying being done on the basis of a stored logic parameter associated with the respective protocols; and outputting at least one protocol, identified in this way, as the at least one of contrast agent and scan protocol associated with the at least one of selected scan and contrast agent protocol. 2. The control method as claimed in claim 1, wherein, if there are a plurality of identified protocols, these are indicated as a selection, and are selected to be output by entering at least one of the identified protocols. 3. The control method as claimed in claim 1, wherein at least one of a new scan and contrast agent protocol is stored by way of an entry in the databank. 4. The control method as claimed in claim 1, wherein at least one of a stored protocol and a stored logic parameter is modified by an entry in the databank. 5. The control method as claimed in claim 3, wherein, for at least one of a new entry and modification of at least one of a scan and contrast agent protocol, at least one of the respectively possible operating parameters and the respectively possible parameters of a contrast agent dose is stated as a preselection, and the choice of at least one of the operating parameters and the parameters of a contrast agent dose is made by way of an entry, and is stored in the databank, relating to the at least one of a new and modified at least one of a scan and contrast agent protocol. 6. The control method as claimed in claim 3, wherein a logic parameter relating to at least one of a new and modified protocol is stored by way of an entry in the databank. 7. The control method as claimed in claim 6, wherein, after the modification of at least one of a scan and contrast agent protocol, the at least one of associated logic parameter and parameters is stated for selection, and is at least one of retained and modified by an entry in the databank. 8. The control method as claimed in claim 1, wherein user information relating to the scan or contrast agent protocol is stored. 9. The control method as claimed in claim 1, wherein the operator guidance is provided by menu assistance on a graphics display unit. 10. The control method as claimed in claim 1, wherein at least one of a scan and contrast agent protocol is at least one of imported and exported by way of the data interchange between the internal databank and an external databank. 11. An imaging appliance, comprising: a control unit designed to indicate for selection from a databank at least one of a stored scan protocol, in wh... | - | A61B005/05
US20070265506 | A1 | 2007-11-15 | TWO-TIER MODEL TO SCREEN PATIENTS WITH SLEEP-DISORDERED BREATHING | 2006-05-10 | A two tier model for screening patients with sleep-disordered breathing includes collecting clinical information of a number of patients are collected, including gender, age, and body mass index, and performing form surveys including the Epworth Sleepiness Scale and the Snore Outcomes Survey to obtain a respiratory disturbance index (RDI). Receiver operating characteristics (ROC) are calculated with an initial strategy to maximize prediction sensitivity for patients with obstructive sleep apnea syndrome(OSAS). The associations between pulse oximeter data (desaturation index of 3%, DI3) against RDI was the second strategy to maximize prediction specificity. | 1. A two tier method for screening a predetermined number of patients with sleep-disordered breathing, comprising: (A) collecting personal data for each patient; (B) doing at least one form of survey for each patient; (C) employing multiple regression to obtain a first-tier estimated sleep respiratory disturbance index (RDI) with the clinical data and survey forms data collected previously; (D) comparing the first-tier estmated RDI with a threshold to exclude first group of patients with a second group of patients remains for further examination; (E) using a pulse oximeter to measure desaturation of oxygen for each patient of the remaining second group of patients to obtain sleep oxygen desaturation events; (F) obtaining a second-tier estimated RDI based on the sleep oxygen desaturation events; and (G) comprising the second-tier estimated RDI with a second threshold to determine patient that are truly of sleep-disordered breathing. 2. The method as claimed in claim 1, wherein the personal data collected in step (A) includes gender, age, and body mass index (BMI). 3. The method as claimed in claim 1, wherein the form survey performed in step (B) comprises Snore Outcomes Survey (SOS). 4. The method as claimed in claim 3, wherein the SOS includes eight items for evaluating duration, severity, frequency, and consequence of problems associated with sleep-disordered breathing on a Likert scale, and each item having five to six response and wherein the SOS score is transformed into a scale ranging from 0 to 100. 5. The method as claimed in claim 1, wherein the form survey performed in step (B) comprises Epiworth Sleepiness Scale (ESS). 6. The method as claimed in claim 5, wherein the ESS includes eight items used to evaluate average sleep propensity, each item having a score ranging from 0 to 3 and total score ranging 0 to 24. 7. The method as claimed in claim 1, wherein the first-tier threshold is five and wherein the patient having a first-tier estimated RDI greater than the first-tier threshold is considered a patient of sleep-disordered breathing. 8. The method as claimed in claim 1, wherein receiver operating characteristic curve is employed to determine diagnostic threshold for SOS and ESS, wherein area under curve is demonstrated; sensitivity, specificity, positive and negative predictive values of different possible SOS and ESS combinations is calculated; and boot-trap technique is employed to identify a cut-off point. 9. The method as claimed in claim 1, wherein desaturation of oxygen by 2, 3, and 4%, namely oxygen desaturation index of 2, 3, and 4%, are defined as an episode of respiratory disturbance. 10. The method as claimed in claim 7, wherein a multiple and logistic regression is used to determine the second RDI. 11. The method as claimed in claim 10, wherein the second-tier estimated RDI greater than the second-tier threshold is considered a patient of server sleep-disordered breathing. | - | G06F019/00 A61B005/00
US20070255125 | A1 | 2007-11-01 | Monitor devices for networked fluid infusion systems | 2006-04-28 | A fluid infusion system as described herein includes a number of local “body network” devices, such as an infusion pump, a handheld monitor or controller, a physiological sensor, and a bedside or hospital monitor. The body network devices can be configured to support communication of status data, physiological information, alerts, control signals, and other information between one another. In addition, the body network devices can be configured to support networked communication of status data, physiological information, alerts, control signals, and other information between the body network devices and “external” devices, systems, or communication networks. Such external communication allows the infusion system to be extended beyond the traditional short-range user environment. | 1. A monitor device for a medical device system, the monitor device comprising: a first communication module configured to receive a local communication from a transmitting device within the infusion system; a processing architecture coupled to the first communication module, the processing architecture being configured to interpret information conveyed in the local communication; a second communication module coupled to the processing architecture, the second communication module being configured to generate a network communication in response to the information; and a network interface coupled to the second communication module, the network interface enabling transmission of the network communication from the monitor device to a receiving device external to the infusion system. 2. A monitor device according to claim 1, wherein the first communication module is configured to support a wireless data communication protocol for the local communication. 3. A monitor device according to claim 1, wherein the network communication conveys physiologic data of the user. 4. A monitor device according to claim 3, wherein the physiologic data is a glucose level. 5. A monitor device according to claim 1, wherein the network communication conveys status information of the transmitting device. 6. A monitor device according to claim 1, wherein the network communication conveys an alert signal related to operation of the transmitting device. 7. A monitor device according to claim 1, the transmitting device comprising an infusion pump. 8. A monitor device according to claim 7, wherein the network communication conveys a basal rate of fluid delivered to the user by the infusion pump. 9. A monitor device according to claim 7, wherein the network communication conveys bolus information for a bolus of fluid delivered to the user by the infusion pump. 10. A monitor device according to claim 1, the transmitting device comprising a physiological characteristic sensor. 11. A monitor device according to claim 10, the physiological characteristic sensor comprising a continuous glucose sensor. 12. A monitor device according to claim 1, the transmitting device comprising a physiological characteristic meter. 13. A monitor device according to claim 12, the physiological characteristic meter comprising a blood glucose meter. 14. A monitor device according to claim 1, the transmitting device comprising a remote controller for an infusion pump. 15. A monitor device according to claim 1, the transmitting device comprising a handheld monitor/controller for an infusion pump. 16. A monitor device according to claim 1, wherein the second communication module and the network interface are configured to support Ethernet compliant transmission of the network communication. 17. A monitor device according to claim 1, wherein the second communication module and the network interface are configured to support transmission of the network communication in comp... | - | A61B005/00 A61N001/30
US20070229080 | A1 | 2007-10-04 | Electro-Optical Magnetic Resonance Transducer | 2005-03-30 | A receive coil (46, 46′, 46″) receiving a magnetic resonance signal includes an optical resonant cavity (82, 82′, 82″) having an electro-optically active medium (90, 90′, 90″). A radio frequency antenna (80, 80′, 80″) is coupled with the electro-optically active medium such that reception of the magnetic resonance signal by the radio frequency antenna modulates an optical characteristic of the optical resonant cavity. An interventional instrument (48) is adapted for partial insertion into an associated imaging subject (16). The radio frequency antenna and the optical resonant cavity are disposed on a portion of the interventional instrument that is inserted into the associated imaging subject. At least one optical fiber (52, 54) is optically coupled with the optical resonant cavity. An end of the at least one optical fiber extends outside of the associated imaging subject when the interventional instrument is partially inserted. | 1. A receive coil for detecting magnetic resonance signals, the receive coil comprising: an optical resonant cavity including an electro-optically active medium; a radio frequency antenna coupled with the electro-optically active medium such that reception of a magnetic resonance signal by the radio frequency antenna modulates an optical characteristic of the optical resonant cavity; and at least one optical fiber optically coupled with the optical resonant cavity. 2. The receive coil as set forth in claim 1, further comprising: an interventional instrument adapted for partial insertion into an associated imaging subject, the radio frequency antenna and the optical resonant cavity being disposed on or in a portion of the interventional instrument that is inserted into the associated imaging subject, an end of the at least one optical fiber extending outside of the associated imaging subject. 3. The receive coil as set forth in claim 2, further comprising: electrodes coupled with the radio frequency antenna, the electrodes arranged to produce an electric field in the electro-optically active medium directed transverse to a direction of light transmission through the optically resonant cavity. 4. The receive coil as set forth in claim 3, further comprising: a light source producing circularly polarized light inputted to the at least one optical fiber; and a polarizer disposed between the at least one optical fiber and the optical resonant cavity, the polarizer converting the circularly polarized light into linearly polarized light. 5. The receive coil as set forth in claim 2, further comprising: electrodes coupled with the radio frequency antenna, the electrodes arranged to produce an electric field in the electro-optically active medium directed parallel with a direction of light propagation in the optically resonant cavity. 6. The receive coil as set forth in claim 2, further comprising: a substantially monochromatic light source producing substantially monochromatic light inputted to the at least one optical fiber; and a photodetector arranged to detect an amplitude or intensity of the inputted substantially monochromatic light after interacting with the optical resonant cavity. 7. The receive coil as set forth in claim 2, further comprising: a light source producing polychromatic light spanning a band of wavelengths inputted to the at least one optical fiber; and a spectrometer arranged to measure a spectrum of the inputted light after interacting with the optical resonant cavity. 8. The receive coil as set forth in claim 5, wherein the at least one optical fiber includes: an input optical fiber that injects light into an input side of the optical resonant cavity; and an output optical fiber that receives light passing out of an output side of the optical resonant cavity opposite the input side. 9. The receive coil as set forth in claim 5, further comprising: a light-absorbing region disposed behind the optical resonant... | KONINKLIJKE PHILIPS ELECTRONICS N.V. | G01R033/465 A61B005/05
US20070255145 | A1 | 2007-11-01 | Sensor and guide wire assembly | 2006-04-28 | A sensor and guide wire assembly (21; 41) for intravascular measurements of a physiological variable in a living body, comprises a sensor element (22; 42) and a sensor guide wire (23; 43) comprising a core wire (28; 48) and at least one signal transmitting cable (31; 51) connected to the sensor element, wherein a polymer layer (27; 47) is provided which encloses a portion of the core wire and the at least one signal transmitting cable. | 1. A sensor and guide wire assembly for intravascular measurements of a physiological variable in a living body, comprising: a sensor element and a sensor guide wire comprising a core wire and at least one signal transmitting cable connected to the sensor element, wherein a polymer layer is provided which encloses a portion of the core wire and said at least one signal transmitting cable. 2. A sensor and guide wire assembly according to claim 1, wherein the polymer layer is provided as a tube or sleeve. 3. A sensor and guide wire assembly according to claim 1, wherein the polymer layer is provided as a coating. 4. A sensor and guide wire assembly according to claim 1, wherein the sensor guide wire further comprises a proximal tube and a sensor housing and the polymer layer extends between the sensor housing and the proximal tube. 5. A sensor and guide wire assembly according to claim 4, wherein the sensor housing is provided in the form of a jacket or sleeve. 6. A sensor and guide wire assembly according to claim 4, wherein the polymer layer constitutes the sensor housing. 7. A sensor and guide wire assembly according to claim 1, wherein the sensor guide wire further comprises a distal tip and a proximal tube and the polymer layer extends between the distal tip and the proximal tube. 8. A sensor and guide wire assembly according to claim 1, wherein the sensor guide wire further comprises a distal coil spring and a proximal tube and the polymer layer extends between the distal coil spring and the proximal tube. 9. A sensor and guide wire assembly according to claim 1, wherein said at least one signal transmitting cable is embedded in the polymer layer. 10. A sensor and guide wire assembly according to claim 1, wherein the polymer layer comprises a low-friction material. 11. A sensor and guide wire assembly according to claim 10, wherein the low-friction material is applied as a coating on the polymer layer. 12. A sensor and guide wire assembly according to claim 10, wherein the low-friction material is incorporated in the polymer layer. 13. A sensor and guide wire assembly according to claim 10, wherein the polymer layer consists of a low-friction material. 14. A sensor and guide wire assembly according to claim 1, wherein the polymer layer comprises a hydrophilic agent or material. 15. A sensor and guide wire assembly according to claim 14, wherein the hydrophilic agent or material is applied as a coating on the polymer layer. 16. A sensor and guide wire assembly according to claim 14, wherein the hydrophilic agent or material is incorporated in the polymer layer. 17. A sensor and guide wire assembly according to claim 14, wherein the polymer layer consists of a hydrophilic material. 18. A sensor and guide wire assembly according to claim 1, wherein the polymer layer is reinforced with another material. 19. A sensor and guide wire assembly according to claim 18, wherein the polymer layer is braided with metal ... | RADI MEDICAL SYSTEMS AB | A61B005/02
US07613491 | B2 | 2009-11-03 | Silicone based membranes for use in implantable glucose sensors | 2006-04-14 | Membrane systems incorporating silicone polymers are described for use in implantable analyte sensors. Some layers of the membrane system may comprise a blend of a silicone polymer with a hydrophilic polymer, for example, a triblock poly(ethylene oxide)-poly(propylene oxide)-poly(ethylene oxide) polymer. Such polymeric blends provide for both high oxygen solubility and aqueous analyte solubility. | 1. A device for use in an implantable analyte sensor, comprising: an enzyme layer comprising an enzyme; anda diffusion resistance layer comprising a silicone elastomer and a poly(ethylene oxide) and poly(propylene oxide) co-polymer, wherein the diffusion resistance layer is positioned between the enzyme layer and tissue adjacent to the sensor when implanted. 2. The device of claim 1, further comprising a bioprotective layer positioned between the diffusion resistance layer and tissue adjacent to the sensor when implanted. 3. The device of claim 1, wherein the silicone elastomer is a dimethyl-siloxane and methyihydrogen-siloxane copolymer. 4. The device layer of claim 3, wherein the silicone elastomer comprises vinyl substituents. 5. The device of claim 1, wherein the silicone elastomer is an elastomer produced by curing a MED-4840 mixture. 6. The device of claim 1, wherein the copolymer comprises hydroxy substituents. 7. The device of claim 1, wherein the co-polymer is a PLURONIC® polymer. 8. The device of claim 1, wherein the co-polymer is PLURONIC® F-127. 9. The device of claim 1, wherein the analyte is glucose. 10. The device of claim 1, wherein at least a portion of the co-polymer is cross-linked. 11. The sensor device of claim 1, wherein from about 5% w/w to about 30% w/w of the diffusion resistance layer is the co-polymer. 12. The device of claim 1, wherein the ratio of the silicone elastomer to co-polymer varies within the diffusion resistance layer. 13. The device of claim 1, wherein the sensor is configured to be wholly implanted. 14. The device of claim 1, wherein the sensor is configured to be transcutaneously implanted. 15. A device for use in an implantable analyte sensor, comprising at least one polymer membrane comprising an enzyme, wherein every polymer membrane in said sensor comprises a silicone elastomer and a poly(ethylene oxide) and poly(propylene oxide) co-polymer. 16. The device of claim 15, wherein the silicone elastomer is a dimethyl-siloxane and methylhydrogen-siloxane copolymer. 17. The device of claim 16, wherein the silicone elastomer comprises vinyl substituents. 18. The device of claim 15, wherein the silicone elastomer is an elastomer produced by curing a MED-4840 mixture. 19. The device of claim 15, wherein the copolymer comprises hydroxy substituents. 20. The device of claim 15, wherein the co-polymer is a PLURONIC® polymer. 21. The device of claim 15, wherein the co-polymer is PLURONIC® F-127. 22. The device of claim 15, wherein at least a portion of the co-polymer is cross-linked. 23. The device of claim 15, wherein from about 5% w/w to about 30% w/w of each polymer membrane is the co-polymer. 24. The device of claim 15, wherein the sensor comprises at least two polymer membranes having a ratio of the silicone elastomer to the co-polymer that is different. 25. The device of claim 15, wherein the sensor is configured to be wholly implanted. 26. The device of claim 15, wherein the sensor ... | DexCom, Inc. | A61B005/00 C08J009/00
US07618370 | B2 | 2009-11-17 | Venous-arterial detector and pressure indicator | 2007-05-08 | A venous-arterial detector is disclosed. The detector includes a first chamber in fluid communication with a needle, and an indicator chamber in selective fluid communication with the first chamber through a valve. The indicator chamber is pre-pressurized to a defined pressure that preferably exceeds typical venous pressure, and the valve retains that pressure within the indicator chamber. When the needle is inserted into a vessel, if the pressure in the vessel is greater than the defined pressure in the indicator chamber, blood will flow into the indicator chamber, indicating that the vessel is most likely to be an artery. | 1. A venous-arterial detector, comprising: a first chamber having first opening at a first end and a second opening in a wall thereof;a needle connected to and in fluid communication with the first chamber through the first opening;an indicator chamber pressurized before use to a defined pressure that is greater than a venous blood pressure and less than an arterial blood pressure, the indicator chamber being connected to the first chamber through the second opening in the first chamber, the first chamber and the indicator chamber being fixedly attached to one another; anda valve interposed between the first chamber and the indicator chamber so as to place the indicator chamber in selective fluid communication with the first chamber, the valve being constructed and arranged such that (1) the defined pressure within the indicator chamber cannot pass through the valve, and thus remains within the indicator chamber, and (2) fluid flowing from the first chamber toward the indicator chamber is permitted to pass through the valve;wherein blood entering the first chamber through the needle flows into the indicator chamber if the pressure of the entering blood is greater than the defined pressure within the indicator chamber. 2. The venous-arterial detector of claim 1, further comprising a plunger movably sealing the first chamber, the plunger being constructed and arranged to draw fluid into the first chamber through the needle and to drive fluid out of the first chamber through the needle. 3. The venous-arterial detector of claim 1, wherein the first chamber is generally cylindrical. 4. The venous-arterial detector of claim 3, wherein the indicator chamber is generally cylindrical. 5. The venous-arterial detector of claim 4, wherein the first chamber and the indicator chamber are arranged side-by-side and are connected by a short segment of tubing. 6. The venous-arterial detector of claim 1, wherein the indicator chamber extends circumferentially around at least a portion of the first chamber. 7. The venous-arterial detector of claim 1, wherein the second opening is proximate to the first end. 8. The venous-arterial detector of claim 1, wherein the defined pressure is a pressure in the range of from about 40 mm Hg to about 50 mm Hg above ambient atmospheric pressure. 9. The venous-arterial detector of claim 1, wherein the defined pressure is at least 50 mm Hg above ambient atmospheric pressure. 10. The venous-arterial detector of claim 1, wherein the needle is disconnectable from the venous-arterial detector. 11. The venous-arterial detector of claim 1, wherein the venous-arterial detector comprises a generally cylindrical body that is divided generally longitudinally by a wall to define the first chamber and the indicator chamber. 12. The venous-arterial detector of claim 11, wherein the valve is disposed in the wall dividing the body. 13. The venous-arterial detector of claim 11, further comprising a plunger movably sealing the first cham... | Device Evolutions LLC | A61B005/00 A61B005/02
US07303741 | B2 | 2007-12-04 | Systems and methods for high-resolution in vivo imaging of biochemical activity in a living organism | 2002-09-23 | This invention relates to bifunctional detection agents useful for providing high-resolution, in vivo imaging of biochemical activity in a living organism. Methods of using these bifunctional detection agents may comprise administering them into a living organism, and then estimating the localization of the detection agent using one modality (i.e., MRI), while concurrently estimating the level of biological activity using a second modality (i.e., optical imaging). One of the bifunctional detection agents comprises a magnetic resonance component and an optical imaging component. The magnetic resonance component comprises a contrast agent that is always activated or “on”. The optical imaging component comprises an activatable contrast agent or dye that is activated or turned “on” only in the presence of a particular event. For example, the optical imaging component may be activated by a certain wavelength of light and (1) by the presence of a particular biochemical marker, (2) by enzyme cleavage, or (3) by a change in the temperature or pH of the surrounding medium. These bifunctional detection agents allow both anatomical and functional/metabolic information to be obtained simultaneously. | 1. A bifunctional detection agent comprising: 2. A bifunctional detection agent comprising: 3. A bifunctional detection agent comprising: | General Electric Company | A61B005/055
US07819803 | B2 | 2010-10-26 | Detection, diagnosis, and monitoring of a medical condition or disease with artificial olfactometry | 2007-07-20 | Methods and devices for rapid diagnosis and monitoring a patient for disease or effectiveness of treatment in real time. In preferred embodiments, the methods and devices comprise contacting an array of sensors with a sample from a mammal suspected of having a disease to generate a sensor array profile, measuring a clinical diagnostic marker for the suspected disease, and then developing a diagnosis using the sensor array profile in combination with the clinical diagnostic marker. | 1. A method of determining a physiological condition in a mammal, said method comprising the steps of: placing an array of sensors in contact with a sample from a mammal suspected of having a physiological condition to generate a sensor array response profile;identifying the sensor array response profile in order to determine whether there exists a clinical diagnostic marker for the physiological condition; andreceiving, by a data processor, the sensor array response profile output by the array of sensors and an output of the identifying step, and developing a diagnosis using said sensor array response profile in combination with the output of the identifying step, thereby detecting whether or not there exists the physiological condition,wherein the array of sensors includes a chemical sensor electrically coupled to first and second conductive leads, andwherein the sensor array response profile is generated by the steps of: a) measuring a first response between the first and second conductive leads when the chemical sensor is contacted with a first marker gas at a first concentration; andb) measuring a second response between the first and second conductive leads when the chemical sensor is contacted with the first marker gas at a second concentration different from the first concentration; andc) generating the sensor array response profile based on the first and second responses. 2. The method of claim 1, wherein the first and second responses are measured by changes in magnetic or optical characteristics. 3. The method of claim 1, further comprising the steps of: separating, by a y-connector, inhaled gas of the mammal and exhaled gas of the mammal; andmoving, by a pump, the exhaled gas towards the array of sensors. 4. A system for determining a physiological condition in a mammal, said system comprising: an array of sensors placed in contact with a sample from a mammal suspected of having a physiological condition to generate a sensor array response profile;a data processor that receives the sensor array response profile and that determines whether or not there exists a clinical diagnostic marker for the physiological condition; andwherein the data processor develops, based on the sensor array response profile output by the array of sensors and the determination by the data processor as to whether or not the clinical diagnostic marker exists, a diagnosis, thereby detecting whether or not there exists the physiological condition in the mammal; anda measuring device that measures the sensor array response profile from sensor signals output by the array of sensors,wherein the array of sensors includes a chemical sensor electrically coupled to first and second conductive leads, andwherein the measuring device: measures a first response between the first and second conductive leads when the chemical sensor is contacted with a first marker gas at a first concentration; andmeasures a second response between the first and second conductive leads whe... | Smiths Detection Inc. | A61B005/00
US07280861 | B2 | 2007-10-09 | Diagnosis and classification of disease and disability using low frequency magnetic field designed pulses (Cnps) | 2002-12-16 | The invention is directed to the use of magnetic field designed pulses for the diagnoses and classification of severity of disease states and disability in humans and animals. | 1. A method for diagnosing a disease condition in a subject comprising: exposing the subject to a complex neuro-electro magnetic pulse (Cnps) for a period of time effective to produce a change in a physiological function;evaluating or assessing the change; anddiagnosing a presence of the disease condition based on the evaluation or assessment of the change;wherein the pulse is non-therapeutic for the disease condition. 2. The method of claim 1, wherein said complex neuro-electro magnetic pulse (Cnps) is targeted to a specific body part or tissue. 3. The method of claim 2, wherein said complex neuro-electro magnetic pulse (Cnps) is selected to affect a specific physiological function. 4. The method of claim 3, wherein said physiological function is a motor function or a cognitive function. 5. The method of claim 4, wherein said disease condition is a peripheral disorder. 6. The method of claim 5, wherein said peripheral disorder is rheumatoid arthritis, fibromyalgia, muscular dystrophy or general pain. 7. The method of claim 3, wherein the physiological function is balance. 8. The method of claim 7, wherein the disease condition is diagnosed to be either rheumatoid arthritis or fibromyalgia. 9. The method of claim 1, wherein said method is used to diagnose disability. 10. The method of claim 1, wherein a change in the physiological function is assessed objectively or subjectively. 11. A method for diagnosing or assessing a disease condition in a subject comprising: exposing said subject simultaneously to a complex neuro-electro magnetic pulse (Cnps) and a first prescribed light intensity and frequency distribution while monitoring a physiological function;exposing said subject a second time simultaneously to said complex neuro-electro magnetic pulse (Cnps) and a different light intensity of the same or different frequency distribution as said first prescribed light intensity while monitoring the physiological function;evaluating or assessing a change in the physiological function; anddiagnosing a presence of the disease condition based on the evaluation or assessment of the change in the physiological function;wherein the pulse is non-therapeutic for the disease condition. 12. A method for the diagnosing or assessing of a disease condition in a subject comprising: exposing said subject to a first complex neuro-electro magnetic pulse (Cnps) while monitoring a physiological function;exposing said subject a second time to a second selected complex neuro-electro magnetic pulse (Cnps) while monitoring the physiological function;evaluating or assessing a change in the physiological function; anddiagnosing presence of the disease condition based on the evaluation or assessment of the change;wherein at least one of the first pulse and the second pulse is non-therapeutic for the disease condition. 13. A method for diagnosing a disease condition in a subject comprising: evaluating a physiological function that is not a symptom of the disease con... | Fralex Therapeutics, Inc. | A61B005/05
US07616980 | B2 | 2009-11-10 | Radial electrode array | 2006-09-28 | A sensor array apparatus for monitoring medical signals includes a flexible substrate adapted to generally conform to a topography of a skin surface. The flexible substrate includes a central portion arranged about a central focal point and a plurality of finger-like projections extending radially outwardly from the central portion. At least one reference electrode is disposed on the central portion of the flexible substrate. A medical electrode is disposed on at least one of the finger-like projections, preferably, each of the finger-like projections. Connector, in electrical communication with the medical electrode, is adapted to connect to an electronic system. The flexible substrate defines at least two reference apertures for accommodating a body structure. The apertures permit the conductor to interface with the electrical system from either side of patient tissue. | 1. A sensor array apparatus for monitoring medical signals, which comprises: a flexible substrate adapted to generally conform to a topography of a skin surface, said flexible substrate including a central portion arranged about a central focal point and a plurality of finger-like projections extending radially outwardly from said central portion;at least one reference electrode disposed on said central portion of said flexible substrate;a medical electrode disposed on at least one of said finger-like projections; anda connector in electrical communication with said medical electrode and adapted to connect to an electronic system,wherein said flexible substrate defines at least two reference apertures for accommodating a body structure, andwherein the at least two reference apertures permit said connector to interface with the electronic system from either side of patient tissue. 2. The sensor array apparatus according to claim 1 wherein each said finger-like projection includes at least one medical electrode disposed thereon. 3. The sensor array apparatus according to claim 2 wherein said reference electrode is generally aligned with respect to said central focal point of said central portion. 4. The sensor array apparatus according to claim 3 wherein said medical electrodes disposed on said linger-like projections are a predetermined distance relative to said reference electrode when said flexible substrate is applied along the skin surface, whereby said predetermined distance for at least some of said electrodes is substantially the same. 5. The sensor array apparatus according to claim 2 wherein said flexible substrate is generally symmetrically arranged about an axis of symmetry whereby a finger like projection on one side of the axis of symmetry has a corresponding finger-like projection on the opposite side of the axis of symmetry. 6. The sensor array apparatus according to claim 5 wherein said electrodes disposed on corresponding finger-like projections on each side of the axis of symmetry are spaced at substantially equal distances relative to said reference electrode when said flexible substrate is applied along the skin surface. 7. The sensor array apparatus according to claim 2 including conductive traces disposed on said flexible substrate to connect said at least one medical electrode on each said finger-like projection to said connector. 8. The sensor array apparatus according to claim 7 wherein said conductive traces are disposed on said flexible substrate by a silk screen printing process, photoengraving process, chemical etching process, laser etching process or masking process. 9. The sensor array apparatus according to claim 8 wherein said conductive traces are covered by dielectric material and said medical electrodes are covered by conductive gel. 10. The sensor array apparatus according to claim 2 including: at least one monopolar medical electrode in a unipolar arrangement on each of said finger-like projections;w... | Tyco Healthcare Group LP | A61B005/04
US07684854 | B2 | 2010-03-23 | Apparatus and method for measuring electric non-contact electrocardiogram in everyday life | 2005-08-31 | The present invention relates generally to an electric non-contact apparatus and method for taking electrocardiograms and, more particularly, to an electric non-contact apparatus and method for taking electrocardiograms, in which an examinee can have an electrocardiogram taken in a comfortable position because the apparatus and method are applied to a chair, a bed or a vehicle seat, which are widely used in daily life, and in which the examinee can unnoticeably have an electrocardiogram taken without being conscious of the taking of the electrocardiogram because the taking of the electrocardiogram is performed on the body of a human wearing clothes without directly contacting the body. | 1. An apparatus for taking ElectroCardioGrams (ECGs), the apparatus being attached to a human body, comprising: one or more amplifier-attached electrodes (10) installed adjacent to appropriate locations of clothes (5) without directly contacting a body (3);one or more filter and amplifier units (30) connected to first sides of the amplifier-attached electrodes (10) and configured to filter out external noise and amplify filtered signals;one or more Analog/Digital (A/D) converters (50) connected to first sides of the filter and amplifier units (30);a digital signal processing unit (70) provided to first sides of the A/D converter (50) and configured to transmit a taken ECG to a display and a post-processing device and the digital signal processing unit (70) comprises a subtractor (71) for obtaining a difference between the digitized biosignals input through the A/D converters (50), and a substraction filter (73) for filtering out noise, which is generated during the subtraction, from the digital signals input through the subtractor (71); anda ground plate (80) installed adjacent to an appropriate location on the clothes (5) without directly contacting the body (3). 2. The apparatus as set forth in claim 1, wherein, when the electric non-contact ECG apparatus (1) is applied to a chair (91), the amplifier-attached electrodes (10) are installed on appropriate sides of a backrest part (97) of the chair (91) on which both shoulders of an examinee are placed, and the ground plate (80) is installed at a predetermined location on a seat part (99) of the chair (91) on which buttocks of the examinee are placed. 3. The apparatus as set forth in claim 1, wherein, when the electric non-contact ECG apparatus (1) is applied to a chair (91), the amplifier-attached electrodes (10) are installed on appropriate sides of a seat part (99) of the chair (91) where both thighs of an examinee are placed, and the ground plate (80) is installed at a predetermined location on a backrest part (97) of the chair (91) on which both shoulders of the examinee are placed. 4. The apparatus as set forth in claim 1, wherein, when the electric non-contact ECG apparatus (1) is applied to a bed (93), the amplifier-attached electrodes (10) are installed on a first side of an upper surface of a mattress of the bed (93) on which both shoulders of an examinee are placed, and the ground plate (80) is installed on a second side of the upper surface of the mattress of the bed (93) on which buttocks of the examinee are placed. 5. The apparatus as set forth in claim 1, wherein, when the electric non-contact ECG apparatus (1) is applied to a bed (93), the amplifier-attached electrodes (10) are installed on a first side of an upper surface of a mattress of the bed (93) on which thighs of an examinee are placed, and the ground plate (80) is installed on a second side of the upper surface of the mattress of the bed (93) on which both shoulders of the examinee are placed. 6. The apparatus as set ... | Seoul National University Industry Foundation | A61B005/0444
US07277743 | B2 | 2007-10-02 | Patient monitoring system | 2003-02-20 | A patient monitoring system is disclosed. The patient monitoring system includes at least one monitoring cable, a plurality of connecting wires, and a plurality of connectors. The plurality of connecting wires are housed within an outer covering and each extend from a first end to a second end of the at least one monitoring cable. The plurality of connectors are arranged in an in-line sequence from the first end to the second end of the at least one monitoring cable and may include at least one ECG connector and at least one non-ECG connector. The patient monitoring system may also be configured to provide strain relief for the at least one cable. | 1. A monitoring cable for use with a patient monitoring system, the monitoring cable comprising: a first end and a second end;an outer sheathing extending from the first end to the second end;a plurality of connecting wires, the plurality of connecting wires each being housed within the outer sheathing, wherein the outer sheathing provides insulation for each of the plurality of connecting wires, and further electrically insulates each of the plurality of connecting wires from each other;a plurality of connectors being arranged along the monitoring cable to correspond with a desired location on the patient, the plurality of connectors each being coupled to at least one of the plurality of connecting wires;a cable identity resistor coupled to a first one of the plurality of connecting wires; anda first sensor coupled to a first one of the plurality of connectors, wherein the first one of the plurality of connectors is coupled to the cable identity resistor and further coupled to a second one of the plurality of connecting wires, such that the first sensor is coupled to the first and second one of the plurality of connecting wires,wherein at least one of the plurality of connectors is arranged to only couple with an ECG sensor;wherein at least one of the plurality of connectors is arranged to only couple with a non-ECG sensor. 2. The monitoring cable of claim 1, wherein the plurality of connecting wires each extend from the first end to the second end of the monitoring cable, the plurality of connectors being located there between. 3. The monitoring cable of claim 2, further comprising a plurality of sensors arranged in an in-line sequence from the first end to the second end of the monitoring cable, the plurality of sensors including a right leg electrode positioned as the first sensor in the in-line sequence. 4. The monitoring cable of claim 1, wherein the plurality of sensors include at least one of the following: (a) a respiration sensor; (b) a non-invasive blood pressure sensor; (c) a pulse oxygen sensor; (d) body position or activity sensor; (e) a skin galvonic response sensor; and (f) a skin temperature sensor. 5. The monitoring cable of claim 1, wherein the plurality of sensors include the following: (a) a respiration sensor; (b) a non-invasive blood pressure sensor; (c) a pulse oxygen sensor. 6. The monitoring cable of claim 5, wherein the plurality of sensors further include the following: (d) a body position or activity sensor; (e) a skin galvonic response sensor; and (f) a skin temperature sensor. 7. The monitoring cable of claim 1, wherein at least one of the plurality of connectors is internally integrated as part of the monitoring cable. 8. The monitoring cable of claim 1, wherein at least one of the plurality of connectors is externally integrated as part of the monitoring cable and has a generally obtuse shape. 9. The monitoring cable of claim 1, wherein the monitoring cable further comprises defibrillation protection resis... | GE Medical Systems Information Technologies, Inc. | A61B005/0408
US07467007 | B2 | 2008-12-16 | Respiratory gated image fusion of computed tomography 3D images and live fluoroscopy images | 2006-05-16 | A system and method is provided directed to improved real-time image guidance by uniquely combining the capabilities of two well-known imaging modalities, anatomical 3D data from computer tomography (CT) and real time data from live fluoroscopy images provided by an angiography/fluoroscopy system to ensure a more efficient and safer intervention in treating punctures, drainages and biopsies in the abdominal and thoracic areas of the human body. | 1. A method for providing real-time image guidance in an image-guided medical procedure, the method comprising: (a) constructing, in a pre-operative stage of said procedure, a fused image comprising a single image of a computer tomography (CT) generated anatomical 4D data set of a patient's region of operative interest with a static fluoroscopic image of said patient's region of operative interest;(b) acquiring, in an operative stage of said procedure, a live fluoroscopic image of said patient's region of operative interest;(c) acquiring, in said operative stage, an operative respiratory gating signal of the patient, substantially coincident with said step (b); and(d) triggering, in said operative stage, the fused image, obtained at said step (a), with the live fluoroscopic image, obtained at said step (b) by the real-time respiratory gating signal, obtained at said step (c) to generate a real-time fused, and triggered image of said patient's region of operative interest;wherein the fused and triggered image provides real-time image guidance during said image-guided medical procedure by displaying a medical device in real time to ensure a safer and more efficient interventionwherein the constructing step (a) further comprisesacquiring a pre-operative respiratory gating signal of the patient's respiratory movement, at substantially a point in time when the monitored respiratory signal reaches a preset phase of respiration;acquiring an anatomical 3D data set of a patient's region of operative interest;constructing an anatomical 4D data set from the acquired anatomical 3D data set;acquiring a static fluoroscopic image of said patient's region of operative interest;selecting a single frame from the anatomical 4D data set as an optimal image: andstatically fusing the selected single frame from the anatomical 4D data set with the acquired static fluoroscopic image. 2. The method of claim 1, wherein the fused image comprises one of a landmark based fused image, surface based fused image, intensity based fused image, and point based fused image. 3. The method of claim 1, wherein the operative respiratory gating signal is acquired at substantially a point in time when the monitored respiratory signal reaches a preset phase of respiration. 4. The method of claim 1, wherein the step of identifying a single frame from the anatomical 4D data set as an optimal image further comprises: simultaneously displaying the anatomical 4D data set and the static fluoroscopic image on a display device; andreviewing each frame of the 4D data set and the static fluoroscopic image to identify said single frame as a frame having the highest degree of correlation with the displayed static fluoroscopic image based on a set of common anatomical landmarks. | Siemens Medical Solutions USA, Inc. | A61B005/05
US07280864 | B2 | 2007-10-09 | Method and apparatus for automated selection of correct image for quantitative analysis | 2002-11-27 | A method for selecting images for coronary analysis using time stamps to correlate cardiovascular images to corresponding physiological or hemodynamic monitoring, e.g., ECG, data. The method uses time stamps that are intrinsic to a distributed network clock synchronization protocol for correlation of images and data. A coronary analysis system is employed to correlate images with physiologic data, e.g., using time stamp data as well as offset data derived using the distributed network clock synchronization protocol. | 1. A method comprising the following steps: (a) acquiring frames of imaging data representing a succession of images of a patient's heart during a study using an imaging system;(b) automatically time stamping each acquired frame with respective times generated by a first clock;(c) automatically calculating respective offsets of said first clock relative to a reference clock for each time stamp associated with said acquired frames;(d) storing said acquired frames and said time stamps and said offsets associated with said acquired frames;(e) acquiring physiologic data from said patient during said study using a hemodynamic monitoring system;(f) automatically time stamping data in said acquired physiologic data representing one or more predetermined cardiac events with respective times generated by a second clock;(g) automatically calculating respective offsets of said second clock relative to said reference clock for each time stamp associated with said physiologic data;(h) storing said acquired physiologic data and said time stamps and said offsets associated with said acquired physiologic data;(i) computing which one of said acquired frames was acquired in substantial synchronism with a first predetermined cardiac event based on said time stamps and said offsets; and(j) associating a first acquired frame identified by step (i) with said first predetermined cardiac event,further comprising the step of displaying said first acquired frame of imaging data concurrently with acquired physiologic data having a visual indicator indicating a physiologic datum corresponding to said first predetermined cardiac event. 2. A method comprising the following steps: (a) acquiring frames of imaging data representing a succession of images of a patient's heart during a study using an imaging system;(b) automatically time stamping each acquired frame with respective times generated by a first clock;(c) automatically calculating respective offsets of said first clock relative to a reference clock for each time stamp associated with said acquired frames;(d) storing said acquired frames and said time stamps and said offsets associated with said acquired frames;(e) acquiring physiologic data from said patient during said study using a hemodynamic monitoring system;(f) automatically time stamping data in said acquired physiologic data representing one or more predetermined cardiac events with respective times generated by a second clock;(g) automatically calculating respective offsets of said second clock relative to said reference clock for each time stamp associated with said physiologic data;(h) storing said acquired physiologic data and said time stamps and said offsets associated with said acquired physiologic data;(i) computing which one of said acquired frames was acquired in substantial synchronism with a first predetermined cardiac event based on said time stamps and said offsets; and(j) associating a first acquired frame identified by step (i) with said first... | GE Medical Systems Information Technologies, Inc. | A61B005/05
US07818055 | B2 | 2010-10-19 | Method of identifying strategies for treatment or prevention of ventricular fibrillation and ventricular tachycardia | 2005-02-02 | The present invention relates to evaluating the effect of physiological conditions on the occurrence of ventricular fibrillation, identifying strategies for treatment or prevention of ventricular fibrillation or ventricular tachycardia, and evaluating a subject for induction of ventricular fibrillation from a condition of ventricular tachycardia. | 1. A method of identifying treatment therapies as therapeutic strategies for preventing ventricular tachycardia from developing into ventricular fibrillation, said method comprising: detecting ventricular tachycardia in a subject;monitoring intervals between electrical stimuli in the heart of the subject;determining if an initial 3 stimuli in groups of 4 stimuli from said monitoring in the heart correspond to rest interval values (I) predicted to lead to ventricular fibrillation as defined by a first equation as follows:In+1⁡(xi)=τ+∑j=0i-1⁢⁢Δ⁢⁢xc⁡(In+1⁡(xj))-∑j=0i-1⁢⁢Δ⁢⁢xc⁡(In⁡(xj))-Dn+1⁡(xi)wherein τ is a time interval between activations applied to a pacing site (xi), Δx is 0.1, In+1(xj) is a rest interval value of the n+1th action potential at a pacing site (xj), In(xj) is a rest interval value of an nth action potential at a pacing site (xj), Dn+1(xi) is an action potential duration of an n+1th action potential at pacing site (xi), c is a velocity recovery function of In(xj) and In+1(xj), respectively;identifying treatment therapies which prevent occurrence of a fourth stimuli corresponding to the rest interval values; andidentifying treatment therapies which prevent said ventricular tachycardia from becoming ventricular fibrillation as therapeutic strategies for prevention of ventricular fibrillation, wherein said detecting, monitoring, determining and identifying are performed with an implantable medical device. 2. The method according to claim 1, wherein the treatment therapy is a pharmaceutical compound. 3. The method according to claim 2, wherein the pharmaceutical compound is a calcium antagonist. 4. The method according to claim 1, wherein the treatment therapy is one or more electrical impulses. 5. The method according to claim 1, wherein said identifying identifies treatment therapies which achieve velocity restitution values as defined by c(I)=Vmax(1−exp(−(I+β)/δ)), wherein Vmax is maximum velocity which is 0.72, δ is a constant which is 14, and β is a velocity variable which is 7.704 to 30.236 as therapeutic strategies for prevention of ventricular fibrillation. 6. The method according to claim 1, wherein said identifying identifies treatment therapies which achieve potential duration values as defined by a second equation as follows:Dn+1=f⁡(Mn+1,In)=(1-α⁢⁢Mn+1)⁢(A+B1+e-(In-C)/τD)wherein A, B, and C are constants and A is 88, B is 122, C is 40, Mn+1 is a cardiac memory value of an n+1th action potential, In is a rest interval of an nth action potential, α is a memory variable, and τD is a time interval between activations as therapeutic strategies for prevention of ventricular fibrillation. 7. The method according to claim 6, wherein said identifying identifies treatment therapies which achieve potential duration values as defined by the second equation and wherein α is 0.58 to 0.8 as therapeutic strategies for prevention of ventricular fibrillation. 8. The method according to claim 6, wherein said identifying identifies tre... | Cornell Research Foundation, Inc. | A61N001/39
US07299080 | B2 | 2007-11-20 | Compact apparatus for noninvasive measurement of glucose through near-infrared spectroscopy | 2004-04-07 | A near IR spectrometer-based analyzer attaches continuously or semi-continuously to a human subject and collects spectral measurements for determining a biological parameter in the sampled tissue, such as glucose concentration. The analyzer includes an optical system optimized to target the cutaneous layer of the sampled tissue so that interference from the adipose layer is minimized. The optical system includes at least one optical probe. Spacing between optical paths and detection fibers of each probe and between probes is optimized to minimize sampling of the adipose subcutaneous layer and to maximize collection of light backscattered from the cutaneous layer. Penetration depth is optimized by limiting range of distances between paths and detection fibers. Minimizing sampling of the adipose layer greatly reduces interference contributed by the fat band in the sample spectrum, increasing signal-to-noise ratio. Providing multiple probes also minimizes interference in the sample spectrum due to placement errors. | 1. An apparatus for noninvasive measurement of glucose through near-infrared spectroscopy, comprising: a base module comprising a grating and a detector array;a sampling module, configured to be securely and removeably attached to a sample site, and coupled to said base module, said sampling module comprising an illumination source;an optic system configured to be located before and/or after said sample site for coupling said illumination source to said sample and said sample to said detector array;an optical filter configured to be located between said illumination source and said sample site, wherein said optical filter comprises: a silicon filter for removing light under 1050 nm, wherein said grating can be used in the 1150 to 1850 nm region without detection of second or higher order light off of said grating, anda communication bundle for carrying optical and/or electrical signals between said base module and said sampling module, and for carrying power to said sampling module from said base module. 2. The apparatus of claim 1, said optic system comprising any of: an optical filter, a light blocker, and a standardization material. 3. The apparatus of claim 1, said sampling module further comprising at least one of: a low profile sampling interface;a low wattage stabilized source in close proximity to said sampled site;an excitation collection cavity or optics;a guide;a preheated interfacing solution;means for maintaining a temperature controlled skin sample;a mechanism for constant pressure and/or displacement of sampled skin tissue;a photonic stimulation source; andcollection optics or fiber. 4. The apparatus of claim 1, said sampling module further comprising: a guide that is configured to be securely and removeably attached to said sampling site, said guide continuously and/or periodically physically and optically locating said sampling module relative to said sample site in a repeatable manner and with minimal disturbance to said sampling site. 5. The apparatus of claim 4, further comprising: means for pretreatment of said sample site to provide appropriate contact of said sampling module to said sampling site to reduce specular reflectance, to approach and maintain appropriate sampling site temperature variation, and to minimize sampling site hydration changes. 6. The apparatus of claim 4, wherein said sampling module reversibly couples into said guide for reproducible contact pressure and/or sampling location. 7. The apparatus of claim 6, said guide further comprising: at least one magnet for aiding in positioning a sampling module probe to ensure proper penetration of said probe into a guide aperture, and to enable a constant pressure and/or displacement interface of said sampling site;wherein said magnet is optionally electrically activated to facilitate controlled movement into a guide aperture and to allow, through reversal of said magnet poles, withdrawal from said guide aperture without pulling. 8. The apparatus of claim 6... | Sensys Medical, Inc. | A61B005/00
US08641631 | B2 | 2014-02-04 | Non-invasive monitoring of respiratory rate, heart rate and apnea | 2005-04-08 | A method and apparatus for estimating a respiratory rate of a patient. The method comprises the steps of recording respiratory sounds of the patient, deriving a plurality of respiratory rates from the recorded sounds using a plurality of respiratory rate estimating methods and applying a heuristic to the plurality of derived respiratory rates, the heuristic selecting one of the derived respiratory rates. The selected respiratory rate is the estimated respiratory rate. The apparatus comprises at least one sensor recording respiratory sounds of the patient, a plurality of respiratory rate processors, each of the processors comprising a respiratory rate calculating method, a heuristic means for selecting one of the calculated respiratory rates and a display means for displaying the selected respiratory as the estimated respiratory rate. | 1. A method for estimating a respiratory rate of a patient comprising the steps of: receiving respiratory sound data representing respiratory sounds of the patient; deriving a plurality of respiratory rates from said respiratory sound data with a processor using a plurality of different respiratory rate estimating methods, wherein the plurality of different respiratory rate estimating methods comprises a plurality of envelope related methods, at least one of the envelope related methods being performed in a time domain and at least another of the envelope methods being performed in a frequency domain; and applying a heuristic to said plurality of derived respiratory rates, said heuristic selecting one of said derived respiratory rates to output for display to a clinician; wherein said selected respiratory rate is the estimated respiratory rate. 2. The method of claim 1, wherein said respiratory sounds are recorded at the patient's trachea. 3. The method of claim 1, wherein said recording step comprises sampling said respiratory sounds at a predetermined sampling rate. 4. The method of claim 1, wherein one of said envelope related methods comprises obtaining a low frequency envelope of said recorded sounds and determining a period of time of said envelope. 5. The method of claim 4, wherein said low frequency envelope is obtained by at least applying a Hilbert transform to said recorded sounds. 6. The method of claim 1, wherein said envelope related methods comprise one or more of the following: a Fast Fourier Transform (FFT) power spectrum method, an envelope counting method, an autocorrelation method and a wavelet transform method. 7. The method of claim 6, wherein said respiratory sounds are recorded for a predetermined time interval using a sampling method and wherein said FFT power spectrum method comprises transforming said sampled sounds into a series of discrete frequency bands using an FFT, generating a power spectrum from said series of discrete frequency bands, and selecting said discrete frequency band having the second greatest amplitude within the predetermined time interval, wherein said derived respiratory rate is equal to a frequency of said selected frequency band. 8. The method of claim 6, wherein said respiratory sounds are recorded for a predetermined time interval using a sampling method and wherein said envelope counting method comprises identifying peaks in said low frequency envelope and determining a mean difference in amplitude of consecutive odd peaks in said predetermined interval, wherein said derived respiratory rate is proportional an inverse of said mean difference. 9. The method of claim 8, wherein said peaks are identified by selecting samples which fulfill a local maximum criterion and a stability criterion. 10. The method of claim 6, wherein said respiratory sounds are recorded for a predetermined time interval using a sampling method and wherein said autocorrelation method comprises generating an autoc... | Masimo Corporation | A61B005/02
US08152742 | B2 | 2012-04-10 | Crossing guide wire with corrugated shaping ribbon | 2006-05-01 | A medical device with a corrugated shaping ribbon is provided. The corrugated shaping ribbon for the medical device, which may be provided in the form of a guide wire or catheter, specifically a crossing guide wire or catheter, provides a mechanism by which energy can be stored as the distal tip of the medical device engages a lesion or other area of occlusion within a blood vessel. By storing such energy and continuing to apply force, eventually the distal tip extends thereby releasing the stored energy and allowing the distal tip to advance or cross through the lesion. | 1. A crossing guide wire, comprising: a core wire having a proximal end and a distal end;a corrugated wire spring extending distally from the core wire distal end; anda sleeve positioned over the corrugated wire spring and at least a portion of the core wire, the sleeve having a distal tip;wherein the corrugated wire spring is configured to compress longitudinally and store energy applied at the distal tip by a force along a longitudinal axis thereof. 2. The crossing guide wire of claim 1, wherein the corrugated wire spring is manufactured from a nickel-chromium-iron-molybdenum-copper-titanium alloy. 3. The crossing guide wire of claim 1, wherein the spring is manufactured from stainless steel. 4. The crossing guide wire of claim 1, wherein the corrugated wire spring is formed by bending the wire at a plurality of pivot points to form a plurality of legs therebetween. 5. The crossing guide wire of claim 4, wherein the corrugated wire spring compresses at the plurality of pivot points such that the plurality of legs become parallel to one another. 6. The crossing guide wire of claim 1, wherein the corrugated wire spring returns to an uncompressed state when the force is removed. 7. The crossing guide wire of claim 1, wherein the distal end of the core wire includes a tapered end and a flatten. 8. The crossing guide wire of claim 7, wherein the corrugated wire spring is unitary with the flatten and the tapered end. 9. The crossing guide wire of claim 1, wherein the core wire and the corrugated wire spring are made from different materials. 10. The crossing guide wire of claim 1, wherein the core wire and the corrugated wire spring are made from the same material. | Boston Scientific Scimed, Inc. | A61B005/00 A61M025/00 A61F011/00
US07922672 | B2 | 2011-04-12 | Skin testing-device system | 2006-06-08 | Embodiments of the invention are directed to a skin testing-device system. The system includes a tray, a well holder that snaps into the tray and that holds a plurality of rows of test-solution wells, and a well holder-assembly lid that snaps into the tray over the well holder. The well-holder may include see-through windows such that a test-solution level is visible for substantially each of the test-solution wells from one or more single viewpoints, which may be elevated, and offset, from the well holder. The well holder-assembly lid may include areas that prevent skin-test devices in the test-solution wells from being dislodged from the test-solution wells while the well holder-assembly lid is snapped into the tray. Embodiments of the invention are directed to a clamshell-package system for holding skin-test devices. The system includes a clamshell package having generally crescent-shaped receptacles in an offset pattern and a clamshell-package lid. | 1. A skin testing-device system comprising: a tray;a well holder comprising: a plurality of rows of test-solution wells, each row containing a plurality of said test-solution wells, each test-solution well with a test-solution having a test-solution level and containing a skin-test device, at least a plurality of said rows comprising a slanted planar side and a second side, each said second side containing a see-through window, each row of said plurality of test-solution wells spaced from the adjacent rows such that an elevated viewpoint is provided through said see-through windows of said spaced rows to visually determine the test-solution level for substantially each of the test-solution wells in said spaced rows that has a test-solution and a test-solution level without moving the system or changing the viewpoint, said well holder sized to fit within said tray; anda well holder-assembly lid that snaps into the tray over the well holder. 2. The skin testing-device system of claim 1, wherein the tray and the well holder include a plurality of complementary formations on the tray and well holder which interact with each other to permit the well holder to fit into the tray in only one orientation. 3. The skin testing-device system of claim 1, wherein the tray fits into the well holder-assembly lid when the tray is upright and the lid is inverted. 4. The skin testing-device system of claim 1, wherein the test-solution wells include well reservoirs that hold enough test solution for performing a predetermined number of skin tests. 5. The skin testing-device system of claim 1, wherein the well holder-assembly lid includes areas that prevent skin-test devices in the test-solution wells from being dislodged from the test-solution wells while the well holder-assembly lid is snapped into the tray. 6. The skin testing-device system of claim 5, wherein the areas of the lid that prevent skin-test devices in the test-solution wells from being dislodged from the test-solution wells are raised generally rectangular areas. 7. The skin testing-device system of claim 6, wherein the raised generally rectangular areas fit into the bottom of the tray thereby facilitating stacking one skin testing-device system on top of a like skin testing-device system. 8. The skin testing-device system of claim 1, wherein each row of said plurality of test-solution wells are spaced from adjacent rows of said plurality of test-solution wells such that an elevated viewpoint is provided through said see-through windows of said spaced rows of test-solution wells that is offset from the well holder. 9. The skin testing-device system of claim 1, wherein the viewpoint of the respective test-solution levels of each of the test-solution wells that contains a test-solution is unobstructed by any of the other test-solution wells and test-solution therein. 10. The skin testing-device system of claim 1, wherein, for each of the test-solution wells, there is a direct line of sight from... | Lincoln Diagnostics, Inc. | A61B005/00
US08600515 | B2 | 2013-12-03 | Encoding fine time structure in presence of substantial interaction across an electrode array | 2007-08-27 | Among other things, a stimulation strategy can be customized for a cochlear implant implanted in an individual by testing at least a pair of electrodes selected from an array of electrodes associated with the cochlear implant. Testing the at least a pair of electrodes includes applying a first stimulation to the at least a pair of electrodes using a first pair of pulse trains that are in phase, and applying a second stimulation to the at least a pair of electrodes using a second pair of pulse trains that are out of phase. A determination is made on whether the at least a pair of electrodes stimulate the same neural population based on a sensitivity of the individual to detect a perceived difference between the two pairs of pulse trains. The one or more electrodes of the array of electrodes are selectively stimulated based on the determination. | 1. A cochlear stimulation system comprising: a processor configured to generate one or more control signals based on a customized stimulation pattern in a cochlear implant implanted in an individual; andcircuitry coupled to the processor, the circuitry configured to apply one or more stimulation currents to one or more selected electrodes of an electrode array associated with a cochlear implant based on the generated one or more control signals;wherein the customized stimulation pattern is determined based on a test that identifies independence of the one or more selected electrodes, andwherein the processor and the circuitry are further configured to conduct the test by performing operations that comprises: applying a first stimulation to the at least a pair of electrodes using a first pair of pulse trains that are in phase;applying a second stimulation to the at least a pair of electrodes using a second pair of pulse trains that are out of phase; anddetermining whether the at least a pair of electrodes stimulate the same neural population based on a sensitivity of the individual to detect a perceived difference between the two pairs of pulse trains. 2. The system of claim 1, wherein the processor is further configured to selectively stimulating the array of electrodes based on the determination. 3. The system of claim 1, wherein the processor is configured to determine the sensitivity using a psychophysical method. 4. The system of claim 1, wherein the processor is further configured to generate a control signal that controls the circuitry to selectively not stimulate the at least a pair of electrodes when detected that the at least a pair of electrodes stimulate the same neural population. 5. The system of claim 1, wherein the processor and the circuitry are configured to conduct the test by determining an excitation pattern for at least a first electrode and a second electrode selected from the array of electrodes. 6. The system of claim 5, wherein the processor is configured to generate one or more control signals that controls the circuitry to perform operation comprising: apply a masking stimulus and a probing stimulus separated by a time delay to each electrode; anddetermine an ability of the individual to distinguish the masking and probing stimuli. 7. The system of claim 6, wherein the processor is further configured to compare the excitation pattern for the first electrode against the excitation pattern for the second electrode; and selectively stimulate the array of electrodes based on the comparison. 8. The system of claim 6, wherein the processor is further configured to determine the ability of the individual to distinguish the masking and probing stimuli based on a psychophysical method. 9. The system of claim 7, wherein the processor is further operable to compare the excitation patterns to determine whether the excitation pattern for the first electrode overlaps with the excitation pattern for the second electrode. 10. ... | Advanced Bionics AG | A61N005/00
US20070276289 | A1 | 2007-11-29 | Self-contained specimen collection and testing device | 2006-01-06 | An apparatus for collecting and testing a fluid specimen is provided. The apparatus includes a container having a cover which seals the container and a first and a second compartment within the container which are separated by a partition. A temperature sensor is disposed within the first compartment to test the temperature range of the fluid specimen without having to remove the cover. One or more test indicia are disposed within the second compartment and visible through a wall of the container. The test indicia are designed to test for drug residues or other chemical or biological properties in the fluid specimen. The partition has one or more openings located above the level of the sample to be tested to allow the second compartment to be filled with at least a portion of the sample to be tested from the first compartment by tipping the container. As such, the sample may be tested without removing the fluid sample from the container. | 1. An apparatus for collecting and testing a fluid specimen, comprising: a container having a cover which seals the container, said container having a first volume for receiving a sample of fluid to be tested and a second volume, said container having a partition to separate the first volume from the second volume;a plurality of test indicia disposed within said second volume and visible through a wall of the container;a temperature sensor disposed within the first volume;wherein the partition includes an opening above the level of the sample to be tested to allow the second volume to be filled with at least a portion of the sample to be tested from the first volume by tipping said container, wherein said sample may be tested without removing fluid from the container. 2. The apparatus of claim 1, wherein the second volume is substantially enclosed in the container such that sample in the first volume will not flow into the second volume when the container is in an upright position. 3. The apparatus of claim 1, wherein the container has an upper opening, said upper opening having a soft and rounded lip section. 4. The apparatus of claim 1, wherein said opening is located at least 0.25 inches above the level of the sample to be tested. 5. The apparatus of claim 1, the container further comprises a plurality of slots extending along an inner wall of the container, said slots stabilize and secure the partition in a substantially vertical orientation inside the container. 6. The apparatus of claim 1, wherein the container further comprises a horizontal piece extending from an inner wall of the container, said horizontal piece engages with the partition so as to cover an upper opening of the second volume. 7. The apparatus of claim 6, wherein said horizontal piece is pivotable. 8. The apparatus of claim 1, wherein the partition comprises a substantially rectangular panel. 9. The apparatus of claim 6, wherein said horizontal piece has a beveled horizontal edge and said partition has a beveled upper edge, wherein the two beveled edges engage with each other. 10. The apparatus of claim 1, wherein the temperature sensor provides an indication of the temperature range of the fluid specimen. 11. The apparatus of claim 1, wherein the fluid specimen is urine. 12. A method of collecting and testing a urine sample, comprising: depositing a urine sample into a container, wherein the urine sample is confined to a first compartment inside the container;sealing said container with a cover;testing the temperature of the urine sample inside the container without removing the cover;transferring at least a portion of the urine sample into a second compartment inside the container without removing the cover; andtesting the portion of the urine sample transferred to the second compartment for chemical or biological properties without removing the cover. 13. The method of claim 12, wherein transferring at least a portion of the urine sample into a second compar... | - | A61B005/00
US07697968 | B2 | 2010-04-13 | System and method of predicting efficacy of tongue-base therapies | 2006-03-28 | A method, computer-readable medium, and system for predicting a response to tongue-base therapies (particularly as it relates to obstructive sleep apnea) are provided. The method includes generating with a processing element a plurality of images of at least a portion of a patient's anatomy, acquiring data indicative of the portion of the patient's anatomy from the images, and determining a probability of a patient's response to a tongue-base treatment based on the acquired data. | 1. A storage method in the form of a memory device for predicting a response to tongue-base therapies comprising: generating a plurality of images of an axial view of a patient's upper airway, wherein each image depicts a cross-sectional plane of the patient's upper airway, the cross-sectional plane extending substantially transverse to a longitudinal axis of the patient's pharynx;acquiring data indicative of the patient's upper airway from the images, wherein the data comprises at least an anterior/posterior measurement and a lateral measurement both determined from the images of the axial view of the patient's upper airway; anddetermining a probability of a patient's response to a tongue-base treatment based on the acquired data and patient-specific physiological data, wherein the probability is determined by comparing the acquired data and the patient-specific physiological data for the patient to an expected relationship between similar acquired data and patient-specific physiological data. 2. The method according to claim 1, wherein the patient-specific physiological data comprises at least one of body mass index, respiratory disturbance index or apnea hypopnea index, age, neck circumference, or gender. 3. The method according to claim 1, wherein generating comprises generating a plurality of images during a wakefulness state or a sleep state. 4. The method according to claim 1, wherein acquiring comprises acquiring a third measurement of the upper airway such that the anterior/posterior measurement, lateral measurement, and the third measurement provide information regarding a volumetric change of the patient's upper airway. 5. The method of claim 1, wherein determining comprises calculating a statistical probability of a patient's response to a tongue-base treatment using a multivariate algorithm. 6. The method of claim 1, wherein generating comprises generating a plurality of images of an axial view of a patient's upper airway in a retroepiglottic region, and wherein acquiring comprises acquiring an anterior/posterior measurement and a lateral measurement both taken from the axial view of the patient's upper airway in the retroepiglottic region. 7. The method of claim 1, further comprising determining an expected relationship between similar acquired data and patient-specific physiological data obtained from a plurality of patients. 8. The method according to claim I, further comprising displaying the expected relationship as a graphical image, wherein determining the probability comprises determining a location of the acquired data and the patient-specific physiological data for the patient on the graphical image. 9. The method of claim 8, wherein displaying comprises displaying the expected relationship as a graphical image in three-dimensional space. 10. The method according to claim 1, wherein determining comprises determining the probability of a response to treatment for obstructive sleep apnea. 11. The method according to... | Kent Moore | A61B005/05
US07293383 | B2 | 2007-11-13 | Identification case | 2005-06-03 | An information case for protectively storing information related to an individual includes a base having a cavity defined therein. The cavity can be configured to store and protect an information-bearing medium on which the information related to the individual can be disposed. A strap assembly can have at least a strap member. Attachment means for receiving the strap member can be coupled to at least one end of the base body. A lid having one of a retention nub and a compliant latch attached thereto can be hingeably connected to the base. Another of the retention nub and the compliant latch can be attached to the base and can be configured to interlock with the retention nub or the compliant latch of the lid to provide selective closure of the lid over the cavity in the base. | 1. An information case for protectively storing information related to an individual, comprising: a base having a cavity defined therein, the cavity being configured to store and protect an information-bearing medium on which the information related to the individual can be disposed;a strap assembly having at least a strap member;attachment means for receiving the strap member, coupled to at least one end of the base;a lid having one of a retention nub and a compliant latch attached thereto, the lid being hingeably connected to the base; andanother of the retention nub and the compliant latch being attached to the base and being configured to interlock with the retention nub or the compliant latch of the lid to provide selective closure of the lid over the cavity in the base. 2. The case of claim 1, wherein the retention nub is coupled to the lid and wherein the compliant latch is coupled to the base. 3. The case of claim 1, further comprising a living hinge formed intermediate the compliant latch and the base. 4. The case of claim 1, wherein the compliant latch is formed of a material having plastic memory. 5. The case of claim 1, wherein the retention nub includes a lip that can be frictionally engaged over the compliant latch. 6. The case of claim 1, wherein at least one of the base and the lid includes a seal, configured to provide a substantially water-resistant seal around at least a portion of a perimeter of the cavity. 7. The case of claim 1, further comprising an information-bearing medium, and wherein the information-bearing medium is substantially water resistant. 8. The case of claim 7, wherein the information related to the individual includes information selected from the group consisting of: identification information; health information; medication information; scheduling information; and third party contact information. 9. An information case for protectively storing information related to an individual, comprising: a base having a cavity defined therein, the cavity being configured to store and protect an information-bearing medium on which the information related to the individual can be disposed;attachment means for attaching the case to an article, coupled to at least one end of the base;a lid having one of a retention nub and a compliant latch associated therewith, the lid being hingeably connected to the base; andanother of the retention nub and the compliant latch being connected to the base and being configured to interlock with the retention nub or compliant latch of the lid to provide selective closure of the lid over the cavity in the base. 10. The information case of claim 9, wherein the attachment means is coupleable to a pull tab of a zipper closure of an article. 11. The information case of claim 10, wherein the attachment means is coupled to only one end of the base. 12. The information case of claim 9, wherein the attachment means is coupled to each of opposing ends of the base and further comprising a... | - | A61B005/117
US07503654 | B2 | 2009-03-17 | Pupil reaction ascertaining device and fatigue recovery promoting device | 2005-03-16 | It is an object of the present invention to provide a pupillary reflex checking apparatus that enables a subject to check his own pupillary reflex and that keeps down cost and to provide a fatigue recovery facilitating apparatus that includes the pupillary reflex checking apparatus. The pupillary reflex apparatus of the present invention includes, as essential elements of its structure, a reflecting unit and a stimulus applying unit. Of these, the reflecting unit has a structure which includes an optical reflecting surface disposed in a plane that intersects with a visual axis of a subject such that an image of a pupil of a subject's eye is formed on the optical reflecting surface. Further, the stimulus applying unit applies a stimulus to induce the pupillary reflex in the subject. Specifically, it is possible to use a light source which gives a light stimulus to the subject's eye, such as an LED light source, an electric bulb, a strobe, or the like, as the stimulus applying unit. | 1. A fatigue recovery facilitating apparatus for facilitating recovery from fatigue of a subject by repetition of mydriasis and miosis, the fatigue recovery facilitating apparatus including a pupillary reflex checking unit for a subject to check his or her own pupillary reflex, whereinthe pupillary reflex checking unit includes:a reflecting subunit operable to form an image of a pupil of a subject's eye on a half-mirror optical reflecting surface with a main mirror surface that is disposed in a plane that is substantially orthogonal to a visual axis of the subject;an image display subunit, in the visual axis of the subject, is provided on an extension of an imaginary line that connects an eyeball of the subject and the reflecting subunit;an ocular lens is disposed in proximity to the eyeball of the subject; anda stimulus applying subunit configured to apply a light stimulus of pulsed light to induce a pupillary reflex in the subject,wherein the image display subunit includes a film and a light source that irradiates the subject's eye with pulsed light through the film. 2. The fatigue recovery facilitating apparatus of claim 1, wherein a period of the pulsed light is set to be at least as long as a period required for mydriasis and miosis. 3. The fatigue recovery facilitating apparatus of claim 1, wherein the pupillary reflex checking unit further includes an illumination subunit operable to irradiate the subject's eye with light that is less intense than the pulsed light irradiated by the stimulus applying subunit. 4. The fatigue recovery facilitating apparatus of claim 1, wherein an optical distance between the ocular lens and the reflecting subunit is substantially 50% of an optical distance between the ocular lens and the image display subunit. 5. The fatigue recovery facilitating apparatus of claim 1, wherein the image display subunit and the lens are one of a plurality of image display subunits and a plurality of lenses, the image display subunits and the lenses being provided with respect to a left eye and a right eye of the subject. 6. A fatigue recovery facilitating apparatus for facilitating recovery from eye strain of a user by a controlled repetition of mydriasis and miosis, comprising: a compact housing body with left and right view finders and user switch controls on an exterior of the body;an image display subunit including a light source configured to provide a display image on a visual axis through one of the view finders to the user;a user control member on the exterior of the housing body to move the display image of the image display subunit;a reflecting subunit configured to enable a user visible image of a pupil of the user's eye on the visual axis to be seen by the user when the display subunit light source is not activated to provide the display image; anda stimulus applying subunit configured to apply a light stimulus to induce a pupillary reflex in the user wherein the user can activate user switch controls to provid... | Woc Co., Ltd | A61B003/10
US20070238955 | A1 | 2007-10-11 | SYSTEMS AND METHODS FOR GENERATING DATA USING ONE OR MORE ENDOSCOPIC MICROSCOPY TECHNIQUES | 2007-01-12 | Exemplary systems and methods for imaging at least one portion of a sample can be provided. For example, according to one exemplary embodiment of such systems and methods, it is possible to receive at least one first electro-magnetic radiation from the sample and at least one second electro-magnetic radiation from a reference using at least one arrangement. Such arrangement and the reference can be provided in an endoscope enclosure. The image data associated with the portion can be generated as a function of the first and second electro-magnetic radiations. In another exemplary embodiment, an endoscope arrangement can be provided for imaging such portion of the sample. The endoscope arrangement can include at least one interferometric arrangement configured to receive at least one electro-magnetic radiation from the sample, and situated within and at one end of an endoscope enclosure of the endoscope arrangement. According to yet another exemplary embodiment, at least one first Linnik interferometric arrangement at least one second fiber arrangement being in optical communication with the at least one first arrangement can be provided. The second arrangement can be configured to transmit an electro-magnetic radiation to the first arrangement. The first arrangement can be configured to receive an additional electro-magnetic radiation from the sample which can be associated with the first electro-magnetic radiation. The first arrangement can be configured to forward at least one third electro-magnetic radiation which is associated with the at least one second electro-magnetic radiation to the at least one second arrangement. | 1. A system for imaging at least one portion of a sample, comprising: at least one first arrangement configured to receive at least one first electro-magnetic radiation from the sample and to receive at least one second electro-magnetic radiation from a reference, wherein the at least one first arrangement and the reference are provided in an endoscope enclosure; andat least one second detection arrangement configured to generate image data associated with the at least one portion as a function of the first and second electro-magnetic radiations. 2. The system according to claim 1, further comprising at least one third arrangement being in communication with the at least one first arrangement and configured to receive at least one third electro-magnetic radiation from a further reference, wherein the at least one third arrangement is provided outside of an endoscope enclosure. 3. The system according to claim 2, wherein the further reference is a translatable reference, and wherein the at least one third arrangement is further configured to receive at least one fourth electro-magnetic radiation from a stationary reference, wherein the translatable and stationary references are provided externally from the endoscope enclosure. 4. The system according to claim 3, further comprising a fourth arrangement configured to move the translatable reference. 5. The system according to claim 4, wherein the fourth arrangement is a piezo-electric transducer. 6. The system according to claim 2, wherein the at least one first arrangement communicates with the at least one third arrangement via a fiber arrangement. 7. The system according to claim 6, wherein the fiber arrangement includes at least one of a single fiber or a plurality of fibers. 8. The system according to claim 6, wherein the fiber arrangement is at least one of a single model arrangement or a multi-mode arrangement. 9. The system according to claim 6, wherein a first fiber of the fiber arrangement is configured to transmit an electro-magnetic radiation to the sample, and wherein the first fiber and a second fiber of the fiber arrangement is configured to receive the at least one first electro-magnetic radiation from the sample and the at least one second electro-magnetic radiation from the reference. 10. The system according to claim 9, wherein the first and second fibers transmit a further electro-magnetic radiation for performing a dual balance detection. 11. The system according to claim 2, wherein the further reference is fixed, wherein the at least one third arrangement comprises a beam splitting arrangement providing a fourth electro-magnetic radiation and a fifth electro-magnetic radiation that are out of phases from one another. 12. The system according to claim 11, further comprising at least one fourth arrangement which selectively forwards at least one of the fourth or fifth electro-magnetic radiations to the at least one first arrangement. 13. The system according to claim ... | The General Hospital Corporation | A61B005/05
US07284904 | B2 | 2007-10-23 | Electronic clinical thermometer | 2005-03-18 | An electronic clinical thermometer has a probe including a temperature sensor and a heat flux sensor which are controlled to make measurements at specified time intervals. The measured values are used in solving the equation of heat conduction to estimate the temperature of an internal body position. A heater may be included to preheat a body part in order to reduce the time required for measurement. The probe may use two temperature sensors to measure temperatures at two body surface positions through insulating members which are different in thermal conductivity. | 1. An electronic clinical thermometer comprising: a constant-temperature heater for providing a specified temperature;a temperature sensor for measuring temperature;a thermally insulating member having a known thermal conductivity and being disposed as a solid layer between said temperature sensor and said constant-temperature heater;a controller for controlling said temperature sensor and said constant-temperature heater to make measurements at specified time intervals;a memory for storing said specified temperature and measured values obtained by said temperature sensor; anda calculator for calculating estimated temperature at a specified internal body positionby using said specified temperature, said thermal conductivity and the measured values obtained only by said temperature sensor. 2. The thermometer of claim 1 further comprising a probe which is planar and contains said temperature sensor, said thermally insulating member and said constant-temperature heater. 3. The thermometer of claim 2 wherein said probe comprises a top portion for contacting a target body to be measured, said thermally insulating member and said top portion sandwiching said temperature sensor therebetween, said constant-temperature heater being disposed in contact with said thermally insulating member. 4. The thermometer of claim 3 wherein said probe further comprises a bottom portion, there being a hollow space between said bottom portion and said thermally insulating member. 5. The thermometer of claim 1 wherein said calculator obtains said estimated temperature by calculating time rate of change in temperature measured by said temperature sensor. 6. The thermometer of claim 2 wherein said calculator obtains said estimated temperature by calculating time rate of change in temperature measured by said temperature sensor. 7. The thermometer of claim 3 wherein said calculator obtains said estimated temperature by calculating time rate of change in temperature measured by said temperature sensor. 8. The thermometer of claim 4 wherein said calculator obtains said estimated temperature by calculating time rate of change in temperature measured by said temperature sensor. 9. An electronic clinical thermometer comprising: a constant-temperature heater for providing a specified temperature;a single temperature sensor for measuring temperature;a thermally insulating member having a known thermal conductivity and being disposed as a solid layer between said temperature sensor and said constant-temperature heater;a controller for controlling said temperature sensor and said constant-temperature heater to make measurements at specified time intervals;a memory for storing said specified temperature and measured values obtained by said temperature sensor; anda calculator for calculating estimated temperature at a specified internal body position by using said specified temperature, said thermal conductivity and said measured values. 10. The thermometer of claim 9 further ... | OMRON Corporation | A61B005/01 G01K007/42 G01K001/16 G01K013/10 G01N025/20
US07297109 | B2 | 2007-11-20 | Method and system for improving adherence with a diet program or other medical regimen | 2002-12-12 | A method, system and computer program product for remotely measuring one's adherence to a diet program while making it convenient and easy to place food orders, and learn about and try new foods that are acceptable to the diet program. The system includes a user system with a processor, memory and at least one user interface device, a server system with a processor and memory, and a food delivery system coupled to the server system over the network. | 1. A method comprising: generating a query at a server system; sending the generated query to a user system coupled to the server system over a network; responding to the query; sending the responses to the query from the user system to the server system; determining a user's diet program information based upon the query responses, user profile information and a signal from a medical monitoring device measuring a medical condition of a user; generating a food delivery request at a food delivery system coupled to the server system over the network according to the determined diet program information; preparing a food order according to the generated food delivery request; and delivering the food order to the user; and sending a record of the food order to the server system. 2. The method of claim 1, further comprising storing the record of the food order at the server system. 3. The method of claim 1, further comprising suggesting one or more alternate food items for one or more of the selected food items. 4. The method of claim 1, entering point values for food items consumed by the user, sending the entered point values to the server system, comparing at the server system the received point values to predetermined meal plan limits and creating a meal plan according to the comparison. 5. The method of claim 1, further comprising scanning a bar code present on packages of user consumed food items, sending the scanned bar code information from the user system to the server system, automatically ordering refills according to program information, recording the scanned food item as being consumed, and updating the program information according to the recorded scanned food item. 6. The method of claim 1, further comprising generating a program adherence value based on the program information, any predefined program goals and the responses to the query. 7. A system comprising: a user system comprising a processor, memory and at least one medical monitoring device, the medical monitor device configured to send a signal measuring a medical condition of a user to the processor; a server system comprising a processor and memory, the server system being coupled to the user system over a network; and a food delivery system coupled to the server system over the network, wherein the server system generates and sends a query to the user system, the server system determines diet program information for the user associated with the user system based upon responses to the query sent from the user system to the server system, the user profile information, the signal measuring the medical condition of the user, and generates a food delivery request according to the determined diet program information, and wherein the food delivery system prepares a food order according to a food list, delivers the food order to the user, and sends a record of the food order to the server system. 8. The system of claim 7, wherein the medical monitoring device includes a weigh... | Health Hero Network, Inc. | A61B005/00
US07615208 | B2 | 2009-11-10 | Metal ion-labeled bis-aminoethanethiol-targeting ligand conjugates, compositions, and methods for tissue-specific disease imaging | 2007-06-08 | The invention provides, in a general sense, a new labeling strategy employing 99mTc chelated with ethylenedicysteine (EC). EC is conjugated with a variety of ligands and chelated to 99mTc for use as an imaging agent for tissue-specific diseases. The drug conjugates of the invention may also be used as a prognostic tool or as a tool to deliver therapeutics to specific sites within a mammalian body. Kits for use in tissue-specific disease imaging are also provided. | 1. A method of imaging a site within a heart of a subject, comprising the steps of: a) administering to the subject an effective amount of a composition comprising a metal ion-labeled bis-aminoethanethiol (BAT)-targeting ligand conjugate, wherein the targeting ligand is an agent that mimics glucose; andb) detecting a signal from the site. 2. The method of claim 1, wherein the metal ion-labeled BAT-targeting ligand conjugate comprises more than one targeting ligand. 3. The method of claim 1, wherein the metal ion-labeled BAT-targeting ligand conjugate comprises two targeting ligands. 4. The method of claim 1, wherein the BAT comprises two carboxylic acid moieties. 5. The method of claim 4, wherein a targeting ligand is conjugated to one of the carboxylic acid moieties of the BAT. 6. The method of claim 5, wherein a first targeting ligand is conjugated to one of the carboxylic acid moieties of the BAT and a second targeting ligand is conjugated to another carboxylic acid moiety of the BAT. 7. The method of claim 1, wherein the metal ion-labeled BAT-targeting ligand conjugate is a metal ion-labeled BC-targeting ligand conjugate. 8. The method of claim 1, wherein the metal ion is a radionuclide. 9. The method of claim 8, wherein the radionuclide is 99mTc, 188Re, 186Re, 183Sm, 166Ho, 90Y, 89Sr, 67Ga, 68Ga, 111In, 153Gd, 59Fe, 225Ac, 212Bi, 211At, 62Cu, or 64Cu. 10. The method of claim 8, wherein a radioactive signal from the administered targeting ligand conjugate localizes in the target cells. 11. The method of claim 1, wherein detecting comprises performing emission tomography. 12. The method of claim 11 wherein the emission tomography is positron emission tomography (PET), single photon emission computed tomography (SPECT), magnetic resonance imaging (MRI), or CT. 13. The method of claim 12, wherein the emission tomography is PET. 14. The method of claim 12, wherein the emission tomography is SPECT. 15. The method of claim 1, wherein the subject is a mammal. 16. The method of claim 15, wherein the mammal is a human. 17. The method of claim 16, wherein the site is the myocardium of the heart. 18. The method of claim 17, wherein the site is an area of ischemia or hypoxia. 19. The method of claim 1, wherein the site is an area of inflammation. 20. The method of claim 19, wherein the area of inflammation is an infection. 21. The method of claim 1, wherein the site is an area of ischemia or hypoxia. 22. The method of claim 1, wherein the radioactive signal from the administered composition localizes at the site. 23. The method of claim 1, wherein the agent that mimics glucose is glucosamine, deoxyglucose, neomycin, kanamycin, gentamicin, paromycin, amikacin, tobramycin, netilmicin, ribostamycin, sisomicin, micromicin, lividomycin, dibekacin, isepamicin, astromicin, or an aminoglycoside. 24. The method of claim 23, wherein the agent that mimics glucose is glucosamine or deoxyglucose. 25. The method of claim 24, wherein the metal i... | Board of Regents, The University of Texas System | A61K049/00
US07740585 | B2 | 2010-06-22 | Quantitative optoacoustic tomography with enhanced contrast | 2007-01-22 | Provided herein is an optoacoustic imaging system configured to produce images of one or more objects in a body using at least a maximum angular amplitude probability algorithm to reconstruct the optoacoustic images of the body. In addition the optoacoustic imaging system may be configured to produce 3D maps from the reconstructed optoacoustic images of the body. Also, provided is a method for diagnosing a pathophysiological condition characterized by abnormal optical properties of tissues in a body from maps so produced. | 1. An optoacoustic imaging system for producing images of one or more objects in a body, configured to perform the steps of: a) illuminating a body using pulses of electromagnetic radiation thereby generating a distribution of absorbed thermal energy under conditions of temporal pressure confinement within a volume of a resolution of interest;b) detecting temporally resolved profiles of optoacoustic pressure signals generated within the volume of interest using one or more ultrasonic transducers;c) processing the detected optoacoustic pressure signals to determine a value of absorbed electromagnetic energy;d) determining a probability for each sample of the processed optoacoustic pressure signals to be received from a direction relative to each transducer using a radial backprojection algorithm; ande) applying a maximum angular amplitude probability (MAAP) algorithm effective to use directional information of the received optoacoustic signals relative to the transducer receiving the signal thereby reconstructing the high-contrast optoacoustic images of the body showing location, shape and true brightness of one or more objects within the body, thereby producing high-contrast optoacoustic images of the volume of interest; andf) fitting each reconstructed arc with a polynomial function and calculating the second derivative to determine exact boundaries of one or more objects for quantitative analysis of the reconstructed high-contrast optoacoustic images. 2. The optoacoustic imaging system of claim 1, wherein the illuminating step comprises: delivering pulses of electromagnetic radiation to the body thereby producing a homogeneous distribution of an energy fluence within any given plane or slice inside the body that is perpendicular to the direction of the incident beam of the electromagnetic radiation. 3. The optoacoustic imaging system of claim 1, wherein the detecting step comprises: a) receiving the optoacoustic signals through an array of ultrawide-band ultrasonic transducers; orb) receiving the optoacoustic signals with a single ultrawide-band ultrasonic transducer scanned along the body. 4. The optoacoustic imaging system of claim 1, wherein the processing step comprises: a) amplifying and digitally recording the temporally resolved signals using an electronic data acquisition system;b) filtering all digitally recorded signals from noise while keeping the profiles of the optoacoustic signals unaltered;c) calculating either an integral of the temporally resolved optoacoustic signals or their time-derivative or a combination thereof resulting in enhanced contrast and optimal signal processing for quantitative analysis; andd) determining signal amplitude generated by objects only on those ultrasonic transducers that could separate all objects of diagnostic interest by detecting them at different time positions. 5. The optoacoustic imaging system of claim 4, wherein the transducers have a transducer directivity of about 0 to about 2π steradi... | Seno Medical Instruments, Inc. | A61B008/00
US07277744 | B2 | 2007-10-02 | Early detection of inflammation and infection using infrared thermography | 2003-05-27 | The present invention provides a method for the detection of inflammation in animals using infrared thermography. The invention also provides a method for the detection of diseases or disorders that induce inflammation using infrared thermography. The present invention further provides a method for the detection of infections in animals using infrared thermography. | 1. A method for detecting infection of an animal, comprising the steps of: (a) scanning a selected anatomical structure selected from a mammary gland, an eye, a nose or an ear of the animal with an infrared camera to obtain an infrared thermographic image of the selected anatomical structure of the animal;(b) processing the image to provide a measure of temperature information selected from a measure of central tendency, a measure of dispersion, or total temperature for only a portion of the image representing the selected anatomical structure;(c) comparing the measure of the temperature information to a predetermined value, the predetermined value being a measure of central tendency, a measure of dispersion, or total temperature obtained from only a portion of one or more infrared thermographic images representing the same selected anatomical structure of either the same animal pre-infection or the same selected anatomical structure of a population of uninfected animals of the same species; and(d) detecting subclinical, early or clinical infection of the animal if the measure of the temperature information is greater than the predetermined value by at least a predetermined amount. 2. The method according to claim 1, wherein the animal is a mammal. 3. The method according to claim 1, wherein an infection is detected if the measure of the temperature information is a change in the mean temperature greater than 0.5° C. of the selected anatomical structure relative to the mean temperature of the same anatomical structure of the same animal preinfection. 4. The method according to claim 3, which comprises detecting early or subclinical infection of the animal if the measure of the temperature information is a change in the mean temperature of less than 1° C. of the selected anatomical structure relative to the mean temperature of the same anatomical structure of either the same animal preinfection, or a population of uninfected animals of the same species. 5. The method according to claim 1, wherein an infection is detected if the measure of the temperature information is a change in the mean temperature greater than 1° C. of the selected anatomical structure relative to the mean temperature of the same anatomical structure of the same animal preinfection. 6. The method according to claim 1, wherein an infection is detected if the measure of the temperature information is a change in the mean temperature greater than 0.5° C. of the selected anatomical structure relative to the mean temperature of the same anatomical structure in a population of uninfected animals of the same species. 7. The method according to claim 1, wherein an infection is detected if the measure of the temperature information is a change in the mean temperature greater than 1° C. of the selected anatomical structure relative to the mean temperature of the same anatomical structure in a population of uninfected animals of the same species. 8. The method according to claim 1... | - | A61B005/01
US07313434 | B2 | 2007-12-25 | Impedance monitoring for detecting pulmonary edema and thoracic congestion | 2002-11-25 | An implantable medical device includes a housing for the implantable device that is sized for implantation in a chest region of a patient and includes a housing electrode. A left ventricular lead port is connectable to a proximal end of a lead having first and second insulated conductors that extend from the proximal end of the lead to corresponding first and second electrodes near a distal end of the lead. An electrical impedance measurement circuit is electrically connected to the left ventricular lead port and the housing electrode. The circuit may inject current between the first lead electrode and the housing electrode, and measure a voltage potential, created by the current injection, between the second lead electrode and the housing electrode. The ratio of the measured voltage to injected current may be used for assessing pulmonary edema. The lead electrodes may be located in a left ventricular coronary vein. | 1. A method of monitoring pulmonary edema in a human being, the method comprising: injecting an electrical current between a first electrode located in a coronary vein of a left ventricle and a housing of a medical device implanted in a chest region;measuring a voltage potential between a second electrode located in the coronary vein of the left ventricle and the medical device housing; andassessing pulmonary edema based on an impedance value calculated from the electrical current and the voltage potential and a stored edema threshold impedance value. 2. The method of claim 1 further comprising calculating an impedance value by taking a ratio of the measured voltage potential to the injected current. 3. A method of monitoring pulmonary edema in a human being, the method comprising: injecting a first electrical current between a first electrode located in a coronary vein of a left ventricle and a housing of a medical device implanted in a chest region;measuring a first voltage potential between a second electrode located in the coronary vein of the left ventricle and the medical device housing, the first voltage potential created by the first current injection;injecting a second electrical current between a third electrode located in a right atrium and the medical device housing;measuring a second voltage potential between a fourth electrode located in the right atrium and the medical device housing, the second voltage potential created by the second current injection; andassessing pulmonary edema based on an impedance value calculated from the electrical currents and the voltage potentials and a stored edema threshold impedance value. 4. The method of claim 3 further comprising: calculating a first impedance value by taking a first ratio of the measured first voltage potential to the injected first current; and calculating a second impedance value by taking a second ratio of the measured second voltage potential to the injected second current. 5. The method of claim 4 wherein a weighted combination of the first and second impedance values is used to assess pulmonary edema. | Regents of the University of Minnesota | A61B005/05
US07346380 | B2 | 2008-03-18 | Medical electrode | 2006-06-16 | An electrode providing electrical contact with a patient's skin includes a conductive member adapted for connection to an external electrical apparatus and a non-liquid film for electrically interfacing to said patient's skin, the liquid film being electrically and mechanically connected to said conductive member. The non-liquid film includes an electrically conductive organic polymer plasticized with a polyhydric alcohol with said organic polymer being derived from a monomeric mixture comprising from about 15 to 30 pph acrylic acid, 0.5 to 30 pph N-vinylpyrrolidone and 0.01 to 2 pph of a crosslinking agent. The monomeric mixture may further comprise from about 0.5 to 8 pph of a thickening agent selected from the group consisting of N-vinylpyrrolidone/acrylic acid copolymers, N-vinylpyrrolidone/vinylacetate copolymers, and N-vinylpyrrolidone/vinylimidazole copolymers. | 1. An electrode providing electrical contact with a patient's skin comprising: a conductive member including means for connection to an external electrical apparatus; andmeans for electrically interfacing to said patient's skin being electrically and mechanically connected to said conductive member, said interfacing means being a non-liquid film and which comprises an electrically conductive organic polymer plasticized with a polyhydric alcohol with said organic polymer being derived from a monomeric mixture comprising from about 15 to 30 pph acrylic acid, 0.5 to 30 pph N-vinylpyrrolidone and 0.01 to 2 pph of a crosslinking agent and from about 0.5 to 8 pph of thickening agent comprising N-vinylpyrrolidone/vinylimidazole copolymers. 2. The electrode of claim 1 wherein said polyhydric alcohol is glycerol. 3. The electrode of claim 2 wherein said crosslinking agent is selected from the group consisting of methylene bis-acrylamide and polyethylene glycol acrylates and diacrylates having a molecular weight from about 200 to about 600. 4. The electrode of claim 3 wherein said monomeric mixture further comprises from about 0.1 to 9 pph of a sulfonic acid-containing comonomer. 5. The electrode of claim 3 wherein said monomeric mixture further comprising from about 0.5 to 3 pph hydroxybutyl vinyl ether. 6. The electrode of claim 5 comprising from 0.5 to 3 pph of vinylimidazole and from 0.03 to 0.1 pph methylene bis-acrylamide. 7. The electrode of claim 5 wherein said monomeric mixture further comprises from about 40 to 60 pph of glycerol. 8. The electrode of claim 7 wherein said sulfonic-acid-containing comonomer is 2-acrylamido propane sulfonic acid. 9. The electrode of claim 1 wherein said monomeric mixture further comprises from 0.05 to 3 pph of an ultraviolet sensitive curing agent. 10. The electrode of claim 9 wherein said ultraviolet sensitive curing agent is selected from the group consisting of 2-hydroxy-2-methyl-1-phenylpropan-2-one 4-(2-hydroxyethoxy)phenyl(2-hydroxy-2-phenyl-2-hydroxy-2-propyl)ketone or 2,2-dimethoxy-2-phenyl-acetophenone and mixtures thereof. 11. The electrode of claim 1 wherein said monomeric mixture comprises from about 0.8 to 8 pph of a thickening agent comprising a N-vinylpyrrolidone/vinylimidazole copolymer. 12. The electrode of claim 1 wherein said monomeric mixture comprises from about 1.0 to 7.0 pph of a thickening agent comprising a N-vinylpyrrolidone/vinylimidazole copolymer. 13. The electrode of claim 1 wherein said mixture comprises from about 2.5 to 7.0 pph of a thickening agent comprising a N-vinylpyrrolidone/vinylimidazole copolymer. 14. The electrode of claim 1 wherein said N-vinylpyrrolidone/vinylimidazole copolymer is selected from the group consisting of copolymers having a vinylpyrrolidone/vinylimidazole ratio of 50:50 and copolymers having a vinlypyrrolidone/vinylimidazole ratio of 40:60. 15. The electrode of claim 1 wherein said monomeric N-vinylpyrrolidone/vinylimidazole copolymer comprise... | Axelgaard Manufacturing Co., Ltd. | A61B005/0408
US07601119 | B2 | 2009-10-13 | Remote manipulator with eyeballs | 2006-04-25 | A manipulator includes a distal end having a manipulating instrument configured for manipulation at a manipulation site, and a proximate end connectable to an interface. A pair of detectors is configured to capture stereoscopic images of the manipulation site. The pair of detectors and manipulating instrument are connected to the interface, by at least a flexible guide and a wired and/or wireless communication link. The detectors are co-locatable at the manipulation site with the manipulating instrument and may be removable attached to manipulating instrument. A force detector may also be removable attached to manipulating instrument. | 1. A manipulator comprising: a distal end having a manipulating instrument configured for manipulation at a manipulation site;a proximate end connectable to an interface;detectors configured to capture stereoscopic images of said manipulation site; saiddetectors being configured for a first connection to said interface, and said manipulating instrument being further configured for a second connection to said interface; anda force detector for detecting a force at said distal end;wherein said detectors are co-locatable at said manipulation site with said manipulating instrument;wherein at least one of said first connection and said second connection includes at least one guide having a flexible state and a rigid state; andwherein said interface is configured to change flexibility of the at least one guide in response to said force. 2. The manipulator of claim 1, wherein said detectors are removably attachable to said manipulating instrument. 3. The manipulator of claim 1, wherein said at least one guide is configured for being in said flexible state for advancing at least one of said detectors and said manipulating instrument toward said manipulation site, and wherein said at least one guide is configured for being in said rigid state for substantially holding said at least one of said detectors and said manipulating instrument in a desired position. 4. The manipulator of claim 1, further comprising a housing configured to facilitate providing said manipulating instrument and said detectors to said manipulation site; said manipulating instrument and said detectors being extendable beyond said housing for reaching said manipulation site. 5. The manipulator of claim 1, further comprising a controller connectable to said interface; said controller being configured to control movement of at least one of said manipulating instrument and said detectors. 6. The manipulator of claim 1, further comprising a controller connectable to said interface; said controller being configured to process said stereoscopic images for display on a display device. 7. The manipulator of claim 6, wherein said display device includes at least one of a monitor, a heads-up display, a projector and eyeglasses. 8. The manipulator of claim 6, wherein said controller is configured to respond to commands from at least one of movement of a joystick and speech. 9. The manipulator of claim 1, wherein said interface is configured to allow manual manipulation of at least one of said manipulating instrument and said detectors by a user of said manipulator. 10. The manipulator of claim 1, further comprising additional detectors configured to capture three dimensional images of said manipulating instrument. 11. The manipulator of claim 10, wherein said three dimensional images are renderable as holographic images. 12. The manipulator of claim 1, wherein said force detector is removably attached to at least one of said detectors and said manipulating instrument. 13. The manipula... | - | A61B001/05 A61B001/005
US07308292 | B2 | 2007-12-11 | Optical-based sensing devices | 2005-04-15 | The present invention provides an electro-optical sensing device for detecting the presence or concentration of an analyte. More particularly, the invention relates to (but is not in all cases necessarily limited to) optical-based sensing devices which are characterized by being totally self-contained, with a smooth and rounded oblong, oval, or elliptical shape (e.g., a bean- or pharmaceutical capsule-shape) and a size which permits the device to be implanted in humans for in-situ detection of various analytes. | 1. An electro-optical sensing device for detecting the presence or concentration of an analyte, comprising: a housing having an outer surface;a plurality of indicator molecules located on at least a portion of the outer surface of the housing;a circuit board housed within the housing;a support member having a side that lies on a plane that is substantially perpendicular to a plane on which a top side of the circuit board lies;a radiation source attached to said side of the support member and positioned a distance above the top side of the circuit board; anda photodetector attached to the circuit board for detecting a response of the indicator molecules. 2. The sensing device of claim 1, wherein said circuit board has a groove in the top side thereof and said support member has an end inserted into said groove. 3. The sensing device of claim 1, wherein the distance ranges between about 0.010 inches and 0.030 inches. 4. The sensing device of claim 1, further comprising a reflector spaced apart from the radiation source and having a reflective side that faces the radiation source. 5. The sensing device of claim 4, wherein the photodetector is positioned in a location beneath a region between the radiation source and the reflective side of the reflector. 6. The sensing device of claim 5, wherein the photodetector has a photosensitive side that faces in a direction substantially perpendicular to the direction that the reflective side of the reflector faces. 7. The sensing device of claim 6, wherein the photosensitive side of the photodetector is positioned below the top side of the circuit board. 8. The sensing device of claim 7, wherein the circuit board has a hole that extends from the top side to a bottom side. 9. The sensing device of claim 8, wherein the photodetector is attached to the bottom side of the circuit board. 10. The sensing device of claim 4, wherein said circuit board has a groove in the top side thereof and said reflector has an end inserted into said groove. 11. The sensing device of claim 1, wherein a first electrical contact is disposed on a surface of the support member and the radiation source is electrically connected to the electrical contact. 12. The sensing device of claim 11, wherein the first electrical contact is electrically connected to a second electrical contact disposed on the circuit board. 13. The sensing device of claim 12, further comprising a circuit trace disposed on or within the support member that functions to electrically connect the first electrical contact with the second electrical contact. 14. An electro-optical sensing device for detecting the presence or concentration of an analyte, comprising: a housing having an outer surface;a plurality of indicator molecules located on at least a portion of the outer surface of the housing;a circuit board housed within the housing;a photodetector having a top side and a bottom side, wherein the photodetector is electrically connected to a circuit on ... | Sensors for Medicine and Science, Inc. | A61B005/00
US07813792 | B2 | 2010-10-12 | Method and apparatus for analyzing and editing ECG morphology and time series | 2006-04-17 | A method and apparatus for analyzing the QT interval characteristics of ECG signal data having a succession of waveforms produced by the beating of the heart. ECG signal data is obtained from a patient. The R-R interval and the QT intervals of the waveforms of the ECG signal data are determined. Waveforms of the ECG signal data having a stable heart rate are selected for use in determining the QT interval characteristics. Preferably, the waveforms selected are those having minimum R-R interval standard deviation and minimum R-R interval dispersion. The QT correction (QTc) is computed from the ECG signal data waveforms selected in the foregoing manner or on the basis of clinician editing. The R-R intervals, the QT intervals, and QTc for the heart beats of the selected waveforms are displayed for analysis and diagnosis purposes. The invention can also be used, in an analogous manner, to obtain and display other cardiac data from the ECG waveforms. | 1. A method for analyzing the characteristics of electrocardiographic (ECG) signal data, the method comprising the steps of: obtaining ECG signal data comprising a plurality of waveforms, each waveform comprising a depolarization feature and a repolarization feature;extracting, with a processor, the depolarization feature from each of the plurality of waveforms;selecting, with the processor, a set of stable waveforms from the plurality of waveforms based upon a statistical property of the extracted depolarization features;extracting, with the processor, the repolarization feature from each of the waveforms of the set of stable waveforms;computing, with the processor, an indication of Torsade de Pointes (TdP) from the extracted repolarization features, andpresenting the indication of TdP on a graphical display. 2. The method of claim 1, wherein the repolarization feature is a Q-T interval. 3. The method of claim 2, wherein the depolarization feature is an R-R interval. 4. The method of claim 1, further comprising calculating, with the processor, the statistical property of the extracted depolarization features. 5. The method of claim 4 wherein the statistical property is a standard deviation of the depolarization features. 6. The method of claim 5 wherein the step of selecting a set of stable waveforms from the plurality of waveforms further comprises selecting waveforms wherein the depolarization feature of the waveform is within a predetermined standard deviation value threshold. 7. The method of claim 4, wherein the set of stable waveforms comprises a set of consecutive waveforms from the plurality of waveforms. 8. The method of claim 4, wherein the statistical property is a dispersion of the extracted depolarization features. 9. The method of claim 1, further comprising: presenting, on the graphical display, a plurality of data sets, each data set comprising an extracted depolarization feature and an extracted repolarization feature from one of the waveforms of the set of stable waveforms. 10. The method of claim 9, further comprising presenting, on the graphical display, the statistical property of the extracted depolarization features. 11. The method of claim 9, wherein the plurality of data sets are presented on the graphical display in the form of relational bars, a length of the relational bars proportioned to a magnitude of the extracted depolarization feature and the extracted repolarization feature of each of the plurality of data sets. 12. The method of claim 11, further comprising presenting on the graphical display an indicator on a depolarization feature relational bar, the indicator being indicative of a predetermined fraction of an amount of elongation of the bar. 13. A method of analyzing the characteristics of electrocardiographic (ECG) signal data, the method comprising the steps of: obtaining ECG signal data comprising a plurality of waveforms, each waveform comprising a depolarization feature and a repolarization... | General Electric Company | A61B005/044 A61B005/0464 A61B005/046
US07286867 | B2 | 2007-10-23 | Combined PET/MRI scanner | 2004-10-14 | A combined PET/MRI scanner generally includes a magnet for producing a magnetic field suitable for magnetic resonance imaging, a radiofrequency (RF) coil disposed within the magnetic field produced by the magnet and a ring tomograph disposed within the magnetic field produced by the magnet. The ring tomograph includes a scintillator layer for outputting at least one photon in response to an annihilation event, a detection array coupled to the scintillator layer for detecting the at least one photon outputted by the scintillator layer and for outputting a detection signal in response to the detected photon and a front-end electronic array coupled to the detection array for receiving the detection signal, wherein the front-end array has a preamplifier and a shaper network for conditioning the detection signal. | 1. A combined positron emission tomography (PET)/magnetic resonance imaging (MRI) scanner comprising: a magnet for producing a magnetic field suitable for magnetic resonance imaging;a radio frequency (RF) coil disposed within the magnetic field produced by said magnet; anda ring tomograph disposed within the magnetic field produced by said magnet, said ring tomograph including: a scintillator layer for outputting at least one photon in response to an annihilation event;a detection array coupled to said scintillator layer for detecting the at least one photon outputted by said scintillator layer and for outputting a detection signal in response to the detected photon;a front-end electronic array coupled to said detection array for receiving said detection signal, said front-end array having a preamplifier and a shaper network for conditioning said detection signal; anda serial encoder for generating a digital signal based on said detection signal, said digital signal comprising time-of-occurrence and channel information corresponding to the detected photon. 2. A combined PET/MRI scanner as defined in claim 1, wherein said front-end electronic array further has a zero-crossing discriminator or a constant fraction discriminator. 3. A combined PET/MRI scanner as defined in claim 1, wherein the front-end electronic array and the serial encoder are implemented in an Application Specific Integrated Circuit (ASIC). 4. A combined PET/MRI scanner as defined in claim 3, further comprising a rigid printed circuit board, wherein said Application Specific Integrated Circuit (ASIC) and said detection array are mounted on opposite sides of said circuit board. 5. A combined PET/MRI scanner as defined in claim 4, wherein said front-end electronic array further comprises a power input unit (PIU) mounted on said circuit board for supplying both high and low voltage power to said ring tomograph. 6. A combined PET/MRI scanner as defined in claim 4, wherein said ring tomograph comprises a plurality of blocks arranged in a ring, each of said blocks comprising said scintillator layer, said detection array and said front-end electronic array, said circuit boards of at least two adjacent blocks being connected via a flex cable. 7. A combined PET/MRI scanner as defined in claim 1, wherein the scintillator layer comprises lutetium oxyorthosilicate (LSO) crystals and the detection array comprises avalanche photodiodes (APD). 8. A combined PET/MRI scanner comprising: a magnet for producing a magnetic field suitable for magnetic resonance imaging;a radiofrequency (RF) coil disposed within the magnetic field produced by said magnet; anda ring tomograph disposed within the magnetic field produced by said magnet, said ring tomograph including: a scintillator layer for outputting at least one photon in response to an annihilation event;a detection array coupled to said scintillator layer for detecting the at least one photon outputted by said scintillator layer and for outpu... | Brookhaven Science Associates, LLC | A61B005/05
US07277741 | B2 | 2007-10-02 | Pulse oximetry motion artifact rejection using near infrared absorption by water | 2004-03-09 | A method and an apparatus for measuring a physiological parameter, functioning based on obtaining a first signal derived from electromagnetic energy transmitted through a tissue portion at a first wavelength, the first signal including a signal portion corresponding with motion-related events and a signal portion corresponding with arterial pulsation events, where at the first wavelength water is a dominant absorber of electromagnetic energy in the tissue portion; obtaining a second signal derived from electromagnetic energy transmitted through a tissue portion at a second wavelength, the second signal including a signal portion corresponding with motion-related events and a signal portion corresponding with arterial pulsation events, where at the second wavelength hemoglobin is a dominant absorber of electromagnetic energy in the tissue portion; and combining the first signal and the second signal to generate a combined plethysmograph signal, such that the combined signal has a signal portion corresponding with motion-related events that is smaller than that present in the first signal or the second signal. | 1. A method of measuring a physiological parameter, comprising: obtaining a first signal derived from electromagnetic energy transmitted through a tissue portion at a first wavelength, said first signal including a signal portion corresponding with motion-related events and a signal portion corresponding with arterial pulsation events, wherein at said first wavelength water is a dominant absorber of electromagnetic energy in the tissue portion;obtaining a second signal derived from electromagnetic energy transmitted through a tissue portion at a second wavelength, said second signal including a signal portion corresponding with motion-related events and a signal portion corresponding with arterial pulsation events, wherein at said second wavelength hemoglobin is a dominant absorber of electromagnetic energy in the tissue portion; andcombining said first signal and said second signal to generate a combined signal comprising a plethysmograph, said combined signal having a signal portion corresponding with motion-related events that is smaller than that present in said first signal or said second signal. 2. The method of claim 1 wherein at said first wavelength water is a stronger absorber of electromagnetic energy than hemoglobin in the tissue portion. 3. The method of claim 1 wherein at said second wavelength hemoglobin is a stronger absorber of electromagnetic energy than water in the tissue portion. 4. The method of claim 1 wherein the first wavelength is in the range between approximately 1500 and 1850 nm. 5. The method of claim 1 wherein said first wavelength is in the range between approximately 1100 and 1400 nm. 6. The method of claim 1 wherein said first wavelength is in the range between approximately 1150 and 1250 nm. 7. The method of claim 1 wherein said first wavelength is approximately 1185 nm. 8. The method of claim 1 wherein said second wavelength is in the range between approximately 600 and 950 nm. 9. The method of claim 1 wherein said combing comprises applying a multiplier to said first signal to obtain a scaled first signal and subtracting the scaled first signal from said second signal. 10. The method of claim 9 wherein said multiplier is a function of the ratio of the absorption of electromagnetic energy in the tissue portion by hemoglobin at said first wavelength to that at said second wavelength. 11. The method of claim 1 wherein said physiological parameter is a pulse rate. 12. The method of claim 1 further comprising: obtaining a third signal derived from electromagnetic energy transmitted through a tissue portion at a third wavelength, said third signal including a signal portion corresponding with motion-related events and a signal portion corresponding with arterial pulsation events, wherein at said third wavelength hemoglobin is a dominant absorber of electromagnetic energy in the tissue portion; andcombining said first signal and said third signal to generate a second combined signal comprising a plethysmog... | Nellcor Puritan Bennett Incorporated | A61B005/00 A61B005/02
US07769469 | B2 | 2010-08-03 | Integrated heating/sensing catheter apparatus for minimally invasive applications | 2006-06-26 | Medical catheter apparatus for minimally invasive applications includes a probe for radiating electromagnetic waves of a first frequency capable of heating tissue and detecting thermal emissions from that tissue of a second frequency indicative of tissue temperature. The probe has an inner conductor extending along the probe to a conductive probe tip and a concentric tubular outer conductor having a leading end spaced rearwardly from the probe tip and a closed trailing end shorted to the inner conductor. A dielectric sheath surrounds the outer conductor which sheath has a leading end spaced rearwardly from the leading end of the outer conductor. A diplexer integrated into the probe includes a filter circuit positioned inside the outer conductor and a coupling capacitor connected between a point on the inner conductor and the input of the filter circuit such that the conductors between that point and the shorted trailing end of the outer conductor constitute a quarter wave stub at the second frequency. | 1. Medical catheter apparatus for radiating electromagnetic waves of a first frequency capable of heating tissue and detecting electromagnetic waves of a second frequency emitted by said tissue indicative of tissue temperature, said apparatus comprising a catheter including a center conductor having a leading end comprising an antenna and a trailing end for connection to a signal transmission path;a quarter-wave stub between the leading and trailing ends of the center conductor and tuned to said second frequency, anda filter circuit inside the catheter and comprising a signal receiving path, said filter circuit having an input electrically coupled to a selected location on the center conductor between the antenna and the stub, and an output, said stub and filter circuit together constituting a diplexer for blocking first frequency signals from the signal receiving path and second frequency signals from said signal transmitting path. 2. Medical catheter apparatus for radiating electromagnetic waves of a first frequency capable of heating tissue and detecting electromagnetic waves of a second frequency emitted by said tissue indicative of tissue temperature, said apparatus comprising a catheter including a center conductor having a leading end comprising an antenna and a trailing end for connection to a signal transmission path;a quarter-wave stub between the leading and trailing ends of the center conductor and tuned to said second frequency, said stub including a segment of the center conductor extending rearwardly from said location and a tubular outer conductor concentric to said segment and having a leading end located adjacent to said location and a trailing end;a conductive member at the trailing end of the outer conductor that short circuits the inner and outer conductors, anda dielectric sleeve interposed between said segment and the outer conductor along substantially the entire lengths thereof, the length and dielectric constant of said sleeve being selected so as to tune the quarter wave stub to said second frequency, anda filter circuit inside the catheter and comprising a signal receiving path, said filter circuit having an input electrically coupled to a selected location on the center conductor between the antenna and the stub, and an output, said stub and filter circuit together constituting a diplexer for blocking first frequency signals from the signal receiving path and second frequency signals from said signal transmitting path. 3. The apparatus defined in claim 2 and further including a dielectric sheath surrounding the outer conductor, said sheath having a leading end spaced rearwardly from the leading end of the outer conductor and extending to the trailing end of the outer conductor. 4. The apparatus defined in claim 2 and further including an electrically conductive insert snugly received in said catheter between said sleeve and the outer conductor, said insert extending from the leading end to the trailing end of the o... | Meridian Medical Systems, LLC | A61B018/04 A61B018/18
US08420326 | B2 | 2013-04-16 | Method of evaluating performance of activation gas deactivating antigenic substance and apparatus for generating processed antigenic substance used as evaluation sample of the evaluating method | 2004-02-13 | A method of evaluating performance of an activation gas deactivating an antigenic substance including the steps of causing the antigenic substance and the activation gas to react with each other, to obtain a processed antigenic substance, and causing an antibody against the antigenic substance with the processed antigenic substance to measure binding activity of the processed antigenic substance with the antibody is provided, whereby an evaluation method that can accurately and easily evaluate performance of an activation gas deactivating an antigenic substance is provided. | 1. A method of evaluating performance of an activation gas containing both positive and negative ions in deactivating an antigenic substance floating in the air by measuring binding activity of a processed antigenic substance with an antibody, comprising the steps of: causing the antigenic substance floating in the air and said activation gas to react with each other, to obtain a processed antigenic substance;causing an antibody against said antigenic substance to react with said processed antigenic substance, by intradermal test or conjectival test or intradermal test and conjectival test on an animal other than a human having a cell producing said antibody against said antigenic substance, to measure binding activity of said processed antigenic substance with said antibody; andcomparing the measured binding activity of the processed antigenic substance with the binding activity of the same amount of unprocessed antigenic substance, wherein reduced binding activity in the processed antigenic substance is indicative of an effect of said activation gas deactivating the antigenic substance. 2. A method of evaluating performance of an activation gas containing both positive and negative ions in deactivating an antigenic substance floating in the air by comparing binding activity of said antigenic substance with an antibody to binding activity of a processed antigenic substance with said antibody, comprising the steps of causing the antigenic substance floating in the air and said activation gas to react with each other, to obtain a processed antigenic substance;causing an antibody against said antigenic substance to react with said processed antigenic substance, by intradermal test or conjectival test or intradermal test and conjectival test on an animal other than a human having a cell producing said antibody against said antigenic substance, to measure binding activity of said processed antigenic substance with said antibody; andcomparing the binding activity of said processed antigenic substance to binding activity of said antigenic substance with said antibody, wherein reduced binding activity in the processed antigenic substance is indicative of an effect of said activation gas deactivating the antigenic substance. 3. The method of evaluating performance of an activation gas deactivating an antigenic substance according to claim 1, wherein said step of causing reaction includes the steps of: dispersing a solution containing said antigenic substance in a container, causing said dispersed solution containing said antigenic substance to float in the air, and introducing said activation gas into said container. 4. The method of evaluating performance of an activation gas deactivating an antigenic substance according to claim 1, wherein said step of obtaining said processed antigenic substance includes the step of causing said antigenic substance to float in the air, by vibrating, or shocking, or vibrating and shocking said antigenic substance. ... | Sharp Kabushiki Kaisha | G01N033/53
US08892187 | B2 | 2014-11-18 | Method for reducing step artifacts in a cardio CT representation | 2007-03-28 | A method is disclosed for reducing step artifacts in the forward increment direction of a cardio CT representation. In at least one embodiment, volume recordings or section images of first and second sub-volumes of a heart volume, which lie adjacent to one another in the forward increment direction and partially overlap in an overlap region, are recorded by a computer tomography system. Each sub-volume's detector data is used for the reconstruction coming from different heart cycles. Finally, a displacement vector relative to a second sub-volume is determined at least for a selected point of the overlap region of a first sub-volume and the second sub-volume is subjected at least partially to a spatial transformation according to the at least one displacement vector. | 1. A method for reducing step artifacts in a forward increment direction of a cardio CT representation, the method comprising: recording at least one of (1) volume recordings of first and second sub-volumes of a heart volume and (2) section images of the first and second sub-volumes of the heart volume, which lie adjacent to one another in the forward increment direction and partially overlap in an overlap region, by a computer tomography system, detector data of each sub-volume being used for a reconstruction coming from different heart cycles;determining contrast-to-noise ratios for pixels in the first sub-volume, respectively;selecting first points of the overlap region of the first sub-volume based on the contrast-to-noise ratios associated with the pixels in the first sub-volume, pixels having a contrast-to-noise ratio exceeding a threshold being in the overlap region;selecting second points of the overlap region of the second sub-volume, wherein each second point is selected according to a correspondence between image contents in the vicinity of a corresponding first point and the second point, respectively;determining a field of displacement vectors relative to the second sub-volume based on differences between the first selected points in the overlap region of the first sub-volume and the corresponding second selected points of the overlap region of the second sub-volume, the differences representing displacements between the first selected points and the corresponding second selected points; andsubjecting at least a region of the second sub-volume that does not overlap the first sub-volume to a spatial transformation according to the field of displacement vectors, thereby reducing the step artifacts. 2. The method as claimed in claim 1, wherein the field of displacement vectors are determined perpendicularly to the forward increment direction. 3. The method as claimed in claim 2, wherein the field of displacement vectors are determined in three-dimensional space. 4. The method as claimed in claim 1, wherein the field of displacement vectors are determined in three-dimensional space. 5. The method as claimed in claim 1, wherein the field of displacement vectors are determined over an entire overlap region. 6. The method as claimed in claim 5, wherein, when determining the field of displacement vectors, individual points of the overlap region are compared, an optimal displacement vector is determined and displacement vectors lying in between are determined by at least one of interpolation and extrapolation calculation. 7. The method as claimed in claim 1, wherein the differences include high contrast changes. 8. The method as claimed in claim 1, wherein, the field of displacement vectors are determined such that a minimal error is achieved the first and second sub-volumes are displaced relative to one another using the field of displacement vectors. 9. The method as claimed in claim 1, wherein, when subjecting the second sub-volume... | Siemens Aktiengesellschaft | A61B005/05 G06T003/40 A61B006/00 G06T007/20 A61B006/03
US08676293 | B2 | 2014-03-18 | Devices, systems and methods for measuring and evaluating the motion and function of joint structures and associated muscles, determining suitability for orthopedic intervention, and evaluating efficacy of orthopedic intervention | 2007-04-12 | An apparatus and process for measuring the motion of internal joint structures during and for measuring the function of muscles involved with the motion of a joint of a subject are disclosed. The apparatus can be configured in three forms: a horizontal, vertical, or butterfly motion control device. Each configuration comprises a static member and a moving member, in which the moving member operates to move or be moved by the subject being studied. Also disclosed are processes for using each apparatus to measure of the relative motion of a skeletal structures in a subject, in which the subject is positioned in the apparatus and commanded to move while diagnostic medical images are taken or captured. Additionally, processes for using each apparatus to specifically measure and collect data on the function of the subject's muscles are disclosed. | 1. An apparatus adapted and configured to externally control an articulation of a joint motion of a patient comprising: a) a base positioned in a first base plane;b) a fixable platform adapted and configured to engage the base at an attachment mechanism, the fixable platform having a first position in a first fixable platform plane and being fixably adjustable to a second position;c) a dynamic platform having a first position in a first dynamic platform plane, and being adjustable about a first axis to a second position and selectively rotatable about a second axis;d) a coupling member adapted and configured to connect the fixable platform to the dynamic platform or the base; ande) a sensor unit configured to sense the joint motion of the patient during motion of the dynamic platform. 2. The apparatus of claim 1, wherein the apparatus is in communication with one or more medical diagnostic devices selected from the group consisting of X-ray scanner, X-ray tube with image intensifier tube, magnetic resonance scanner, infrared camera, computed tomography scanner, ultrasound scanner, electromyography sensor unit, digital camera and camera. 3. The apparatus of claim 2, wherein the one or more medical diagnostic devices are detachably connected. 4. The apparatus of claim 2, wherein the one or more medical diagnostic devices are one or more electromyography sensor units with sensors attachable to the patient. 5. The apparatus of claim 2, wherein the one or more medical diagnostic devices further comprise at least one sensor for capturing data. 6. The apparatus of claim 1, further comprising a lock for locking a position of the plane of the dynamic platform relative to the base. 7. The apparatus of claim 1, further comprising a lock for locking a position of dynamic platform in at least one position relative to the static platform. 8. The apparatus of claim 1, further comprising an actuator coupled to the dynamic platform, wherein the actuator applies force on the dynamic platform. 9. The apparatus of claim 1, further comprising an emergency actuator stop button wherein the actuator can be stopped from applying force on the dynamic platform by activation of the emergency actuator stop button. 10. The apparatus of claim 9, wherein the actuator is actuated by the patient. 11. The apparatus of claim 1, further comprising a lock for locking a position of the static platform in at least one position relative to the base. 12. The apparatus of claim 1, wherein the first plane of the base is one of horizontal or vertical. 13. The apparatus of claim 1 wherein the fixable platform is actuated by a user. 14. The apparatus of claim 1 wherein the dynamic platform is actuated by a user. 15. The apparatus of claim 1, further wherein the one or more medical diagnostic device is connected to the base or the static platform. 16. The apparatus of claim 1, wherein the base is a support frame. 17. The apparatus of claim 1, wherein the dynamic platform is ada... | AECC Enterprises Ltd. | A61B005/00
US08364239 | B2 | 2013-01-29 | Method for providing information of a locally resolved reconstruction quality of a target volume in a three-dimensional reconstruction volume presentation | 2007-03-19 | The invention relates to a method and a device for locally-resolved visualization of the reconstruction quality, especially of the coverage of a target volume to be recorded as an image and reproduced in a three-dimensional reconstruction volume presentation, especially in the human body, by two-dimensional and/or three-dimensional images covering subareas of the volume recorded by a recording device arranged inside the target volume, with which the three-dimensional reconstruction volume presentation is created, with the subareas of the target volume covered by the individual images being determined and a visual locally-resolved presentation of the reconstruction quality, especially of the coverage, being created and output as a function of the subarea coverage. | 1. A method for providing information of a locally resolved reconstruction quality of a target volume comprising a subarea in a three-dimensional reconstruction volume presentation, comprising: recording a first image of the target volume by an imaging recording device disposed within the target volume, which is in a body of a subject undergoing a medical examination;creating a three-dimensional reconstruction volume presentation from a plurality of images acquired by the imaging recording device, prerecorded by way of another imaging modality or both, wherein the first image and the three-dimensional reconstruction volume are spatially registered relative to one another;determining spatial imaging-coverage in the three-dimensional reconstruction volume of at least a portion of the target volume, the spatial imaging-coverage indicative of at least an area of the target volume not recorded by the imaging recording device in the first image of the target volume;wherein the spatial imaging coverage volume is created with a dimension of the three- dimensional reconstruction volume, wherein a voxel of the coverage volume is assigned to a voxel of the three-dimensional reconstruction volume, wherein the voxel of the coverage volume is assigned a value indicating reconstruction quality depending on the imaging-coverage determination, and wherein the coverage volume is presented at least partly with the three-dimensional reconstruction volume presentation based on the assigned value;wherein the assigned value is a grayscale value described by a function, wherein a maximum grayscale value of the function lying in the voxel is assigned to the voxel;creating the information of the locally resolved reconstruction quality of the three-dimensional reconstruction volume based on the determining of the spatial imaging-coverage;outputting the information of the reconstruction quality of the three-dimensional reconstruction volume; andbased on the information of the reconstruction quality, repositioning in real-time the imaging recording device within the target volume to record at least a further image of the target volume to record said at least area of the target volume not previously recorded by the imaging recording device. 2. The method as claimed in claim 1, wherein the outputting of the information of the reconstruction quality of the three-dimensional reconstruction volume comprises presenting imaging-coverage of the target volume recorded in the first image and wherein the imaging-coverage is presented or highlighted in a presentation of the first image. 3. The method as claimed in claim 1, wherein the information of the reconstruction quality of the three-dimensional reconstruction volume is created in a real time and is outputted together with a further information selected from the group consisting of: a position of the image recording device, an orientation of the image recording device, and a recording area of the image recording device. 4. The m... | Siemens Aktiengesellschaft | A61B005/05
US08010181 | B2 | 2011-08-30 | System utilizing radio frequency signals for tracking and improving navigation of slender instruments during insertion in the body | 2007-02-16 | The present invention concerns a system for utilizing radio frequency signals to dynamically determine the location of a medical device throughout a procedure and to improve navigation of the medical device. For these purposes, a plurality of RF receivers are mounted at operative locations in the operating room and operate on the same clock signal. The system also utilizes a diagnostic medical image such as an MRI, and overlays the position feedback signal on the image. This allows, for example, a surgeon to pick a desired spot on the diagnostic image, and then cause a robotic arm driven device to be moved to that particular spot inside the human body. | 1. A navigation system for invasive medical procedures, comprising: an RF steerable medical instrument that is mounted on an end of arm tool, the medical instrument being adapted to be inserted into a human body along an axis of insertion;at least one radio frequency (RF) transmitter affixed to a distal end and on a side of the medical instrument, said RF transmitter capable of emitting energy sufficient to ablate abutting tissue;a plurality of RF receivers that are adapted to receive RF signals emitted from the RF transmitter;a computational device that is operatively coupled to the plurality of RF receivers, the computational device being adapted to cause a visual image of a desired portion of a human body to be shown on a display and to overlay on the visual image an indication of the location of the medical instrument within the human body based on analysis of the information received from the RF receivers; anda robotic controller that is operatively coupled to the computational device and the end of arm tool, the controller configured to steer the medical instrument to desired locations within a human body by selectively activating the RF transmitter to emit energy in an amount sufficient to control the degree of deflection of the medical instrument lateral to the axis of insertion. 2. The system of claim 1, wherein the medical instrument comprises a needle. 3. The system of claim 1, wherein the medical instrument includes a beveled leading edge, the RF transmitter being located on the distal end of the medical instrument so that RF energy can be emitted therefrom which reduces a mechanical force needed to advance the medical instrument through tissue opposing the beveled edge of the medical instrument. 4. The system of claim 1, wherein the plurality of RF receivers comprises three or more RF receivers. 5. The system of claim 1, wherein the computational device is adapted to receive information from the RF receivers in an iterative fashion. 6. The system of claim 1, wherein the computational device is adapted to receive information from the RF receiver in a dynamic fashion. 7. The system of claim 1, wherein the computational device is adapted to allow a user to pick a desired location within a human body and to dynamically provide information to the controller to cause it to move the end of arm tool and medical instrument to the desired location. 8. The system of claim 1, wherein the computation device comprises a personal computer. 9. The system of claim 1, wherein the RF transmitter is located at a leading edge of the medical instrument. 10. The system of claim 1, wherein the RF transmitter is operatively coupled to the computational device, and wherein the computational device causes the RF transmitter to emit RF signals at desired times. 11. The system of claim 1, wherein two or more RF transmitters are affixed to the medical instrument at desired locations thereof, the two or more RF transmitters being selectively energizable ... | Catholic Healthcare West | A61B005/05
US08092392 | B2 | 2012-01-10 | Pulse detection method and apparatus using patient impedance | 2007-04-19 | The presence of a cardiac pulse in a patient is determined by evaluating fluctuations in an electrical signal that represents a measurement of the patient's transthoracic impedance. Impedance signal data obtained from the patient is analyzed for a feature indicative of the presence of a cardiac pulse. Whether a cardiac pulse is present in the patient is determined based on the feature in the impedance signal data. Electrocardiogram (ECG) data may also be obtained in time coordination with the impedance signal data. Various applications for the pulse detection of the invention include detection of PEA and prompting PEA-specific therapy, prompting defibrillation therapy and/or CPR, and prompting rescue breathing depending on detection of respiration. | 1. A method of determining the presence of a cardiac pulse in a patient, comprising: (a) obtaining data derived from an impedance-sensing signal that has been communicated from the patient;(b) analyzing the obtained impedance signal data for a feature indicative of the presence of a cardiac pulse, wherein analyzing the impedance signal data includes evaluating energy in the impedance signal data, and wherein evaluating energy in the impedance signal data includes: (i) selecting data from the obtained impedance signal data for an energy calculation; and(ii) calculating an energy in the selected impedance signal data, wherein the calculated energy is the feature indicative of the presence of the cardiac pulse;(c) comparing the feature to a predetermined energy threshold; and(d) determining whether a cardiac pulse is present in the patient based on the comparison. 2. The method of claim 1, further comprising prompting delivery of chest compressions of cardiopulmonary resuscitation to the patient if a cardiac pulse is determined not present in the patient. 3. The method of claim 1, further comprising: (a) obtaining electrocardiogram (ECG) data from the patient; and(b) determining the presence of a QRS complex in the ECG data, wherein analyzing the obtained impedance signal data for a feature indicative of the presence of a cardiac pulse further includes determining whether a QRS complex occurred in the ECG data. 4. The method of claim 3, further comprising locating a QRS complex in the ECG data and selecting impedance signal data for the energy calculations based on the located QRS complex. 5. The method of claim 1, wherein analyzing the obtained impedance signal data further includes determining cardiac output in terms of a stroke volume or rate of output, wherein the determined cardiac output is used as an additional feature indicative of the presence of a cardiac pulse, and wherein the cardiac output feature is compared to a predetermined output threshold to determine whether a cardiac pulse is present in the patient. 6. A medical device, comprising: (a) electrodes adapted for placement on a patient to sense an impedance-sensing signal that has been communicated from the patient;(b) a conversion circuit in communication with the electrodes for converting the sensed impedance-sensing signal into digital impedance signal data;(c) a processing unit in communication with the conversion circuit for processing the impedance signal data, wherein the processing unit is configured to: (i) analyze the impedance signal data for a feature indicative of the presence of a cardiac pulse in the patient by evaluating energy in the impedance signal data,(ii) evaluate energy in the impedance signal data by selecting impedance signal data for an energy calculation and calculating an energy in the selected impedance signal data, wherein the calculated energy is the feature indicative of the presence of the cardiac pulse,(iii) compare the feature to a predetermine... | Physio-Control, Inc. | A61B005/0245
US08165657 | B2 | 2012-04-24 | Method and apparatus for magnetic resonance imaging on the basis of a gradient echo sequence | 2007-03-09 | In a method and apparatus for magnetic resonance imaging on the basis of a gradient echo sequence by excitation of nuclear spins and measurement of radio-frequency signals arising from the excited nuclear spins: (a) the magnetization of the spins is prepared by an inversion pulse;(b) a number of steps for spin excitation are implemented as well as acquisition of an RF response signal for a first image contrast, with the measurement data being acquired along a first two-dimensional slice, and this first two-dimensional slice being parallel to a plane spanned by two coordinate axes x, y standing orthogonal to one another;(c) implementation of a number of steps for spin excitation as well as acquisition of an RF response signal for a second image contrast, with the measurement data being acquired along the first two-dimensional slice that exist in (b); and(d) repetition of steps (a) through (c) for further two-dimensional slices that are offset parallel to the first two-dimensional slice along a third coordinate axis z that is orthogonal to the first two coordinate axes x and y. | 1. A method for magnetic resonance imaging based on a gradient echo sequence, by exciting nuclear spins in a subject and detecting the radio frequency signals arising from the excited nuclear spins, said method comprising the steps of: (a) preparing magnetization of spins in a subject by exposing the subject to only a single inversion pulse;(b) following said single inversion pulse, executing a plurality of steps to excite nuclear spins in the subject and to detect an RF response signal, arising due to the excited nuclear spins, for a first image contrast, said RF response signal being detected for excited nuclear spins in a first two-dimensional slice in a plane defined by a first coordinate axis and a second coordinate axis that are perpendicular to each other to obtain a first complete image of said first slice, having said first image contrast;(c) also following said single inversion pulse, executing a plurality of steps to excite further nuclear spins in the subject and detecting a further RF response signal, arising from the excited further nuclear spins, for a second image contrast, different from said first image contrast, said further RF response signal also arising from excited further nuclear spins in said first two-dimensional slice to obtain a second complete image of said first slice, having said second contrast; and(d) repeating steps (a) through (c) for a plurality of further two-dimensional slices that are respectively parallel to said first two-dimensional slice and offset from first two-dimensional slice along a third coordinate axis that is perpendicular to said first and second coordinate axes. 2. A method as claimed in claim 1 comprising establishing an offset position of each of said first two-dimensional slice and each of said further two-dimensional slices along said third coordinate axis by phase coding. 3. A method as claimed in claim 1 comprising establishing a position of measurement data, represented by said RF response signal in step (b), said further RF response signal in step (c) and said RF response signal and said further RF response signal in step (d), along said first coordinate axis by phase coding. 4. A method as claimed in claim 1 comprising designating a position of measurement data, represented by said RF response signal in step (b), said further RF response signal in step (c) and said RF response signal and said further RF response signal in step (d), along said second coordinate axis by frequency coding. 5. A method as claimed in claim 1 comprising waiting for a pre-determined time after step (a) before beginning step (b). 6. A method as claimed in claim 1 wherein said plurality of steps to excite nuclear spins in step (b) and said plurality of steps to excite further nuclear spins in step (c) comprises: (I) exciting said spins by emitting a further RF pulse into the subject;(II) acquiring measurement data represented by said further RF response signal in said two-dimensional slice by reading out m... | Siemens Aktiengesellschaft | A61B005/055
US20070282177 | A1 | 2007-12-06 | Arrangement of equipment for remote monitoring of bodily functions | 2003-04-22 | An arrangement of equipment for the remote monitoring of bodily functions of a mammal under medical care, comprises: a function-measurement device to measure a physiological quantity relevant to bodily function; a first display unit disposed remotely from the function-measurement device and monitored by a responsible medical person, to display the measured values of the measured physiological quantity and a function characterization derived therefrom; an input unit disposed remotely from the function-measurement device, for the input of control commands for the function-measurement device, and to input warning signals; and a bi-directional public telecommunication-network connection with an outward channel between the function-measurement device and the first display unit and a return channel between the input unit and the function-measurement device, where, for each connected device, there is provided an interface adapted to a transmission protocol of the telecommunication network. | 1. An arrangement of equipment for the remote monitoring of bodily functions of a mammal under medical care, comprising: a function-measurement device to measure a physiological quantity relevant to bodily function; a first display unit disposed remotely from the function-measurement device, for being monitored by a responsible medical person, to display the measured values of at least one of the measured physiological quantity and a function characterization derived therefrom; an input unit disposed remotely from the function-measurement device for the input of control commands for the function-measurement device; and a bi-directional public telecommunication-network connection with an outward channel between the function-measurement device and the first display unit and a return channel between the input unit and the function-measurement device, wherein for each connected device there is provided an interface adapted to a transmission protocol of the telecommunication network. 2. The arrangement of equipment according to claim 1, further comprising: a video camera disposed at the mammal; and a video receiving and display device disposed remotely from the video camera and connected thereto by the outward channel of the public telecommunication-network connection, to receive and display the pictures of the mammal recorded by the video camera. 3. The arrangement of equipment according to claim 1, further comprising a second display unit disposed at the mammal to display warning signals or information entered from the input unit. 4. The arrangement of equipment according to claim 1, further comprising at least one therapeutic device disposed at the mammal to provide a therapy in response to a control command entered at the input unit. 5. The arrangement of equipment according to claim 1, further comprising: a wireless short-range connection between the function-measurement device and at least one additional device disposed at the mammal; and associated with the additional device, an interface of the telecommunication network according to one of the Bluetooth, wireless LAN, and DECT standards. 6. The arrangement of equipment according to claim 5, wherein said additional device disposed at the mammal is one of a video camera, a therapeutic device, and a second display unit. 7. The arrangement of equipment according to claim 1, wherein the function-measurement device is one of a pulse meter to detect the pulse rate, and a cardiac-rhythm detector. 8. The arrangement of equipment according to claim 1, wherein the function-measurement device is a blood pressure meter. 9. The arrangement of equipment according to claim 1, wherein the function-measurement device is an oximeter device to detect the blood oxygen content. 10. The arrangement of equipment according to claim 1, wherein the function-measurement device is a glucose-measurement device to detect the blood-sugar content. 11. The arrangement of equipment according to claim 1, w... | UbiCom Gesellschaft fur Telekommunikation mbH | A61B005/00 G08B023/00
US20070255595 | A1 | 2007-11-01 | Pharmaceutical compound business methodology and software | 2007-06-21 | A method for compounding pharmaceuticals, which includes placing an order for compounded pharmaceuticals, scheduling a date for the compounding, scheduling a location for the compounding, ordering the necessary chemicals required, providing the requested formulations, providing the actual compounding of the pharmaceuticals, and providing necessary equipment and staff for the compounding. A computer software program that facilitates the interaction between parties in a pharmaceutical compounding relationship. A portable pharmaceutical compounding lab that may be used in the method for compounding pharmaceuticals. | 1. A method for compounding pharmaceuticals, the method comprising the following steps: a) receiving an order from a licensed physician for at least one compounded pharmaceutical; b) scheduling a date for the compounding to occur; c) scheduling a location for the compounding to occur; d) arranging for chemicals required for the compounding of the pharmaceuticals to be provided on the scheduled date and at the scheduled location; e) providing necessary equipment and staff on the scheduled date at the scheduled location for the compounding; f) compounding the pharmaceuticals under the licensure of the physician 2. The method of claim 1, wherein the order in step (a) is placed via the submission of an email to a service provider. 3. The method of claim 1, wherein the order in step (a) is placed via the submission of a form to a service provider by facsimile machine. 4. The method of claim 1, wherein the order in step (a) is placed via a telephone call to a service provider. 5. The method of claim 1, wherein the order in step (a) is placed via data entry within a computer software program over a global network. 6. The method of claim 5, wherein the computer software program provides a listing of all currently available compounds. 7. The method of claim 5, wherein the computer software program provides a pre-populated form of previously ordered compounds. 8. The method of claim 5, wherein the computer software program allows for the creation of new compounds based on active ingredient proportions. 9. The method of claim 5, wherein the computer software program allows for the maintenance of a pre-set minimum inventory level. 10. The method of claim 1, wherein the compounding date is scheduled in step (b) via a telephone call to a service provider. 11. The method of claim 1, wherein the compounding date is scheduled in step (b) via a computer software program over a global network. 12. The method of claim 1, wherein the compounding date scheduled in step (b) is a recurring appointment. 13. The method of claim 1, wherein the compounding location scheduled in step (c) is in a portable compounding lab set up within the physician's office. 14. The method of claim 1, wherein the compounding location scheduled in step (c) is in a permanent compounding lab set up within the physician's office. 15. The method of claim 1, wherein the compounding location scheduled in step (c) is in a mobile compounding lab set up near the physician's office. 16. The method of claim 1, wherein the compounding location scheduled in step (c) is in a permanent compounding lab away from the physician's office and the physician is transported to the permanent compounding lab for the duration of the compounding in step (f). 17. The method of claim 1, wherein the chemicals are ordered in step (d) by a service provider based upon the active ingredients in the compounds ordered in step (a). 18. The method of claim 1, wherein the chemicals in step (d) are... | - | G06Q010/00 A61B005/00
US20070276202 | A1 | 2007-11-29 | Method and Apparatus for Measuring and Monitoring Vital Functions or Presence | 2005-07-01 | A procedure for the monitoring of a person or an animal on a base (2) with a device that has at least one plane like sensor element (3) arranged to it for transforming the mechanical forces caused by the measured movements and/or the vital signs to electric signals and a signal handling device (7) that registers the movements and/or the respiration frequency and/or the pulse frequency and/or the presence on a base with the help of the signals obtained from the sensor element, characterised in that that after the beginning filtering the sensor signal is divided to n subchannels, an absolute value is taken from the signal in the subchannels, every detected signal is low pass filtered so that highest measurable pulse and/or respiration frequency can be determined, every detected signal is high pass filtered so that lowest measurable pulse and/or respiration frequency can be determined, from these detected signals the intervals between the crossings of the zero points are measured, the alteration of the intervals is measured, from the sub channels the one with the least alteration is chosen, this interval is used to point out the pulse and/or respiration frequency. | 1. A procedure for the monitoring of a person or an animal on a base (2) with a device that has at least one plane like sensor element (3) arranged to it for transforming the mechanical forces caused by the measured movements and/or the vital signs to electric signals and a signal handling device (7) that registers the movements and/or the respiration frequency and/or the pulse frequency and/or the presence on a base with the help of the signals obtained from the sensor element, characterised in that: 1.) After the beginning filtering the sensor signal is divided to n subchannels. 2.) An absolute value is taken from the signal in the subchannels, 3.) Every detected signal is low pass filtered so that highest measurable pulse and/or respiration frequency can be determined, 4.) Every detected signal is high pass filtered so that lowest measurable pulse and/or respiration frequency can be determined, 5.) From these detected signals the intervals between the crossings of the zero points are measured. 6.) The alteration of the intervals is measured, 7.) From the sub channels the one with the least alteration is chosen. 8.) This interval is used to point out the pulse and/or respiration frequency. 2. The procedure according to the claim 1, characterised in that the pass bands of the pass band filters are slightly overlapping. 3. The procedure according to the claim 1, characterised in that it includes 4 or more subchannels for different kind of bases or persons being measured. 4. The procedure according to the claim 1, characterised in that the device chooses automatically the sub channel that fits the best on the moment. 5. The procedure according the claim 1, characterised in that the most convenient sub channel is chosen manually by the user. 6. The procedure according to the claim 1 defines the average movement activity and/or respiration frequency and/or pulse frequency produced by the electric signals caused by the movements and vital signs of the measured person. 7. The procedure according to the claim six has a signal handling part in which the measuring time is divided into measurement periods (T). In the measurement one or more activity calculators (C(k)) are used. In the beginning of every measurement the calculator is reset to zero and in case the amplitude of the total value of the signal exceeds the preset threshold level, the activity calculator associated to the measurement period is raised. 8. The procedure according to the claim 7 has an signal handling part in which several threshold levels are defined and the signal amplitudes that has exceeded each separate threshold levels are registered to their own activity calculators. 9. The procedure according to the claim 1, characterised in that time periods with a risen movement activity grade are determined in it's signal handling part by the electric signals caused by the movements of the measured subject. After this the calculation is reset to zero by itself and it begi... | - | A61B005/00 A61B005/08
US20070265221 | A1 | 2007-11-15 | Methods to improve creatine kinase metabolism and contractile function in cardiac muscle for the treatment of heart failure | 2007-05-08 | The present invention relates to novel treatments of mammalian and human heart failure directed at improving cardiac creatine kinase metabolism, the prime energy reserve of cardiac muscle. The invention also relates to novel treatments using gene transfer vectors to increase myocardial creatine kinase protein expression and/or creatine kinase activity, as well as flux through the creatine kinase reaction and to thereby improve cardiac contractile function and ameliorate remodeling in heart failure. The invention further relates to methods for screening and identifying compounds that increase creatine kinase expression and/or creatine kinase activity as potential pharmaceutical compositions for heart failure therapy. | 1. A method for increasing detectable cardiac creatine kinase metabolism in a mammal, comprising: providing a vector construct having a nucleotide sequence coding for a mammalian creatine kinase; administering the vector construct to a mammal's heart causing a detectable increase in cardiac creatine kinase metabolism. 2. The method of claim 1, wherein the detectable increase is one or more of: a change in the ratio of cardiac creatine phosphate to ATP; a change in the cardiac concentration of creatine phosphate or ATP; or a change in the flux through the cardiac creatine kinase reaction. 3. A method for increasing cardiac contractile function in a mammal, comprising: providing a vector construct having a nucleotide sequence coding for mammalian creatine kinase; administering the vector construct to a mammal's heart causing a detectable increase in cardiac contractile function. 4. The method of claim 3, wherein the detectable increase is one or more of: an increase in the left or right ventricular ejection fraction; or an increase in cardiac index. 5. The method of claim 3, wherein the increase in cardiac contractile function is measured by one or more of: x-ray; x-ray angiography; ultrasound or echocardiography; nuclear medicine ventriculography or scintigraphy; positron emission tomography; magnetic resonance imaging; computed tomography; or invasive or non-invasive hemodynamics. 6. A method for improving adverse heart remodeling in a mammal, comprising: providing a vector construct having a nucleotide sequence coding for mammalian creatine kinase; administering the vector construct to a mammal's heart causing an improvement in ventricular size or shape. 7. The method of claim 6, wherein the improvement is one or more of: end diastolic volume; end systolic volume; ventricular wall thickness; or ventricular mass. 8. The method of claim 6, wherein the improvement in ventricular size or shape is measured by one or more of: x-ray; x-ray angiography; ultrasound or echocardiography; nuclear medicine ventriculography or scintigraphy; positron emission tomography; magnetic resonance imaging; computed tomography; or by the use of biomarkers that correlate with remodeling. 9. The method of claim 1, wherein the nucleotide sequence codes for a brain isoform of mammalian creatine kinase. 10. The method of claim 3, wherein the nucleotide sequence codes for a brain isoform of mammalian creatine kinase. 11. The method of claim 6, wherein the nucleotide sequence codes for a brain isoform of mammalian creatine kinase. 12. The method of claim 1, wherein the nucleotide sequence codes for a muscle isoform of mammalian creatine kinase. 13. The method of claim 3, wherein the nucleotide sequence codes for a muscle isoform of mammalian creatine kinase. 14. The method of claim 6, wherein the nucleotide sequence codes for a muscle isoform of mammalian creatine kinase. 15. The method of claim 1, wherein the nucleotide sequence codes for a mit... | - | A61K031/70 A61B005/05
US20070238950 | A1 | 2007-10-11 | Separate and combined multi-modality diagnostic imaging system | 2006-03-24 | A multi-modality diagnostic imaging system includes a first imaging subsystem, such as a computed tomographic (CT) system, for performing a first imaging procedure on a subject. The first imaging system has a gantry that slides along rails. A second imaging subsystem, such as a nuclear medicine system (NUC), performs a second imaging procedure on a subject. The second imaging subsystem is separate from the first imaging system, but in the same room. The second imaging subsystem has a gantry or is gantryless. A patient couch supports a subject. The patient couch is supported on a couch support having vertical adjustment and horizontally fixed. In this manner, the patient is maintained in the same position for multiple types of scans using the same couch support without horizontal translation of the patient couch and patient. | 1. A multi-modality medical imaging apparatus comprising: a first imaging device for obtaining one or more tomographic images of a subject patient, at least a portion of the first imaging device having a first bore; a second imaging device for obtaining one or more tomographic images of a subject patient, at least a portion of the second imaging device having an imaging section; a patient pallet; a horizontally fixed patient support structure for supporting the patient pallet and having vertical adjustment to position the patient pallet in substantial alignment with the first bore of the first imaging device; a first positioning device for translating the first imaging device axially along the patient pallet in forward and reverse directions during formation of one or more images by the first imaging device; and a second positioning device for positioning the imaging section of the second imaging device relative to the patient support during formation of one or more images by the second imaging device. 2. The medical imaging apparatus of claim 1, wherein the imaging section of the second imaging device comprises a second bore. 3. The medical imaging apparatus of claim 2, wherein the patient support structure extends through the first and second bores of the first and second imaging devices, respectively, and the patient support structure comprises: a table top structure with a first end and a second end, wherein the first end includes a first end support that is vertically adjustable, and the second end includes a second end support that is vertically adjustable, and the first and second end supports move the table top structure vertically up and down to substantially align the patient support structure with the respective bores of the first or second imaging device, wherein the patient pallet is located between the first and second bores of the first and second imaging devices when the first and second imaging devices are in a non-use position. 4. The medical imaging apparatus of claim 1, wherein the patient support structure comprises a vertically adjustable base and a cantilevered pallet support pivotally attached to the base, such that the pallet support in a first position is used with the first imaging device and in a second position is used with the second imaging device. 5. The medical imaging apparatus of claim 1, wherein the first imaging device is selected from the group consisting of CT, MRI, X-Ray, and Ultrasound devices. 6. The medical imaging apparatus of claim 5, wherein the second imaging device is different from the first imaging device and is selected from the group consisting of CT, MRI, X-Ray, and Ultrasound devices. 7. The medical imaging apparatus of claim 6, further comprising a third imaging device selected from the group consisting of SPECT and PET devices. 8. The medical imaging apparatus of claim 7, wherein the first imaging device comprises a sliding CT device, the second imaging device comprises a sl... | - | A61B005/05
US20070270720 | A1 | 2007-11-22 | Noninvasive physiologic pressure measurement | 2006-05-04 | An instrument for at least estimating physiologic pressure such as central venous pressure (CVP) non-invasively includes an ultrasound probe coupled to a display that shows the deformation of a vein as pressure is applied outside the body through the skin and soft tissues. A pressure transducer is applied to the skin to compress a vein, and an indicator coupled to the transducer shows the amount of pressure being applied when the ultrasound probe shows that the vein has collapsed. In the preferred embodiment, the transducer is an inelastic balloon filled with a liquid such as water, and the indicator is in fluid communication with the balloon. The indicator may be a mechanical gauge or meter, or may include a material that converts applied pressure to an electrical signal, in which case the electrical signal may be interfaced to a numerical readout. At least the probe and the transducer are preferably disposed in a hand-held housing. | 1. An instrument for estimating physiologic pressure non-invasively, comprising: an ultrasound probe coupled to a display that shows the deformation of a body organ or vessel as pressure is applied thereto; a pressure transducer configured to apply pressure to the organ or vessel; and an indicator coupled to the transducer showing the amount of pressure being applied when the ultrasound probe shows that the organ or vessel has collapsed or become compressed to a predetermined level. 2. The instrument of claim 1, wherein: the transducer is an inelastic balloon filled with a gas or liquid; and the indicator is in fluid communication with the balloon. 3. The instrument of claim 2, wherein the indicator is a mechanical gauge or meter. 4. The instrument of claim 2, wherein: the indicator includes a material that converts applied pressure to an electrical signal; and the electrical signal is interfaced to a numerical readout. 5. The instrument of claim 1, wherein: the transducer is composed of a material that converts applied pressure to an electrical signal; and the electrical signal is interfaced to a numerical readout. 6. The instrument of claim 1, wherein at least the probe and the transducer are disposed in a hand-held housing. 7. The instrument of claim 1, wherein: the ultrasound probe has a distal end; and the pressure transducer is supported between the distal end of the probe and the skin. 8. A method of non-invasively estimating central venous pressure (CVP), comprising the steps of: applying pressure to a vein outside the body through the skin; monitoring the compression of the vein using ultrasound; and using the pressure at the point when the vein collapses as an estimate of central venous pressure. | - | A61B005/103
US20070238934 | A1 | 2007-10-11 | Dynamically responsive mood sensing environments | 2006-03-31 | Physiological readings, such as heart rate, breathing rate, pulse, blood pressure, electrical conductivity across skin surface(s), electrical or magnetic activity of various regions of the brain, body temperature, voice patterns, voice stress, blood chemistry, locomotion (walking, running, etc.) characteristics, eating patterns, personal movement, etc. may be monitored for one or more users. It will be appreciated locomotion may be determined, for example, by way of sensors in shoes or walking surfaces, as well as by motion picture modeling analyzing one's motion as seen by one or more cameras placed in the environment. It will be appreciated these exemplary attributes may be used to infer or estimate one's current mood or interests directly or based on models. An adaptive environment may be used to refine models to improve mood determination accuracy, and to configure devices in the environment according to a determined mood. | 1. A method for a mood sensing environment containing adjustable machines to dynamically respond to mood changes of a user, comprising: associating one or more sensors with a user, at least one of said sensors monitoring one or more physiological conditions of the user; determining a mood for the user based at least in part on monitored physiological conditions of the user; selecting a configurable machine of the environment; and changing a configuration of the configurable machine based at least in part on the determined mood of the user. 2. The method of claim 1, further comprising automatically changing the configuration responsive to changes in the user's mood. 3. The method of claim 1, further comprising: associating a body area network with the user, the body area network including selected ones of said one or more sensors associated with the user. 4. The method of claim 1, further comprising: determining a policy applicable to the mood sensing environment; and changing the configuration in accord with the policy. 5. The method of claim 4, wherein the policy includes configuration preferences associated with times of day, the method further comprising setting the policy based at least in part on a time of day of when the mood is determined. 6. The method of claim 4, wherein the policy includes seasonal configuration preferences, the method further comprising setting the policy based at least in part on a current season of when the mood is determined. 7. The method of claim 4, wherein the policy includes holiday configuration preferences, the method further comprising setting the policy based at least in part on a current holiday period of when the mood is determined. 8. The method of claim 1, further comprising: comparing said monitored physiological conditions to psychological profiles; determining an applicable psychological profile based at least in part on said comparing; and performing said determining the mood based at least in part on the applicable psychological profile. 9. The method of claim 8, further comprising maintaining a history of monitored physiological conditions of the user. 10. The method of claim 9, further comprising determining the applicable psychological profile based at least in part on the history. 11. The method of claim 1, further comprising: receiving user feedback concerning the configuration, the feedback at least indicating a level of approval for the configuration of the configurable machine; and recording a history of approval for at least selected configurations for the configurable machine. 12. The method of claim 11, wherein said changing a configuration of the configurable machine is based at least in part on the history of approval. 13. The method of claim 1, further comprising: providing monitored physiological conditions of the user to a remote manager; receiving a remote configuration from the remote manager; and changing the configuration based at least in part on th... | - | A61B005/00
US20070276285 | A1 | 2007-11-29 | System and Method for Customized Training to Understand Human Speech Correctly with a Hearing Aid Device | 2004-06-24 | A data storage media including customized hearing training information is created using troublesome content identified based on testing of an individual's hearing profile. The identified content, and amplification factors associated with the hearing profile and corresponding to the identified content, are stored on the media. The individual can readily access the media, which can be portable, to generate sound output representative of the identified content without, and adjusted by, the corresponding amplification factor, such that the individual can train his brain on the identified troublesome content before receiving a hearing aid. | 1. A method of customized hearing training comprising: mapping a hearing loss profile for an individual based on hearing loss testing information for the individual; identifying troublesome content from a troublesome word database based on the hearing loss profile, wherein the troublesome content includes at least one of a troublesome word and a sentence including the troublesome word; and storing a training word unit on a data storage media, wherein the training unit includes the troublesome content associated with a corresponding amplification factor for the individual and can be accessed to generate a sound output constituting a normal version of the content and a modified version of the content amplified by the corresponding amplification factor. 2. The method of claim 1, wherein the media includes a plurality of the training word units and wherein the amplification factor for a first of the training units includes a plurality of fractional amplification factors constituting different fractions of the corresponding amplification factor, wherein the first training unit can be accessed to generate sound outputs of the content of the first training unit having incremental levels of amplification. 3. A system for customized hearing training comprising: a customized training means for testing an individual having hearing loss and mapping a hearing loss profile for the individual based on results of hearing loss testing; wherein the training means identifies troublesome content from a troublesome word database based on the hearing loss profile, wherein the troublesome content includes at least one of a troublesome word and a sentence including the troublesome word; and wherein the training means stores a training word unit on a data storage media, wherein the training unit includes the troublesome content associated with a corresponding amplification factor for the individual and can be accessed to generate a sound output constituting a normal version of the content and a modified version of the content amplified by the corresponding amplification factor. 4. The system of claim 3, wherein the data storage media includes at least one of a portable data storage media and a data storage media accessible over communications networks. 5. The system of claim 3, wherein the training means includes the troublesome word database. 6. The system of claim 3, wherein the media includes a plurality of the training word units and wherein the amplification factor for a first of the training units includes a plurality of fractional amplification factors constituting different fractions of the corresponding amplification factor, wherein the first training unit can be accessed to generate sound outputs of the content of the first training unit having incremental levels of amplification. 7. A method of customized hearing training comprising: collecting frequency and amplitude hearing loss data for the individual by performing a frequency versus amplitud... | - | A61B005/00
US07283876 | B2 | 2007-10-16 | Electrical stimulation of the acoustic nerve based on selected groups | 2005-03-08 | In accordance with one embodiment of the invention, a method of activating electrodes in a multichannel electrode array is provided. Each channel is associated with a different electrode in the array. At least two groups of channels in the multichannel electrode array are selected, wherein at least one of the selected groups includes a plurality of channels. One or more channels in each selected group is selected, and the electrodes associated with each selected channel are activated. The steps of selecting at least one channel in each selected group, and activating the electrodes associated with each selected channel are repeated, such that the selected channels in at least one selected group varies. | 1. A method of activating electrodes in a multichannel electrode array, each channel associated with an electrode in the array, the method comprising: selecting at least two groups of channels in the multichannel electrode array, at least one of the selected groups including a plurality of channels;selecting one or more channels in each selected group;activating the electrodes associated with each selected channel; and repeating selecting at least one channel in each selected group, and activating the electrodes associated with each selected channel, such that the selected channels in at least one selected group varies. 2. The method according to claim 1, wherein activating includes sequentially activating the electrodes associated with each selected channel. 3. The method according to claim 1, wherein activating includes simultaneously activating the electrodes associated with each selected channel. 4. The method according to claim 3, wherein activating includes applying compensation for channel interaction. 5. The method according to claim 1, wherein the multichannel electrode array is part of a cochlear implant, the method further comprising: positioning the multichannel electrode array so as to stimulate the acoustic nerve. 6. The method according to claim 5, wherein selecting the at least two groups of channels includes selecting a first group of channels that includes neighboring electrodes, wherein, due to spatial channel interaction, activating one of the neighboring electrodes in the first group provides stimulation to those regions of the acoustic nerve associated with all of the neighboring electrodes in the first group. 7. The method according to claim 1, wherein each channel is associated with a different filter in a filter bank, the method further comprising applying an acoustic representative electrical signal to the bank of filters, wherein activating the electrodes of each selected channel includes performing at least one of envelope detection and nonlinear compression on the selected channel's filter output. 8. The method according to claim 7, wherein selecting one or more channels in each selected group is based, at least in part, on a comparison of the filter outputs associated with the channels in the selected group. 9. A system for stimulating electrodes, the system including: a multichannel electrode array, each channel associated with an electrode in the array;a controller for defining at least two groups of channels in the multichannel array such that at least one of the defined groups includes a plurality of channels, selecting one or more channels in each group, activating the electrodes associated with each selected channel, and repeating the steps of selecting at least one channel in each selected group, and activating the electrodes associated with each selected channel, such that the selected channels in at least one selected group varies. 10. The system according to claim 9, wherein the controller sequenti... | MED-EL Elektromedizinische Geraete GmbH | A61N001/00 A61B005/04
US07693568 | B2 | 2010-04-06 | Medical device sensing and detection during MRI | 2006-03-30 | A medical device includes a sensor for sensing for an MRI gradient magnetic field and a microprocessor for responding to the detected gradient magnetic field by switching from a first electrical signal processing mode to a second electrical signal processing mode, such that electrical signals induced by the gradient magnetic field and an associated RF burst are not counted as cardiac events. | 1. A medical device, comprising: a sensor for detecting gradient magnetic fields; anda microprocessor for switching from a first signal processing mode to a second signal processing mode in response to detecting one or more MRI magnetic fields,wherein the microprocessor is configured to, while operating in the second signal processing mode, compare a timing of electrical signals received through at least one lead with the sensed incidences of gradient magnetic fields, maintain a counter to track a number of consecutive electrical signals that coincide with the sensed incidences of gradient magnetic field detection, ignore the electrical signals received through the at least one lead after the counter exceeds a predetermined number, compare the timing of electrical signals received through the at least one lead with an extrapolated series of cardiac events, and process electrical signals that coincide with the sensed incidences of gradient magnetic field detection as if the signal were actual cardiac events for control of therapy delivery when the electrical signals coincide with the extrapolated series of cardiac events and occur prior to the counter exceeding the predetermined number. 2. The device of claim 1, wherein the sensor comprises a first sensor, the device further comprising a second sensor for detecting a static MRI magnetic field, wherein the microprocessor switches from the first signal processing mode to the second signal processing mode and the first sensor is activated to detect the gradient magnetic fields in response to the second sensor detecting the static MRI magnetic field. 3. The device of claim 2, wherein the first sensor is a coiled transducer and the second sensor is one of a Hall effect sensor and a reed switch. 4. The device of claim 1, wherein the microprocessor switches from the first signal processing mode to the second signal processing mode in response to detecting a gradient MRI magnetic field. 5. The device of claim 1, wherein the extrapolated series of cardiac events is based on at least a stored history of cardiac event timing. 6. The device of claim 5, wherein the microprocessor is further configured to: compare the timing of electrical signals received through the at least one lead with the extrapolated series of cardiac events. 7. An implantable medical system, comprising: a device housing containing: a microprocessor for controlling a mode of operation of the implantable medical system, andelectronics for generating at least one cardiac therapy;at least one lead extending from the device housing for detecting cardiac signals and delivering the at least one cardiac therapy generated by the electronics; anda gradient sensor for sensing the presence of a gradient magnetic field, the sensor coupled to the microprocessor,wherein the microprocessor is configured to: cause the electronics to generate the at least one cardiac therapy based on signals received through the at least one lead in the first mode o... | Medtronic, Inc. | A61B005/05
US07302295 | B2 | 2007-11-27 | Method and apparatus for mimicking respiratory sinus arrhythmia with cardiac pacing controlled via external respiration therapy device | 2004-09-15 | Methods and systems involve adjusting cardiac pacing based on information acquired via a respiratory therapy device. A medical system includes a respiratory therapy device having one or more sensors and a therapy delivery unit. The one or more sensors are configured to sense respiration cycles. The therapy delivery unit is configured to deliver an external respiratory therapy to the patient. The medical system also includes a pulse generator configured to deliver cardiac pacing pulses to the patient. A controller is coupled to the one or more sensors and the pulse generator. The control unit configured to adjust a cardiac pacing rate based on the patient's respiration cycles. | 1. A medical system, comprising: a respiratory therapy unit, comprising: a sensor system configured to sense respiration cycles; anda therapy delivery unit configured to deliver an external respiratory therapy to the patient;a pulse generator configured to deliver cardiac pacing pulses to the patient; anda controller coupled to the sensing system and the pulse generator, the control unit configured to adjust a cardiac pacing rate based on the respiration cycles to mimic respiratory sinus arrhythmia. 2. The system of claim 1, wherein the sensor system comprises a respiratory airflow sensor. 3. The system of claim 1, wherein the sensor system comprises a respiratory pressure sensor. 4. The system of claim 1, wherein the sensor system comprises an abdominal motion sensor. 5. The system of claim 1, wherein the sensor system comprises a thoracic motion sensor. 6. The system of claim 1, wherein the controller is configured to control delivery of cardiac pacing to impose a phase shift between a respiratory phase and a paced cardiac phase. 7. The system of claim 1, wherein: the respiratory therapy unit comprises a positive airway pressure device; andthe therapy delivery unit is configured to deliver a controlled airway pressure to the patient. 8. The system of claim 1, wherein the controller is configured to modulate the cardiac pacing rate above and below a base rate. 9. The system of claim 1, wherein at least one of the external respiratory therapy and the cardiac pacing therapy comprise heart failure therapy. 10. The system of claim 1, wherein at least one of the external respiratory therapy and the cardiac pacing therapy comprises a disordered breathing therapy. 11. A method for controlling cardiac pacing therapy, comprising: sensing respiration cycles using one or more sensors of an external respiratory therapy device; andadjusting a cardiac pacing rate based on the respiration cycles to mimic respiratory sinus arrhythmia. 12. The method of claim 11, wherein sensing the respiration cycles comprises sensing the respiration cycles using an airflow sensor of a positive airway pressure therapy device. 13. The method of claim 11, wherein sensing the respiration cycles comprises sensing the respiration cycles using a respiratory pressure sensor. 14. The method of claim 11, wherein sensing the respiration cycles comprises sensing the respiration cycles using a motion sensor. 15. The method of claim 11, wherein controlling the cardiac pacing pulses comprises imposing a phase shift between a respiratory phase of the sensed respiration cycles and a paced cardiac phase. 16. The method of claim 11, wherein controlling the cardiac pacing pulses comprises controlling a heart failure therapy. 17. The method of claim 11, wherein controlling the cardiac pacing pulses comprises controlling the cardiac pacing rate above and below a base rate based on respiration cycles. 18. A system for controlling cardiac pacing therapy, comprising: means for sensing... | Cardiac Pacemakers, Inc. | A61N001/365 A61B005/08
US07283862 | B1 | 2007-10-16 | Rapid multi-slice MR perfusion imaging with large dynamic range | 2002-05-16 | The present invention includes a method and apparatus to perform rapid multi-slice MR imaging without ECG gating or requiring breath-holding that is capable of renal profusion analysis and angiographic screening. An ungated interleaved pulse sequence is applied in rapid succession, followed by a delay interval. The ungated interleaved pulse sequence is repeatedly played out with the predefined delay interval between each application of the pulse sequence. The resulting images provide not only a series of temporal phases of contrast-enhanced blood uptake for renal profusion analysis, but also provide enough dynamic range to include angiographic screening of the renal arteries. | 1. A method of acquiring MR images comprising: (A) applying an ungated pulse sequence and acquiring multi-slice MR data in rapid succession of a first selected anatomy;(B) providing a delay interval of sufficient length to allow for subject free-breathing, wherein the delay interval is user-prescribed and is in the range of 10-20 seconds to allow for the subject free-breathing;(C) repeating steps (A) and (B) a prescribed number of times;(D) transmitting a notched RF saturation pulse having a stop-band between a pair of pass-bands; and(E) acquiring MR data for the slice location in the stop-band of the notched RF saturation pulse. 2. The method of claim 1 further comprising acquiring MR data of a second selected anatomy simultaneously with the first selected anatomy. 3. The method of claim 2 wherein the second selected anatomy is a cardiac region of the patient to acquire angiographic information about the patient. 4. The method of claim 1 further comprising the step of injecting a contrast agent in a patient for perfusion analysis imaging. 5. The method of claim 4 wherein the first selected anatomy are kidneys of the patient and further comprising reconstructing the MR data acquired into a series of images depicting temporal phases of contrast-enhanced blood uptake for renal function and perfusion evaluation. 6. The method of claim 1 further comprising reconstructing ungated multi-shot echo-planar images and acquiring the MR data during free-breathing. 7. The method of claim 1 further comprising applying an interleaved saturation recovery sequence for magnetization preparation before each pulse sequence is played out. 8. The method of claim 1 wherein the notched RF saturation pulse is designed to saturate all slice locations in a volume of slice locations selected except a slice location in which MR data is to be acquired after the transmission of the notched RF saturation pulse. 9. The method of claim 1 wherein a width of the stop-band of the notched RF saturation pulse is greater than that of a slice location thickness. 10. The method of claim 9 wherein a width of the notched RF saturation pulse is a user-selectable parameter. 11. A computerized system configured to play out a pulse sequence for perfusion imaging of an anatomy of interest, the computerized system comprising a computer programmed to apply: an interleaved preparation/acquisition sequence having a number of preparation pulses and a number of acquisition slices, wherein each preparation pulse corresponds to a given acquisition slice and is timed to occur such that at least one other preparation pulse and one other acquisition slice occur therebetween;a dead space to provide a delay time sufficient to allow patient free-breathing;a repetition time defining a time of the interleaved preparation/acquisition sequence followed by the dead space; anda scanning session defining a prescribed number of times the pulse sequence with the repetition time is repeated; andwherein the c... | General Electric Company | A61B005/05
US07593765 | B2 | 2009-09-22 | Fetal heart monitoring | 2006-05-02 | An apparatus for detecting a fetal heartbeat includes circuitry to convert acoustic energy representative principally of a maternal heartbeat into a first electrical signal and circuitry to convert acoustic energy representative of a maternal heartbeat and a fetal heartbeat into a second electrical signal. The apparatus also includes circuitry to process the first and second electrical to provide an electrical signal principally representative of the fetal heartbeat and circuitry to determine pitch periods of the signal principally representative of the fetal heart beat. | 1. A method comprises: converting acoustic energy representative principally of a maternal heartbeat into a first electrical signal;converting acoustic energy representative of a maternal heartbeat and a fetal heartbeat into a second electrical signal;processing the first and second electrical signals to provide an electrical signal principally representative of the fetal heartbeat; anddetermining pitch periods of the signal principally representative of the fetal heart beat,wherein determining pitch periods comprises determining an initial period length value of the signal principally representative of the fetal heartbeat by finding a cepstrum of the first few pitch periods of the signal principally representative of the fetal heartbeat to determine the frequency of the signal. 2. The method of claim 1 further comprising: converting acoustic energy representative of maternal uterine contractions into a third electrical signal. 3. The method of claim 1 wherein processing further comprises: rendering the electrical signal principally representative of the fetal heartbeat on an output device. 4. The method of claim 1 further comprising: determining principal components of determined pitch periods of the signal principally representative of the fetal heartbeat. 5. The method of claim 1 further comprising: modulating the electrical signal principally representative of the fetal heartbeat with a signal in the audible spectrum of human hearing. 6. The method of claim 1 wherein determining pitch periods further comprises: determining a beginning and ending point of each pitch period in the signal principally representative of the fetal heartbeat. 7. The method of claim 6 wherein determining pitch periods further comprises: determining a variation of time durations between pitch periods; andusing the length of a prior period as an input to determine the duration of a subsequent pitch period. 8. The method of claim 6 further comprising: applying principal component analysis to the determined pitch periods to compress data representing the determined pitch periods. 9. The method of claim 6 further comprising: processing the determined pitch periods to provide a representation; andcompressing the representation of the determined pitch periods; andstoring the compressed representation of the determined pitch periods. 10. A computer program product residing on a computer readable medium for detecting fetal heartbeat energy, comprises instructions to cause a monitor to: convert acoustic energy representative principally of a maternal heartbeat into a first electrical signal;convert acoustic energy representative of a maternal heartbeat and a fetal heartbeat into a second electrical signal;process the first and second electrical signals to provide an electrical signal principally representative of the fetal heartbeat;determine pitch periods of the signal principally representative of the fetal heart beat; anddetermine an initial period length value of ... | Lono Medical Systems, LLC | A61B005/0444
US20070299355 | A1 | 2007-12-27 | AUTOMATED POST-PACING INTERVAL MEASUREMENT | 2007-09-05 | A method for processing a biopotential signal includes detecting a pacing signal, and applying a dynamic filter on a pacing channel based on the detected pacing signal. A method for processing a biopotential signal includes detecting a pacing signal, and automatically obtaining a post-pacing interval based at least in part on the pacing signal. | 1. A system for processing a biopotential signal, comprising: a detector for detecting a pacing signal; and a filtering module for applying a dynamic filter based on the detected pacing signal. 2-39. (canceled) | BOSTON SCIENTIFIC SCIMED, INC. | A61B005/04
US20070287922 | A1 | 2007-12-13 | Measurement System and Method for Measuring Living Bodies | 2007-04-04 | A living body measurement system including a cerebral blood volume measurement unit for measuring a regional cerebral blood volume of a subject, an arterial pressure/heart rate measurement unit for measuring an arterial pressure and/or a heart rate of the subject, an analysis unit for analyzing signals measured by the cerebral blood volume measurement unit and the arterial pressure/heart rate measurement unit, an extraction unit for extracting information concerning a regional cerebral vascular state of the subject on the basis of an output of the analysis unit, and a display unit for displaying a measurement result measured by the cerebral blood volume measurement unit and/or the arterial pressure/heart rate measurement unit, an analysis result analyzed by the analysis unit, or an extraction result extracted by the extraction unit. | 1. A living body measurement system comprising: a cerebral blood volume measurement unit for measuring a regional cerebral blood volume of a subject;an arterial pressure/heart rate measurement unit for measuring an arterial pressure and/or a heart rate of the subject;an analysis unit for analyzing signals measured by the cerebral blood volume measurement unit and the arterial pressure/heart rate measurement unit;an extraction unit for extracting information concerning a regional cerebral vascular state of the subject on the basis of an output of the analysis unit; anda display unit for displaying a measurement result measured by the cerebral blood volume measurement unit and/or the arterial pressure/heart rate measurement unit, an analysis result analyzed by the analysis unit, or an extraction result extracted by the extraction unit. 2. The living body measurement system according to claim 1, wherein the analysis unit analyzes power spectra of signals measured by the cerebral blood volume measurement unit and the arterial pressure/heart rate measurement unit. 3. The living body measurement system according to claim 2, wherein the extraction unit calculates a first power strength ratio in a first frequency band and a second frequency band of an artery pressure and/or a heart rate and a second power strength ratio in the first frequency band and the second frequency band of a regional cerebral blood volume on the basis of the output of the analysis unit, and extracts information concerning a cerebral vascular state on the basis of whether the first power strength ratio and/or the second power strength ratio is greater than a first threshold. 4. The living body measurement system according to claim 3, wherein the extraction unit extracts information concerning the cerebral vascular state on the basis of whether the first power strength ratio and the second power strength ratio is greater than a second threshold. 5. The living body measurement system according to claim 3, wherein the first frequency band is in a range of 0.01 to 0.05 Hz, and the second frequency band is in a range of 0.07 to 0.11 Hz. 6. The living body measurement system according to claim 2, wherein the analysis unit conducts processing of removing a 1/f spectrum component from the power spectra. 7. The living body measurement system according to claim 1, further comprising an input unit for inputting living body information and/or diagnosis information of the subject. 8. The living body measurement system according to claim 1, wherein the display unit classifies the information concerning the regional cerebral vascular state of the subject into classes for each region in the head. 9. The living body measurement system according to claim 1, wherein the display unit displays history of past diagnosis information of the subject. 10. The living body measurement system according to claim 1, further comprising a storage unit for storing a measurement result measured by the cereb... | - | A61B005/02
US07844318 | B2 | 2010-11-30 | Patient support device, such as a patient bed, table or chair for use with magnetic resonance imaging apparatuses | 2005-03-25 | The invention relates to a patient support device, for use with Magnetic Resonance imaging apparatuses, comprising a support surface (7) adapted to accommodate at least a part, particularly the whole of the patient body. According to the invention, this device comprises at least one, receptacles (307) for holding and/or removably coupling a coil (13′) adapted to receive signals from an anatomic region particularly from the spinal region, which receptacle (307) is arranged over the surface (7) of the patient support device in areas corresponding to the position of the anatomic region to be imaged. The invention also relates to a Magnetic Resonance imaging apparatus comprising a magnet structure (2) which delimits a cavity to receive at least a part of the patient body, in which an imaging volume is created. In accordance with the invention, the apparatus comprises a patient support device as defined in the invention and as described above. The invention further relates to a Magnetic Resonance imaging method providing the use of the apparatus and the patient support device according to the invention. | 1. A patient support device for use with Magnetic Resonance Imaging apparatuses, the device comprising: a patient support surface having such a size as to accommodate at least a part of the patient body;at least one receptacle for housing and/or removably coupling a coil adapted to receive signals from anatomic regions upon excitation thereof by the Magnetic Resonance Imaging apparatus, said at least one receptacle being arranged in an area of the patient support surface corresponding to a position of an anatomic region to be imaged, wherein the receptacle for housing and/or removably coupling the coil is formed by a niche or an enclosure with an open upper side extending flush with the patient support surface and wherein the coil is completely embedded inside the receptacle without protruding above the patient support surface;a mattress provided on a top face of the support surface, the mattress having one or more holes therein;a base of each coil has an axial extension for introduction into the respective receptacle through one of the holes in the mattress;and one or more closing members for closing any of the holes in the mattress through a coil axial extension is not extending. 2. A device as claimed in claim 1, wherein the receptacle for housing/coupling the receiver coil is accessible from the patient support surface side. 3. A device as claimed in claim 1, wherein the receptacle for housing/coupling the receiver coil includes means for removable mechanical connection of the receiver coil. 4. A device according to claim 1, wherein each receptacle provides hidden housings for said coils that are accessible from outside the device and beneath the patient support surface, whereby the coils are hiddenly received beneath the patient support surface. 5. A device according to claim 1, wherein the receiving coil is adapted for imaging of the spine of the patient. 6. A device as claimed in claim 1, further comprising a magnet structure of a Magnetic Resonance imaging apparatus, wherein the patient support device is configured to be moved into a predetermined imaging volume within a cavity defined by said magnet structure, said imaging volume being a fixed reference for limiting the displacement of the support device or at least the support surface in one or two transverse, orthogonal directions, and wherein motor-driven displacement means and/or displacement stroke limiting means and/or means for detecting the position of at least the support surface and/or means for detecting the stroke in one or both displacement directions are controlled in such a manner that the displacement stroke limiters and/or the motor-driven displacement means are actuated so that the support surface is automatically stopped when the receiver coil, whose presence is detected in one of the coupling receptacles, is coincident with or at least partly contained in the imaging volume. 7. A device as claimed in claim 6, further comprising a footrest situated at the patient... | Esaote S.p.A. | A61B005/05
US07289835 | B2 | 2007-10-30 | Multivariate analysis of green to ultraviolet spectra of cell and tissue samples | 2005-06-02 | This invention relates to methods for processing in vivo skin auto-fluorescence spectra for determining blood glucose levels. The invention also relates to methods of classifying cells or tissue samples or quantifying a component of a cell or tissue using a multivariate classification or quantification model. | 1. A method for processing in vivo skin auto fluorescence spectra emitted by a skin surface of a patient to determine a blood glucose level of the patient comprising the steps of: collecting clinical fluorescence spectra data and corresponding glucose values from a range of individuals, said spectra data responsive to irradiation of tissue at a plurality of wavelengths of energy;sorting said clinical fluorescence spectra data according to said glucose values;processing said sorted clinical fluorescence spectra data to reduce effects of noise;collecting fluorescence spectra data emitted from the skin surface of the patient;correcting the collected spectra data using multivariate analysis to account for skin surface variables; anddetermining a blood glucose level of the patient based on at least said corrected spectra data and said processed clinical fluorescence spectra data. 2. The method of claim 1 wherein the multivariate analysis comprises one or more quantification, classification, or data processing techniques including: partial least squares, principal component regression, linear regression, multiple linear regression, stepwise linear regression, ridge regression, radial basis functions, linear discriminant analysis, cluster analysis, neural network analysis, smoothing filters, laplacian operators, maximum likelihood estimators, maximum entropy, first and second derivatives, peak enhancement, Fourier self-deconvolution, principal components, and varimax rotations. | Masimo Laboratories, Inc. | A61B005/00
US07311676 | B2 | 2007-12-25 | Portable non-invasive device for measuring the hardness of muscle or muscle compartment | 2005-09-23 | The device is a portable non-invasive device which uses purely mechanical components to measure the hardness of muscle or muscle compartment. It is comprised of two long members coupled rotationally in a scissor-like manner with the handles on one side of the hinge and the graspers on the other side. Built onto the device is a mechanism to modulate the extent of compression of the muscle via a calibrated block situated across the members so that a predetermined amount of compression of the muscle will occur as the distance between the handles is decreased manually by the operator. The force necessary to compress the muscle by the set predetermined amount is measured by the distention of the spring mechanism attached to the handle. | 1. A device which non-invasively measures the hardness of a muscle or muscle compartment comprising: a. members which compress the muscle or muscle compartment as the members are brought toward each other; andb. a mechanism to variably set the amount of compression to be desired; andc. a coiled spring or plurality of coiled springs which measures a force necessary to achieve the desired amount of compression. 2. The device as claimed in claim 1, wherein the mechanism which variably sets the amount of compression comprises: a. a block situated in a slot within one of the members;b. the block moves within the slot in order to adjust the extent of the compression; wherein the extent of the compression is determinable by identifiable marks on the block, each mark representing a certain amount of compression;c. the block is fixable in a position by a means that exerts compression and friction on the block; andd. a reciprocal block situated on an opposite member across from the said block so that contact of the block with the reciprocal block occurs as the distance between the members is decreased. 3. The device as claimed in claim 1, wherein the coiled spring or plurality of coiled springs is linked to a handle and is further linked to a first arm wherein compression of the handle and a second opposing arm distends the coiled spring or plurality of coiled springs and the amount of distention corresponds to the measured force. 4. The device as claimed in claim 1, wherein different coiled springs with different spring constants (k) can be applied to accommodate muscles or muscle compartments of different hardnesses. | - | A61B005/117 A61B005/103
US07282030 | B2 | 2007-10-16 | Timed delay for redelivery of treatment therapy for a medical device system | 2003-10-15 | Apparatus and method support a repetitive administration of a therapeutic treatment through a delivery unit during a neurological event, such as a seizure, of a nervous system disorder. The medical device system monitors signal data from a sensor and through an amplifier. A neurological event is detected by a medical device system using a detection algorithm. Consequently, a electrical stimulation pulse is applied to an electrode. During the delivery of the electrical stimulation pulse, the medical device system blanks signal data that is associated with the electrode. Subsequently, additional blanking is providing during a time interval in which signal artifacts may occur and the amplifier is stabilizing. The medical device system then collects signal data for the detection algorithm to stabilize. Subsequently, the medical device system collects additional signal data in order to obtain statistically meaningful data. If the medical device system detects a continuation of the seizure, therapeutic treatment continues. | 1. A method for treating a patient for a nervous system disorder, the method comprising: (a) receiving a neurological signal through a monitoring element and an amplifier, wherein the neurological signal is a member of a set of neurological signals;(b) detecting, by a detection algorithm, a first detection cluster based upon the neurological signal;(c) in response to (b), delivering a treatment therapy through a delivery unit during a first time interval;(d) blanking the neurological signal during the first time interval of time;(e) blanking the neurological signal during a second time interval that extends beyond the first time interval, wherein the neurological signal is adversely affected by the delivering of treatment therapy in (c) the first time interval during the second time interval;(f) processing the neurological signal during a third time interval corresponding to a detection window; and(g) after the third interval, determining whether to redeliver the treatment therapy using an algorithm output based on the processing in (f). 2. The method of claim 1, wherein the determining in (g) comprises: (i) processing the neurological signal for sufficient time to provide statistical analysis regarding efficacy of the treatment therapy. 3. The method of claim 2, wherein the determining in (g) further comprises: (ii) determining whether a maximum ratio is above a predetermined threshold. 4. The method of claim 1, wherein the first time interval is associated with blanking hardware and the second time interval is associated with blanking software. 5. The method of claim 1, wherein the first time interval is associated with blanking software and the second time interval is associated with blanking hardware. 6. The method of claim 1, wherein at least one of the first, second and third time intervals is predetermined. 7. The method of claim 6, wherein the predetermined time interval is based on at least one factor selected from the group consisting of the treatment therapy, a noise level, and a duration of amplifier saturation. 8. The method of claim 1, wherein the nervous system disorder is selected from the group consisting of a disorder of a central nervous system, a disorder of a peripheral nervous system, a mental health disorder, and a psychiatric disorder. 9. The method of claim 8, wherein the nervous system disorder is selected from the group consisting of epilepsy, Parkinson's disease, essential tremor, dystonia, multiple sclerosis (MS), anxiety, a mood disorder, a sleep disorder, obesity, and anorexia. 10. The method of claim 1, wherein the treatment therapy is selected from the group consisting of electrical stimulation, magnetic stimulation, drug infusion, and brain temperature control. 11. The method of claim 1, wherein the neurological signal is selected from the group consisting of an electrical signal, a chemical signal, a biological signal, a temperature signal, a pressure signal, a respiration signal, a heart rate signal, ... | Medtronic, Inc. | A61B005/00 A61B005/04
US07302286 | B2 | 2007-11-27 | Method and apparatus for the three-dimensional presentation of an examination region of a patient in the form of a 3D reconstruction image | 2003-03-11 | In a method and apparatus for the three-dimensional presentation of an examination region of a patient in the form of a 3D reconstruction image, a preoperatively acquired 3D image dataset of the examination region is employed in a medical procedure, datasets representing a number of 2D ultrasound images of the examination region are acquired, the preoperative 3D image dataset is updated using the datasets representing 2D ultrasound images, and the 3D reconstruction image is generated on the basis of the updated 3D image dataset. | 1. A method for three-dimensional presentation of an examination region of a patient as a 3D reconstruction image, comprising the steps of: employing a preoperatively acquired 3D image dataset of an examination region of a subject that was acquired at a preoperative time preceding implementation of a medical procedure on the subject involving said examination region, said 3D image dataset representing voxels of said examination region;with an ultrasound system, acquiring a plurality of 2D image datasets respectively representing 2D ultrasound images of said examination region contemporaneously with said medical procedure involving said examination region;updating the preoperatively acquired 3D image dataset using said 2D image datasets representing said 2D ultrasound images to change some of said voxels of said 3D image dataset, to produce an updated 3D image dataset comprised of said preoperatively acquired 3D image dataset and the changed voxels, said updated 3D image dataset representing said examination region contemporaneously with said medical procedure; andreconstructing a 3D reconstruction image from said updated 3D image dataset and using said 3D reconstruction image in said medical procedure. 2. A method as claimed in claim 1 comprising employing a dataset selected from the group consisting of a computed tomography dataset, a magnetic resonance dataset, and an X-ray dataset, as said 3D image dataset. 3. A method as claimed in claim 1 wherein the step of updating said preoperatively acquired 3D image dataset using said 2D image datasets representing said 2D ultrasound images comprises updating said preoperatively acquired 3D image dataset directly from said 2D ultrasound images. 4. A method as claimed in claim 3 wherein the step of acquiring said 2D datasets representing said plurality of 2D datasets of the examination region comprises acquiring said plurality of 2D ultrasound images with an ultrasound applicator having a position sensor allowing identification of a spatial position and orientation of each of said plurality of 2D ultrasound images represented by said 2D datasets, and comprising the additional steps of: using said identification of the spatial position and orientation of each of said plurality of 2D ultrasound images, registering one of said plurality of 2D ultrasound images represented by one of said 2D image datasets relative to coordinates of said 3D image dataset so that the spatial position and orientation of said one of said plurality of 2D ultrasound images relative to said 3D image dataset is known;mixing said one of said 2D image datasets representing said one of said plurality of 2D images with exact position and orientation into a corresponding sectional plane image of said 3D image dataset; anddeforming said sectional plane image of said 3D image dataset to conform to said one of 2D ultrasound images. 5. A method as claimed in claim 4 comprising the additional step of segmenting a surface of the examinatio... | Siemens Aktiengesellschaft | A61B005/05
US07621871 | B2 | 2009-11-24 | Systems and methods for monitoring and evaluating individual performance | 2006-06-16 | Systems, devices and methods for monitoring and evaluating cognitive effectiveness are provided. In one exemplary embodiment, a system for monitoring cognitive effectiveness can include a central network communicatively coupled with a local computing device, which can in turn be communicatively coupled with a portable monitoring device. The portable monitoring device can be located in proximity with a subject and configured to collect data from the subject usable in determining a cognitive effectiveness level. Adaptive methods for determining cognitive performance are also provided. | 1. A method of monitoring individual performance, comprising: measuring an objective data parameter corresponding to a first aspect of a subject;collecting a subjective data parameter corresponding to a second aspect of the subject by way of a user interface; anddetermining a cognitive effectiveness level of the subject based at least on the objective and subjective data parameters;wherein the subjective data parameter is a data parameter representative of a subject's manual indication of a subjective mental state, the subjective mental state including a wake state. 2. The method of claim 1, wherein the determined cognitive effectiveness level is one of a past, current or future cognitive effectiveness level. 3. The method of claim 1, wherein determining a cognitive effectiveness level comprises determining a cognitive effectiveness level with a cognitive effectiveness determination algorithm. 4. The method of claim 1, wherein the objective data parameter is representative of the subject's motion. 5. The method of claim 4, wherein the objective data parameter is an actigraph data parameter. 6. The method of claim 1, wherein the objective data parameter is a parameter representative of a blood oxygen level. 7. The method of claim 6, wherein the objective data parameter is a near infrared spectroscopy signal parameter. 8. The method of claim 1, wherein the subjective mental state is the subject's own mental state. 9. The method of claim 1, wherein the subjective data parameter is a response to a test. 10. The method of claim 1, wherein determining a cognitive effectiveness level of the subject based at least on the objective and subjective data parameters further comprises: determining the cognitive effectiveness level of the subject based on at least on the objective data parameter; andadjusting the determined cognitive effectiveness level based upon the subjective data parameter. 11. The method of claim 10, wherein the subjective data parameter corresponds to a wake state and adjusting the determined cognitive effectiveness level based upon the subjective data parameter comprises: adjusting the boundary of a wake state based upon the subjective data parameter; anddetermining a new cognitive effectiveness level. 12. The method of claim 1, wherein determining the cognitive effectiveness level of the subject based at least on the objective and subjective data parameters comprises inputting the objective and subjective data parameters into a cognitive effectiveness determination algorithm. 13. The method of claim 1, further comprising: collecting an individual characteristic data parameter corresponding to a third aspect of the subject; anddetermining the cognitive effectiveness level of the subject based at least on the objective, subjective and individual characteristic data parameters. 14. The method of claim 13, wherein the individual characteristic data parameter is a gender of the subject. 15. A method of monitoring individual per... | Archinoetics, LLC | A61B005/00
US07286996 | B1 | 2007-10-23 | Method for renewing medical prescriptions | 2000-08-22 | The invention provides a method for renewing a prescription for a pharmaceutical via an electronic network. A renewal request is generated for a renewal of a prior prescription. The request is transmitted to a prescriber for review and authorization. Once an authorized renewal prescription is received from the prescriber, a dispenser is notified to fill the renewal prescription. | 1. A method for renewing a prescription for a pharmaceutical via an electronic network, comprising the steps of: computer monitoring of an expiration date of a prescription at a renewal server by periodically determining whether a predetermined time period before said expiration date has been reached;computer generating a prescription renewal request at said renewal server for renewal of said prescription prior to said expiration date based on said computer monitoring, where said generating occurs without human intervention;transmitting said prescription renewal request via said electronic network from said renewal server to a handheld computing device associated with a prescriber having authority to authorize a dispenser to dispense said prescription,receiving a renewal prescription at said renewal server, in response to said prescription renewal request, from the handheld computing device associated with said prescriber; andsaid renewal server notifying said dispenser to fill said renewal prescription, wherein said dispenser comprises a pharmacy or a pharmacy benefit management organization. 2. The method according to claim 1, wherein said generating step further comprises creating said prescription renewal request from the following: a patient identifier, a pharmaceutical identifier, a dispenser identifier, a prescription identifier, a prescriber identifier, a dosage, number of refills, and a strength. 3. The method according to claim 1, wherein said method further comprises the step, prior to said receiving step, of providing information useful to said prescriber for reviewing said prescription renewal request. 4. The method according to claim 3, wherein said information is selected from the following: warnings for any drug-drug reactions, formulary listings, patient medication history, and low cost therapeutic alternatives. 5. The method according to claim 1, wherein said receiving step further comprises the step of acquiring said renewal prescription, wherein said renewal prescription has components that have been changed from said prior prescription. 6. The method according co claim 5, wherein said components are selected from the following: a patient identifier, a pharmaceutical identifier, a dispenser identifier, a prescription identifier, a prescriber identifier, a dosage, number of refills, and a strength. 7. The method according to claim 1, wherein said receiving step further comprises the step of acquiring an appeal from said prescriber for a patient of said prior prescription to contact said prescriber. 8. The method according to claim 7, wherein said acquiring step further comprises: notifying said dispenser to inform said patient to contact said prescriber. 9. The method according to claim 7, wherein said acquiring step further comprises notifying said patient to contact said prescriber. 10. The method according to claim 1, wherein said computer monitoring, generating, transmitting, receiving, and notifying steps occur fo... | ePocrates, Inc. | G06Q010/00 G06Q050/00 A61B005/00 G06F019/00
US07803117 | B2 | 2010-09-28 | Method, device and computer program product for monitoring the physiological state of a person | 2006-05-12 | The invention relates to a method, device, and computer program product for monitoring the physiological state of a person. In the method, the heartbeat of the person is detected in order to obtain a pulse signal, and at least one parameter depicting the respiration of the person is determined in the time domain with the aid of time stamps made of the basis of the pulse signal. With the aid of the method, it is possible to calculate an estimate of the person's energy consumption during exercise, without complicated calculations or preliminary data based on measurements. | 1. A method for monitoring the physiological state of a person during exercise using a portable computerized device, comprising: monitoring the heartbeat of the person in order to obtain heartbeat pulse signals, each heartbeat pulse signal having a maximum and minimum value and a duration or period, and wherein a pulse interval exists between consecutive heartbeat pulse signals, anddetermining at least one parameter depicting the respiration of the person on the basis of the periodicity of the temporal variation of pulse data contained in the pulse interval,wherein the periodicity of the temporal variation of the pulse data is determined, using the portable computerized device, in the time domain by time stamping pulse signal data and using the time stamped pulse data, and the parameter depicting respiration is used to estimate energy consumption of the person, andfurther comprising estimating the energy consumption on the basis of a second degree behavior of the parameter representing respiration. 2. A portable device for monitoring the physiological state of a person during exercise, which device comprises: a sensor for detecting heartbeat in order to create heartbeat pulse signals or means for receiving heartbeat pulse signals created with the aid of such sensor, each heartbeat pulse signal having a maximum and a minimum value and a duration or period, and wherein a pulse interval exists between consecutive heartbeat pulse signals, anda processing unit for defining at least one parameter depicting respiration, on the basis of the periodicity of the temporal variation of pulse data contained in the pulse interval, wherein the processing unit is adapted to determine the periodicity of the temporal variation of the pulse data by time stamping pulse signal data, and to estimate energy consumption of the person on the basis of the at least one parameter depicting respiration,wherein the device is adapted to estimate the consumption of energy on the basis of a second-degree behavior of respiration frequency. | Suunto Oy | A61B005/02
US07801346 | B2 | 2010-09-21 | Medical image display device, method, and program | 2005-09-22 | A medical image display device includes: tomogram input means for inputting a plurality of tomograms obtained by a medical imaging device; 3-dimensional image construction means for constructing a 3-dimensional image by layering the tomograms inputted; arbitrary cross section image construction means for cutting the 3-dimensional image at an arbitrary cross section and constructing the cross section image from the tomograms; superimposed image construction means for constructing a superimposed image of the 3-dimensional image and the arbitrary cross section image according to positional information on the tomogram; and display means for displaying the superimposed image thus constructed. | 1. A medical image display device comprising: tomogram input means for inputting a plurality of tomograms obtained by a medical imaging device;3-dimensional image construction means for constructing a 3-dimensional image by layering the tomograms inputted;arbitrary cross-section image construction means for cutting the 3-dimensional image at an arbitrary cross-section and constructing the cross-section image from the tomograms;superimposed image construction means for constructing a superimposed image of the 3-dimensional image and the arbitrary cross section image according to positional information on the tomogram; anddisplay means for displaying the superimposed image thus constructed; andsetting means for setting a display angle of at least one of (a) the 3-dimensional images and (b) the arbitrary cut cross-section image out of the superimposed image displayed by the display means. 2. The medical image display device according to claim 1, wherein: the 3-dimensional image construction means includes means for setting transparency to the constructed 3-dimensional image and constructs the 3-dimensional image having the set transparency; andthe superimposed image construction means constructs the superimposed image of the 3-dimensional image having the set transparency and the arbitrary cut cross section image. 3. The medical image display device according to claim 2, wherein: the superimposed image construction means constructs a superimposed image in the case that transparency of the 3-dimensional image is set to be changed by the setting means; andthe display means displays the superimposed image thus constructed. 4. The medical image display device according to claim 1, wherein: the arbitrary cut cross-section image construction means includes the means for setting transparency to the constructed arbitrary cut cross section image and constructs the arbitrary cut cross-sectional image having the set transparency; andthe superimposed image construction means constructs the superimposed image of the 3-dimensional image and the arbitrary cut cross section image having the set transparency. 5. The medical image display device according to claim 4, wherein: the superimposed image construction means constructs the superimposed image in the case that transparency of the arbitrary cut cross section image is set to be changed by the setting means; andthe display means displays the superimposed image thus constructed. 6. The medical image display device according to claim 1, including means for setting transparency to the 3-dimensional image and/or the arbitrary cut cross section image respectively constructed by the 3-dimensional image construction means or the arbitrary cut cross section image construction means, wherein: the 3-dimensional image construction means and the arbitrary cut cross section image construction means respectively construct a 3-dimenisoal image or an arbitrary cut cross section image having the set transparency, andthe supe... | Hitachi Medical Corporation | G06K009/00 A61B006/00
US07645233 | B2 | 2010-01-12 | Powering a guide wire mounted sensor for intra-vascular measurements of physiological variables by means of inductive coupling | 2005-06-07 | The present invention relates to a sensor assembly arranged to be disposed in a body for measuring a physiological variable. A basic idea of the present invention is to provide a sensor and guide wire assembly which communicates with an external unit by an inductive coupling between a first coil provided in the sensor assembly and a second, external coil which is disposed in or connected to the external unit. The external unit is preferably the same unit that is used to numerically or graphically display the physiological variables that are measured with the sensor and guide wire assembly. With the terminology introduced above, it should here be clear that both the signal transfer from the sensor as well as the energy feeding from the external unit to the sensor may be accomplished through the inductive coupling between the first and second coils. | 1. A sensor assembly arranged to be disposed in a body for measuring a physiological variable, the sensor assembly comprising: a sensor element fixedly mounted at a distal portion of a guide wire for measuring the physiological variable and to provide a signal representing the measured physiological variable; anda first coil positioned at the distal portion of the guide wire and arranged to receive energy by inductive coupling with a second coil that is coupled to an energy supply, wherein the second coil and energy supply are adapted to be located outside the body, in order to form a power supply for the sensor element, wherein the second coil is detachably arranged around a core wire at a proximal portion of the guide wire. 2. The sensor assembly in accordance with claim 1, wherein the first coil is a spiral portion available in a guide wire assembly at which the sensor assembly is arranged. 3. The sensor assembly in accordance with claim 1, further being arranged to communicate the signal representing the measured physiological variable via the first coil. 4. The sensor assembly in accordance with claim 1, further comprising: an antenna arranged to communicate the signal representing the measured physiological variable. 5. The sensor assembly in accordance with claim 3, further comprising: a modulator arranged to modulate a carrier signal with the signal representing the measured physiological variable before the modulated carrier signal is communicated. 6. A system comprising the sensor assembly in accordance with claim 1 and a monitoring device, said monitoring device comprising said energy supply. 7. The system of claim 6, wherein said monitoring device further comprises: a demodulator arranged to demodulate the signal representing the measured physiological variable, wherein the monitoring device is further arranged to provide a representation of said measured physiological variable. 8. The sensor assembly in accordance with claim 1, wherein the guide wire has an outer diameter of approximately 0.36 mm. | Radi Medical Systems AB | A61B005/00
US07306562 | B1 | 2007-12-11 | Medical risk assessment method and program product | 2004-04-23 | A medical risk assessment method and computer program product resident on a computer or a hand-held device that allows a physician to determine the best strategy for primary and secondary cardiovascular disease prevention utilizing current guidelines and published medical literature. The computer program product evaluates a number of risk factors to determine specific recommendations for an individual patient, including Framingham risk scoring (FRS), pertinent medical history, individual lipid panel and advanced lipoprotein profiling, patient laboratory test results, and published literature on the effects of anti-lipid medicines on plasma concentration and/or composition of lipoprotein molecules and clinical outcomes. The risk assessment method establishes a cardiovascular treatment therapy strategy for a patient by determining a cardiac risk classification group, determining a cardiovascular treatment therapy based on the patient's lipoprotein profile and the patient's cardiac group risk classification, and presenting the cardiovascular treatment therapy for the patient to a medical practitioner on a patient evaluation display. | 1. A computer-implemented method for establishing a cardiovascular treatment therapy strategy for a patient, comprising the steps of: determining a cardiac risk classification group for the patient based on a predetermined set of cardiac risk factors;determining a cardiovascular treatment therapy based on the patient's determined cardiac group risk classification and lipoprotein profile; andpresenting the determined cardiovascular treatment therapy for the patient to a medical practitioner on a patient evaluation display. 2. The computer-implemented method for establishing a cardiovascular treatment therapy strategy of claim 1 wherein the predetermined set of cardiac risk factors comprises a first subset and a second subset of cardiac risk factors. 3. The computer-implemented method for establishing a cardiovascular treatment therapy strategy of claim 2 wherein the first subset of cardiac risk factors includes coronary heart disease, peripheral vascular disease, type II diabetes mellitus, an abdominal aortic aneurysm and symptomatic carotid disease. 4. The computer-implemented method for establishing a cardiovascular treatment therapy strategy of claim 2 wherein the second subset of cardiac risk factors includes a patient's age, a smoking status, a family history of cardiac disease, a diagnosis of systolic arterial hypertension and a systolic blood pressure treated condition. 5. The computer-implemented method for establishing a cardiovascular treatment therapy strategy of claim 1 wherein the step of determining a cardiac risk classification group comprises evaluation of the patient's medical history to determine if the patient has at least one medical condition in a first subset of cardiac risk factors. 6. The computer-implemented method for establishing a cardiovascular treatment therapy strategy of claim 5 wherein the step of determining a cardiac risk classification group further comprises determining a Framingham risk score for the patient. 7. The computer-implemented method for establishing a cardiovascular treatment therapy strategy of claim 5 wherein the step of determining a cardiac risk classification group further comprises evaluation of the patient's medical history to determine if the patient has at least two medical conditions in a second subset of cardiac risk factors. 8. The computer-implemented method for establishing a cardiovascular treatment therapy strategy of claim 5 wherein the patient is classified in a first risk classification group if the patient has at least one medical condition in a first subset of cardiac risk factors. 9. The computer-implemented method for establishing a cardiovascular treatment therapy strategy of claim 6 wherein the patient is classified in a first risk classification group if the patient has a Framingham risk score greater than 15. 10. The computer-implemented method for establishing a cardiovascular treatment therapy strategy of claim 7 wherein the patient is classified in a separate r... | Medical Software, LLC | A61B005/00
US08200306 | B2 | 2012-06-12 | Correlation of profile templates and acquired data sets | 2007-06-13 | A non-invasive imaging and analysis system suitable for measuring attributes of a target, such as the blood glucose concentration of tissue, includes an optical processing system which provides a probe and reference beam. It also includes a means that applies the probe beam to the target to be analyzed, combines the probe and reference beams interferometrically and detects concurrent interferometric signals. The invention includes fitting multiple sets of concurrently acquired data to a profile template and calculating a variance between the profile template and the acquired data sets. It further includes refining the profile template to minimize the variance between at least some of the concurrently acquired data sets to generate a refined profile, correlating the refined profile with data from a data bank stored in memory and processing resulting correlation data to determine an attribute of the target. | 1. A method of determining an attribute of a target, comprising: fitting multiple sets of concurrently acquired data to a profile template, where said multiple data sets were acquired using interference signals;calculating a variance between said profile template and said data sets;refining said profile template to minimize said variance between at least some of said concurrently acquired data sets to generate a refmed profile;correlating said refmed profile with data from a data bank stored in memory to generate correlation data; andprocessing said correlation data to determine said attribute of said target. 2. The method of claim 1, further including the step of normalizing the sets of concurrently acquired data. 3. The method of claim 1, further including the step of spatially aligning the sets of concurrently acquired data. 4. The method of claim 3, further including the step of spatially aligning the sets of concurrently acquired data by matching subsets of the sets of concurrently acquired data with a profile. 5. The method of claim 3, further including the step of spatially aligning the sets of concurrently acquired data by compensating for motion effects. 6. The method of claim 3, further including the step of spatially aligning the sets of concurrently acquired data by compensating for compression effects. 7. The method of claim 3, further including the step of spatially aligning the sets of concurrently acquired data by using registration marks. 8. The method of claim 1, further including the step of weighting the sets of concurrently acquired data sets on the basis of their variance from a profile. 9. The method of claim 1, further including the step of generating the profile template from a formula. 10. The method of claim 1, further including the step of generating the profile template by processing data sets. 11. The method of claim 1, further including the step of modifying the sets of concurrently acquired data using data related to an environment sensor signal. 12. The method of claim 1, wherein the step of processing said correlation data to determine said attribute of said target further includes processing the target of tissue. 13. The method of claim 1, wherein the step of processing said correlation data to determine said attribute of said target further includes processing to determine a glucose concentration level. 14. The method of claim 1, wherein the step of processing said correlation data to determine said attribute of said target further includes processing to determine a bio-metric characteristic. 15. The method of claim 1, wherein the step of processing said correlation data to determine said attribute of said target further includes processing to determine an image of the target. 16. An improved system for determining an attribute of a target, said system comprising an optical system adapted to generate probe radiation and reference radiation, said optical system configured to apply at least a porti... | Compact Imaging, Inc. | A61B005/00 A61B006/00 G01B009/02
US07993269 | B2 | 2011-08-09 | Sensor and method for spinal monitoring | 2006-02-17 | A sensor for detecting changes in spinal tissue is disclosed. The implantable sensor or surgical instrument includes a sensing element adapted for detecting indicators of tissue health. The sensor is configured for transmitting the tissue data outside of the body. Further a system and method are provided to utilize the sensed tissue properties to treat the patient's condition. | 1. A method for evaluating a condition of at least a portion of a spinal segment in a patient's body, comprising: providing a sensor having a sensing element and a communication circuit;implanting at least the sensing element into the patient's body;directing an energy signal toward the patient's spine;sensing a reflected energy signal at the sensing element to measure at least one nutrient opening in a portion of a spinal segment; andcommunicating the measured at least one nutrient opening to a user;wherein sensing the reflected energy signal provides a measurement of a plurality of nutrient openings in a vertebral endplate. 2. The method of claim 1, wherein said implanting includes positioning at least the sensing element into a disc space of the spinal segment located between upper and lower vertebral bodies. 3. The method of claim 1, wherein said implanting includes positioning at least the sensing element into the nucleus of the spinal segment. 4. The method of claim 1, wherein the measurement includes the size of the nutrient opening. 5. The method of claim 1, wherein the measurement includes the flow of material through the nutrient opening. 6. The method of claim 1, further including determining the distribution of the nutrient openings in the vertebral endplate. 7. The method of claim 1, further including determining the porosity of the nutrient openings in the vertebral endplate. 8. The method of claim 1, wherein said directing includes emitting an energy signal from said sensor. 9. The method of claim 1, wherein the communication circuit is utilized to communicate the measured at least one nutrient opening to a user. 10. A method for evaluating a condition of at least a portion of a spinal segment in a patient's body, comprising: providing a sensor having a sensing element and a communication circuit;implanting at least the sensing element into the patient's body directing an energy signal toward the patient's spine;sensing a reflected energy signal at the sensing element to measure at least one nutrient opening in a portion of a spinal segment; andcommunicating the measured at least one nutrient opening to a user,wherein said sensing a reflected energy signal includes measuring at least one nutrient opening in a vertebral endplate. 11. The method of claim 10, wherein the communication circuit is utilized to communicate the measured at least one nutrient opening to a user. 12. The method of claim 10, wherein said implanting includes positioning at least the sensing element into a disc space of the spinal segment located between upper and lower vertebral bodies. 13. The method of claim 10, wherein said implanting includes positioning at least the sensing element into a nucleus of the spinal segment. 14. The method of claim 10, wherein the measured at least one nutrient opening communicated to the user includes the size of the nutrient opening. 15. The method of claim 10, wherein the measured at least one nutrient opening c... | Medtronic, Inc. | A61B005/00 A61B005/103
US08888698 | B2 | 2014-11-18 | System and method for determining a reference baseline for use in heart failure assessment | 2007-08-20 | A system and method for determining a stressor-based reference baseline for use in heart failure assessment is presented. A patient is monitored during an observation time period while the patient performs prescribed physical stressors and by applying pacing stimulus stressors to a medical device. Physiological measures are stored from the observation period, including at least one of direct measures regularly recorded on a substantially continuous basis by the medical device and measures derived therefrom. The measures that originate from the observation time period as a reference baseline for the patient are identified. The reference baseline and those measures originating subsequent to the observation period are evaluated. The measures are analyzed to detect any trends, including one of a status quo and a change in cardiac performance of the patient. Each trend is compared to parameters corresponding to worsening heart failure indications to generate a notification of parameter violations. | 1. A system for determining a stressor-based reference baseline for use in heart failure assessment, comprising: a programmer to receive monitoring of a patient that was performed during an observation time period while the patient performed prescribed physical stressors and while pacing stimulus stressors were applied to a medical device of the patient; anda server, comprising, a storage module to store physiological measures from the observation period into a patient care record comprising at least one of direct measures regularly recorded on a continuous basis by the medical device and measures derived therefrom;a reference baseline module to identify those of the physiological measures that originate from the observation time period as a reference baseline for the patient; andan evaluation module to evaluate the reference baseline and those physiological measures originating subsequent to the observation period, comprising: an analyzer module to compare the direct measures and derived measures to the physiological measures from the observation period to detect a patient status comprising one of a status quo and a change in cardiac performance of the patient; anda comparison module to compare the patient status to parameters corresponding to worsening heart failure indications to generate a notification of parameter violations. 2. A system according to claim 1, the server further comprising: a reprogramming module to reprogram a medical device based on extended evaluation of the direct measures and the derived measures. 3. A system according to claim 1, the server further comprising: a tracking module to track respiration rate of the patient on a regular basis through the medical device; anda notification module to generate a notification triggered by an upper limit parameter applied over a short term. 4. The system according to claim 1, wherein the pacing stimulus stressors are applied via a reprogramming of at least one of pacing interventions and pacing modes of the patient's implantable medical device. 5. A method for determining a stressor-based reference baseline for use in heart failure assessment, comprising: monitoring a patient during an observation time period while the patient performs prescribed physical stressors and by applying pacing stimulus stressors to a medical device of the patient;storing from the observation period physiological measures into a patient care record on a server, wherein the patient care record comprises at least one of direct measures regularly recorded on a continuous basis by the medical device and measures derived therefrom;using the server to identify those of the physiological measures that originate from the observation time period as a reference baseline for the patient;receiving, by the server, physiological measures originating subsequent to the observation period from a remote programmer; andusing the server to evaluate the reference baseline and the physiological measures originating subsequ... | Cardiac Pacemakers, Inc. | A61B005/00 A61B005/02 G06F019/00
US08594778 | B2 | 2013-11-26 | Activeinvasive EEG device and technique | 2004-12-17 | An electrode device for taking a plurality of EEG measurements, and an associated method of taking EEG measurements, whereby a plurality of electrode contact-points configured atop a support member are in electrical communication with, and in relative proximity to, an integrated circuit comprising converter circuitry adapted for converting analog EEG signals measured, having originated from within a patient, into digital signals prior to transmission thereof to a processing unit. The integrated circuit/circuitry (IC) may be supported by the support member or by a lead assembly having wiring for the digital signal transmission. The support member may have a plurality of layers and be generally flexible; as fabricated of any of a number of flexible, generally insulative biocompatible materials to which circuitry may be etched or deposited, exhibiting sufficient structural integrity to decrease likelihood of degradation during surgery or once implanted. | 1. An electrode device for taking a plurality of EEG measurements, comprising: (a) a first plurality of electrode contact-points configured atop a support member, where said support member is generally flexible and comprises a plurality of layers;(b) said first plurality of electrode contact-points in electrical communication with, and in relative proximity to, a first integrated circuit comprising converter circuitry adapted for converting analog EEG signals measured, having originated from within a patient, into a first set of digital signals prior to transmission thereof to a processing unit;(c) said first integrated circuit in further electrical communication with a lead assembly having wiring for transmission of said first set of digital signals;(d) a second plurality of electrode contact-points configured atop said support member and in electrical communication with a second integrated circuit comprising converter circuitry adapted for converting analog EEG signals measured by said second plurality of electrode contact-points, into a second set of digital signals;(e) a separation marking between said second plurality of electrode contact-points in electrical communication with said second integrated circuit and said first plurality of electrode contact-points in electrical communication with said first integrated circuit, permitting a severing of said support member therealong;(f) a quick-connect mechanism located along said lead assembly between said first integrated circuit and said processing unit, said quick-connect mechanism adapted to pull-apart upon a disturbance by said patient; and(g) an antibiotic cuff mechanism located along said lead assembly between said quick-connect mechanism and a stabilizer of said lead assembly to a location on said patient. 2. The electrode device of claim 1 wherein: (a) said plurality of layers of said support member comprises a power plane of electrically conductive material and a ground reference plane; and(b) each said first integrated circuit and said second integrated circuit further comprises circuitry for digital filtering and signal analysis of said first set of digital signals and said second set of digital signals respectively. 3. The electrode device of claim 1 wherein each said first integrated circuit and said second integrated circuit further comprises circuitry for: (a) digital filtering of said first set of digital signals and said second set of digital signals;(b) signal analysis and processing of said first set of digital signals and said second set of digital signals to obtain a first set of processed digital signals and a second set of processed digital signals;(c) memory storage of said first set of processed digital signals and said second set of processed digital signals;(d) coalescing said first set of processed digital signals and said second set of processed digital signals employing a bus protocol for reducing wiring; and(e) wireless transmission of information about said fir... | Regents of the University of Colorado | A61B005/04
US10134490 | B2 | 2018-11-20 | Method and system for monitoring labour progression for an obstetrics patient | 2006-05-01 | A graphical user interface is provided displaying a first viewing window selected from a set of possible viewing windows conveying respective feature measurements related to labor progression. At least one viewing window in the set of possible viewing windows conveys a given feature measurement and a safety limit associated to the given feature measurement. The graphical user interface also displays at least one control allowing a user to select a subset of viewing windows from the set of possible viewing windows, the subset of viewing windows including at least one viewing window other than the first viewing window. The selected subset of viewing windows is displayed simultaneously with the first viewing window. In response to the given feature measurement exceeding the associated safety limit, information is displayed to attract the attention of the user to the viewing window conveying the given feature measurement. | 1. A system for monitoring labour progression for an obstetrics patient, said system comprising: a) a fetal heart rate sensor for generating signals conveying fetal heart rate information;b) a uterine activity sensor for generating signals conveying maternal contraction information;c) a processor arrangement in communication with said fetal heart rate sensor and said uterine activity sensor for receiving the signals conveying the fetal heart rate information and the maternal contraction information, said processor arrangement including at least one processor and a non-transitory storage medium containing instructions for execution by the at least one processor, the instructions when executed by the at least one processor being configured for: i) directing the processor arrangement to implement a Graphical User Interface (GUI) providing a first viewing window displaying measurements over time of a first feature characterizing labour progression of the obstetrics patient, the measurements of the first feature being derived by processing at least one of the fetal heart rate information and the maternal contraction information;ii) said GUI being configured for presenting an input object configured to accept one or more user selections identifying one or more additional features characterizing the labour progression of the obstetrics patient selected from a set of additional selectable features;iii) directing the processor arrangement to process at least one of the fetal heart rate information and the maternal contraction information to: (1) derive measurements over time associated with a specific additional feature not presented in a viewing window displayed on the GUI, the specific additional feature characterizing the labour progression of the obstetrics patient in the set of additional selectable features, the measurements over time associated with the specific additional feature conveying risk levels over time associated with the labour progression of the obstetrics patient;(2) process the risk levels conveyed by the derived measurements of the specific additional feature and a risk level safety limit corresponding to the specific additional feature to detect excesses associated with the specific additional feature characterizing the labour progression;iv) selectively causing one or more alarm events at least in part in response to detection of the excesses, said one or more alarm events including dynamically adapting the GUI without human intervention, the dynamically adapting the GUI causing the GUI to present dynamic adaptations to: (1) deliver additional information to the user by displaying an additional viewing window for displaying the measurements over time of the specific additional feature, wherein the GUI is configured to display the additional viewing window concurrently with the first viewing window and wherein the GUI is configured to display the measurements of the first feature and the measurements of the specific additional featu... | PERIGEN, INC. | G16H015/00 G16H010/00 G16H020/00 G16H040/63 A61B005/024 A61B005/00 G06F019/00 G06Q050/22 A61B005/0444 A61B008/02 A61B008/08 A61B005/03
US08095205 | B2 | 2012-01-10 | Method and apparatus for verifying a determined cardiac event in a medical device based on detected variation in hemodynamic status | 2006-04-28 | A method and apparatus for verifying a determined cardiac event in a medical device based on detected variation in hemodynamic status that includes a plurality of sensors sensing cardiac signals, and a physiologic sensor sensing physiologic signals to generate a plurality of variation index samples corresponding to the sensed signals. A microprocessor detects a cardiac event in response to the sensed cardiac signals, computes a variation index trend associated with a predetermined number of variation index samples of the plurality of variation index samples, determines whether the sensed cardiac signals are associated with noise in response to the computed variation index, and confirms the determined cardiac event in response to the sensed cardiac signals not being associated with noise. | 1. A medical device, comprising: a plurality of sensors sensing cardiac signals;a physiologic sensor sensing physiologic signals to generate a plurality of variation index samples corresponding to the sensed cardiac signals; anda microprocessor detecting the presence of a cardiac event in response to the sensed cardiac signals, computing, during the detected presence of the cardiac event, a variation index trend associated with a predetermined number of variation index samples of the plurality of variation index samples, determining the deviation of variation index samples of a current predetermined number of variation index samples from the variation index trend, determining whether the sensed cardiac signals are associated with noise in response to the determined deviation, and confirming the detected presence of the cardiac event in response to the sensed cardiac signals not being associated with noise. 2. The device of claim 1, wherein the physiologic sensor comprises an optical sensor sensing an optical signal to determine tissue oxygenation and the variation index trend corresponds to a measure of change in tissue oxygenation determined in response to the sensed optical signal. 3. The device of claim 1, wherein the microprocessor determines, in response to the sensed cardiac signals not being associated with noise, whether the sensed cardiac signals are associated with an unstable rhythm. 4. The device of claim 3, wherein the microprocessor determines whether the computed variation index trend is less than a predetermined index trend threshold. 5. The device of claim 1, wherein the physiologic sensor comprises an optical sensor generating an optical signal and the variation index trend corresponds to relationships between proportions of red light intensities of the optical signal and infrared light intensities of the optical signal to corresponding baseline intensities. 6. The device of claim 1, wherein the physiologic sensor comprises an optical sensor generating an optical signal and the variation index trend corresponds toii0-i*i0*,wherein i is an intensity of red light of the optical signal, i* is an intensity of infrared light of the optical signal, i0 is an intensity of red light baseline, and i0* is an intensity of infrared light baseline. 7. A method of determining a cardiac event in a medical device, comprising: sensing cardiac signals from a plurality of electrodes;detecting the presence of the cardiac event in response to the sensed cardiac signals;sensing physiologic signals and acquiring a plurality of variation index samples corresponding to the sensed cardiac signals;computing, during the detected presence of the cardiac event, a variation index trend associated with a predetermined number of variation index samples of the plurality of variation index samples;determining deviations of variation index samples of a current predetermined number of variation index samples from the variation index trend;determining whether t... | Medtronic, Inc. | A61B005/0432
US08165894 | B2 | 2012-04-24 | Fully automated health plan administrator | 2007-04-20 | A system for fully automating the administration of a health plan. The system accepts inputs from enrollees, insureds, providers, insurers and vendors, but requires no physical data entry from the plan administrator. The system also features an automated methodology that measures patient treatment outcomes in terms of quality-adjusted life-years, by diagnosis and by medical treatment provider. The system also includes automated methods for: a “just-in-time” appointment scheduler, an editable archive of prototypical treatment plans, measuring the diagnostic accuracy of diagnostic physicians and for measuring the complication rate of treatment providers. | 1. A system for automatically administering a health plan, comprising: a. a processor; and a memory in communications with said processor, the memory including program code executable by said processor providing primary data for a first database, and processing said primary data automatically into a second database, whereby said second database comprises processed data;b. an automated health plan administrator, comprising: i. said first database comprising primary data originating from: enrollment and disenrollment of insured patients and dependents, enrollment and disenrollment of diagnostic physicians, enrollment and disenrollment of providers, including medical treatment providers; self-administered surveys by insured patients; insurers providing insurance coverage information; vendors providing diagnostic codes and their descriptions for each of a plurality of diagnoses; and vendors providing procedure and medical equipment codes and their description for each of a plurality of procedures and medical equipment; and processing said primary data automatically into processed data;ii. said second database comprising processed data: enrollment data of insured patients, diagnostic physicians, and other providers, including medical treatment providers and; a benefit payable in the event a procedure is prescribed and provided; a list of medical providers available for providing said procedure, and each provider's charge for providing said procedure; and historical data, by said diagnostic code, comprising patient outcomes ratings that indicate a prognosis rating versus an outcomes index that is based on the recoveries of prior patients and is measured in quality-adjusted life-years, whereby the improvement consists of measuring patient outcomes in terms of quality-adjusted life-years;iii. first processing means: for producing for an insured patient a treatment plan that specifies the identity of said insured, at least one procedure to be provided, and a prognosis rating;iv. second processing means for producing a treatment record that specifies at least one procedure actually provided to said insured patient and the actual charge for providing each said procedure; and where each said procedure is selected from only one of the group: original treatment plan; treatment plan including at least one alternative procedure, and for which the total benefit payable for all said procedures provided in said treatment plan does not exceed the total benefit payable for said original treatment plan;v. third processing means for processing said treatment plan and said treatment record to determine an amount payable to said medical treatment provider, equaling the lesser of the amount charged for procedures provided and the benefit payable for procedures provided; and determining an amount payable to the policyholder of said insured's policy, equaling the amount by which the benefit payable for all said procedures provided less the actual charges for providing said ... |  | G06Q010/00 G06Q050/00 G06Q040/00
US08215961 | B2 | 2012-07-10 | Cognitive training using visual sweeps | 2006-12-15 | A computer-implemented method for enhancing cognitive ability of an older participant by requiring the participant to differentiate between rapidly presented visual stimuli. First and second visual sweeps are provided for visual presentation to the participant, e.g., spatial frequency or orientation sweeps. At least two visual sweeps are visually presented to the participant utilizing the first visual sweep, the second visual sweep, or a combination. The participant is required to indicate an order in which the at least two visual sweeps were presented. A determination is made regarding whether the participant indicated the order of the visual sweeps correctly. The visually presenting, requiring, and determining are repeated one or more times in an iterative manner to improve the participant's cognition. The duration of the sweeps may be adjusted based on the correctness/incorrectness of the participant's response according to a maximum likelihood procedure. Assessments may be made during the exercise. | 1. A method for successively stimulating a variety of preferentially tuned neurons in the early visual cortex to enhance visual sensory processing and cognition in a participant, utilizing a computing device to present visual stimuli training exercises based on visual sweeps, and to record responses from the participant, the method comprising: providing first and second visual sweeps that use a Gabor sweep pattern, wherein the first and second visual sweeps are available for visual presentation to the participant;sequentially visually presenting at least two visual sweeps to the participant utilizing either the first visual sweep, the second visual sweep, or a combination of the first and second visual sweeps;requiring the participant to indicate an order in which the at least two visual sweeps were presented;the computing device determining whether the participant indicated the order of the at least two visual sweeps correctly; andrepeating said sequentially visually presenting, said requiring, and said determining one or more times in an iterative manner to improve the participant's cognition. 2. The method of claim 1, wherein the first visual sweep comprises a first orientation sweep which rotates counter-clockwise over time, and wherein the second visual sweep comprises a second orientation sweep which rotates clockwise over time. 3. The method of claim 2, wherein the step of repeating said sequentially visually presenting, said requiring, and said determining one or more times in an iterative manner also includes progressively adjusting one or more of: a rate of the sweep;cycles/deg for the sweep pattern;size of the sweep's image; orcolors of the sweep pattern. 4. The method of claim 1, further comprising performing a plurality of spatial frequency sweep tasks and orientation sweep tasks. 5. The method of claim 4, wherein said performing a plurality of spatial frequency sweep tasks and orientation sweep tasks comprises: performing trials for the spatial frequency sweep task and the orientation sweep task on respective alternate sessions. 6. The method of claim 4, wherein said performing a plurality of spatial frequency sweep tasks and orientation sweep tasks comprises: performing trials under a first number of conditions for the spatial frequency sweep task, and under a second number of conditions for the orientation sweep task on first alternate sessions; andperforming trials under the second number of conditions for the spatial frequency sweep task, and under the first number of conditions for the orientation sweep task on second alternate sessions;wherein the first alternate sessions and the second alternate sessions are interleaved. 7. The method of claim 1, wherein the visual sweeps dynamically modify a spatially periodic pattern. 8. The method of claim 7, wherein at least one of the visual sweeps changes an angular orientation of a periodic pattern over a time interval, thereby over the course of the sweep stimulating different ... | Posit Science Corporation | G09B019/00
US08224425 | B2 | 2012-07-17 | Hyperspectral imaging in diabetes and peripheral vascular disease | 2007-03-22 | The invention is directed to methods and systems of hyperspectral and multispectral imaging of medical tissues. In particular, the invention is directed to new devices, tools and processes for the detection and evaluation of diseases and disorders such as, but not limited to diabetes and peripheral vascular disease, that incorporate hyperspectral or multispectral imaging. | 1. A medical instrument comprising: a first stage optic configured to receive light from tissue of a subject in a region of interest;a spectral separator configured to filter the received light;an imaging sensor configured to receive filtered light from the spectral separator and to generate an image of the region of interest based on the filtered light;a diagnostic protocol module; anda diagnostic processor configured to: instruct the spectral separator to filter the received light into a plurality of spectral bands based on the diagnostic protocol module,instruct the imaging sensor to record a plurality of images of the region of interest based on the diagnostic protocol module, each image of the plurality of images corresponding to a spectral band of the plurality of spectral bands,obtain a hyperspectrally resolved image based on the plurality of images, wherein each image in the plurality of images comprises a plurality of pixels,co-register corresponding pixels in each image in the plurality of images to derive an oxyhemoglobin concentration and a deoxyhemoglobin concentration from each set of co-registered pixels in the plurality of images, andobtain a pseudo-color image based on the hyperspectrally resolved image, wherein the pseudo-color image comprises: (i) a color hue plane that represents a first characteristic in the group consisting of (a) the oxyhemoglobin concentration, (b) the deoxyhemoglobin concentration and (c) a mathematical combination of the oxyhemoglobin concentration and the deoxyhemoglobin concentration,(ii) a color saturation plane that represents a second characteristic in the group consisting of (a) the oxyhemoglobin concentration, (b) the deoxyhemoglobin concentration and (c) a mathematical combination of the oxyhemoglobin concentration and the deoxyhemoglobin concentration, with the proviso that the second characteristic is other than the first characteristic, and(iii) a color intensity plane that represents reflectance in a region that is about 450 nm to about 580 nm. 2. The medical instrument of claim 1, wherein the diagnostic processor is further configured to: preprocess images of the plurality of images by removing background radiation;convert intensities in the hyperspectrally resolved image into units of optical density by taking a negative logarithm of each decimal base to obtain a converted image. 3. The medical instrument of claim 1, wherein (i) the diagnostic processor is further configured to form a color photoimage of the region of interest from the plurality of images, wherein the medical instrument is configured to display the pseudo-color image in combination with the color photoimage or(ii) the medical instrument further comprises a projecting system for projecting the pseudo-color image onto the region of interest. 4. The medical instrument of claim 1, further comprising a projection subsystem configured to project the pseudo-color image onto the region of interest. 5. The medical instrument of ... | Hypermed Imaging, Inc. | A61B006/00
US08718751 | B2 | 2014-05-06 | Monitoring system for sleep disordered breathing | 2007-05-09 | A heart monitoring system comprises a ventricular sensing stage sensing excitation or contraction of ventricular myocardium, an activity sensor unit determining a signal reflecting a patient's physical activity, a ventricular impedance or conductance measuring module, said modules comprising a current source unit adapted to provide a sub-threshold excitation current to the myocardium and comprising an impedance or conductance measurement unit for measuring the resulting voltage on said electrode at the myocardium, a signal generator module, a filter module, a memory, a control unit adapted to derive single measures ¦ΣZ¦ of magnitude of impedance or conductance change over a preset sample time interval, determine the variability TARVI in the impedance or conductance change, compare this variability and the activity sensor output signal with a threshold and recent history, determine if sleep disturbed breathing (SDB) is present, and log the SDB episode in the memory device. | 1. A heart monitoring system for monitoring at least a ventricle of a heart, the heart monitoring system comprising: a. a ventricular sensing stage connected or being connectable to an electrode for picking up electric potentials inside at least a ventricle of a heart, the sensing stage sensing an expansion or a contraction of a ventricular myocardium,b. an activity sensor unit determining an activity signal reflecting a patient's physical activity,c. a ventricular impedance or conductance measuring module connected or being connectable to an electrode, the impedance or conductance measuring module including: (1) a current source unit providing a sub-threshold excitation current to the myocardium, and(2) a voltage measurement unit measuring a resulting voltage on the electrode at the myocardium,d. a signal generator module connected to the current source unit and the voltage measurement unit, the signal generator module being configured to construct an intra-cardiac impedance or conductance signal representing impedance and/or conductance: (1) of the myocardium of the heart, and(2) excluding thoracic impedance and/or conductance arising from breathing,e. a filter module filtering the intra-cardiac impedance or conductance signal,f. a memory storing a history of intra-cardiac impedance or conductance signal values,g. a control unit connected to the memory, the ventricular sensing stage, the activity sensor unit and to the ventricular impedance or conductance measuring module, the control unit being configured to: (1) derive an intra-cardiac impedance or conductance change over a preset sample time interval,(2) determine a variability in the intra-cardiac impedance or conductance change over a number of cardiac cycles,(3) compare: (a) the variability in the intra-cardiac impedance or conductance change, and(b) the activity signal,with threshold values and recent values,(4) use the comparison to determine if an episode of sleep disturbed breathing is present, and(5) if sleep disturbed breathing is present, log the sleep disturbed breathing episode in the memory. 2. The heart monitoring system of claim 1 wherein the control unit is configured to automatically: a. select a baseline impedance signal, andb. determine the intra-cardiac impedance or conductance change from the baseline impedance signal,when generating the comparison. 3. The heart monitoring system of claim 1 wherein the heart monitoring system is adapted to identify sequences of sleep disturbed breathing episodes and measure the sequence duration for each identified sequence. 4. The heart monitoring system of claim 3 wherein the control unit accumulates a sleep disturbed breathing burden, the sleep disturbed breathing burden being the sum of sequence durations of sleep disturbed breathing episodes over an interval of time. 5. The heart monitoring system of claim 4 wherein the control unit is adapted to initiate wireless transmission of a message containing data characterizing the slee... | BIOTRONIK CRM Patent AG | A61B005/08 A61B005/04 A61B005/053 A61B005/085
US08255025 | B2 | 2012-08-28 | Bronchial or tracheal tissular water content sensor and system | 2006-06-09 | The disclosure provides a sensor system for detecting bronchial tissular water content including at least a sensor, a connector, and a monitor. The sensor generates a signal, which may be carried by the connector to the monitor, which generates an output corresponding to the signal. The disclosure additionally provides a sensor for detecting bronchial or tracheal tissular water content including at least a signal generator. The sensor may also include at least a segment of a connector. The disclosure also provides a method of measuring bronchial or tracheal tissular water content by inserting a sensor into an airway of a subject, such as a human, until it becomes lodged in a bronchus or the trachea, then measuring bronchial or tracheal tissular water content using the sensor. | 1. A system comprising: an internal spectroscopic bronchial or tracheal tissular water fraction sensor configured to be placed against bronchial or tracheal tissue and configured to generate a signal indicative of a bronchial or tracheal tissular water fraction based on a spectroscopic measurement when inserted inside a patient and placed against the bronchial or tracheal tissue;a connector configured to carry the signal; anda monitor configured to receive the signal and generate an output corresponding to the bronchial or tracheal tissular water fraction. 2. The system according to claim 1, wherein the bronchial or tracheal tissue comprises a bronchial or a tracheal wall. 3. The system according to claim 1, wherein the signal comprises an optical signal. 4. The system according to claim 1, wherein the signal comprises near infrared light. 5. The system according to claim 1, wherein the signal comprises an analog signal. 6. The system according to claim 1, wherein the signal comprises a digital signal. 7. The system according to claim 1, wherein the signal comprises an electrical signal. 8. The system according to claim 1, wherein the sensor comprises a tissue hydration probe. 9. The system according to claim 1, wherein the sensor comprises an optical fiber. 10. The system according to claim 1, wherein the sensor comprises an electrically conductive material. 11. The system according to claim 1, wherein the sensor comprises a microchip. 12. The system according to claim 1, wherein the sensor comprises a signal generator. 13. The system according to claim 1, wherein the connector comprises an optical fiber. 14. The system according to claim 1, wherein the connector comprises an electrically conductive material. 15. The system according to claim 1, wherein the connector further comprises a shaft connected to the sensor. 16. The system according to claim 15, wherein the shaft is configured to be inserted into the airway of a subject and to convey the sensor into a bronchus or the trachea of the subject. 17. The system according to claim 15, wherein the connector further comprises a cable connected to the shaft and the monitor. 18. The system according to claim 1, wherein the connector comprises at least one coupler. 19. The system according to claim 1, wherein the monitor comprises a display. 20. The system according to claim 1, wherein the monitor comprises an alarm configured to be triggered based on the output. 21. The system according to claim 1, wherein the monitor comprises a microchip. 22. The system according to claim 1, further comprising at least one component configured to convert an optical signal to a digital signal, an optical signal to an analog signal, a digital signal to an analog signal, or vice versa. 23. The system according to claim 1, further comprising at least one replaceable component. 24. The system according to claim 1, wherein the replaceable component comprises the sensor. 25. The system according... | Nellcor Puritan Bennett LLC | A61B005/00
US08194959 | B2 | 2012-06-05 | Medical image part recognition apparatus and medical image part recognition program | 2007-05-16 | An apparatus for efficiently recognizing a part of a body shown in each of plural axial images for one series of axial images obtained by imaging an object to be inspected with a modality. The apparatus includes: apart determining unit for tentatively determining a part of a body shown in each of plural axial images; and a part correcting unit for correcting the part tentatively determined for at least one axial image by the part determining unit, based on information on the plural axial images. | 1. A medical image part recognition apparatus for recognizing a part of a body shown in each of plural axial images based on image data representing one series of axial images obtained by imaging an object to be inspected, said apparatus comprising: part determining means for calculating feature quantities expressing features of a body shown in each of plural axial images, calculating part certainty factors expressing likelihood that a part of the body shown in each of the plural axial images corresponds to each of plural reference parts for the object based on the feature quantities, and tentatively determining the part of the body shown in each of the plural axial images from among the plural reference parts based on the part certainty factors; andpart correcting means for correcting the part tentatively determined for at least one axial image by said part determining means by creating a cost map in which a cost is set for each combination of the plural axial images and the plural reference parts based on the part certainty factors and searching for a matching curve between tentatively determined parts and the plural reference parts in a normal arrangement order in the object based on the cost map to obtain the matching curve having a lowest cost. 2. The medical image part recognition apparatus according to claim 1, wherein said feature quantities includes a feature quantity of air region of the body, and a feature quantity of bone region of the body. 3. The medical image part recognition apparatus according to claim 1, wherein said part determining means tentatively determines the part of the body shown in each of the plural axial images, by using a score table in which likelihoods of parts corresponding to the feature quantities are converted into numerical values. 4. The medical image part recognition apparatus according to claim 1, wherein said part determining means tentatively determines the part of the body shown in each of the plural axial images, by using a machine learning method including a neural network based on the calculated feature quantities. 5. A medical image part recognition program embodied on a non-transitory computer-readable medium and to be used in an apparatus for recognizing a part of a body shown in each of plural axial images based on image data representing one series of axial images obtained by imaging an object to be inspected, said program allowing a CPU to execute the procedures of: (a) calculating feature quantities expressing features of a body shown in each of plural axial images, calculating part certainty factors expressing likelihood that a part of the body shown in each of the plural axial images corresponds to each of plural reference parts for the object based on the feature quantities, and tentatively determining the part of the body shown in each of the plural axial images from among the plural reference parts based on the part certainty factors; and(b) correcting the part tentatively determined ... | FUJIFILM Corporation | G06K009/00 G06K009/62 G06K009/46 G06K009/64 G06K009/72
US08340755 | B2 | 2012-12-25 | Electric field control device and detection device | 2007-04-12 | The present invention provides an electric field control device that can transmit a quasi-electrostatic field more efficiently. There is provided an electric field control device that applies electric fields to an electric field application subject, which includes a first electrode and a second electrode that generate the electric fields, a frame that is arranged around the first electrode and second electrode, and is connected to the first electrode and second electrode, an opening that is formed at one end of the frame, and an output unit that outputs a first signal to the first electrode, and outputs a second signal to the second electrode, wherein, when the electric fields are generated from the first electrode and second electrode, the output unit outputs the second signal to the second electrode so that the potential of the frame is not changed temporally and made constant. | 1. An electric field control device that applies electric fields to an electric field application subject, including: a first electrode and a second electrode that generate the electric fields;a frame that is arranged around the first electrode and second electrode, and is connected to the first electrode and second electrode, the first electrode, the second electrode, and the frame forming an electrode unit, wherein the frame is so arranged as to symmetrically enclose the first electrode with the first electrode being the center, wherein the frame is set in the form of fences with clearances between the fences;an opening that is formed at one end of the frame;output means for outputting a first signal to the first electrode, and outputting a second signal to the second electrode, wherein, when the electric fields are generated from the first electrode and second electrode, the output means outputs the second signal to the second electrode so that the potential of the frame is not changed temporally and made constant; anda detection unit for detecting an impedance for the electrode unit through a quasi-electrostatic field. 2. The electric field control device according to claim 1, wherein the output means comprises: generation means for generating the first signal, and generating the second signal that has its phase set opposite with respect to the first signal; andadjustment means for adjusting the amplitude ratio of the first signal and second signal. 3. The electric field control device according to claim 1, wherein the output means outputs the first signal and the second signal by setting frequencies thereof so that, in the electric fields formed at the outside of the opening, the intensity of the quasi-electrostatic fields is superior as compared with that of the induction fields at a predetermined distance. 4. The electric field control device according to claim 1, wherein the frame encloses the entire circumference of the first electrode and second electrode excluding the opening. 5. The electric field control device according to claim 1, wherein the second electrode is so arranged as to symmetrically enclose the first electrode with an axis which passes through the first electrode and is parallel with the electric field irradiation direction being the symmetry axis. 6. The electric field control device according to claim 1, wherein the first electrode and second electrode are arranged on the same plane,the frame is in the form of a cylinder that is defined by the central axis of the first electrode which passes through the first electrode and is perpendicular to the plane on which the first electrode and second electrode are arranged, and has a basal plane attached to one end of the cylinder, andthe opening corresponds to the other basal plane which is opposed to the basal plane attached to the one end of the cylinder configuring the frame. 7. The electric field control device according to claim 1, wherein the first electrode and se... | Sony Corporation | A61B005/05
US08092394 | B2 | 2012-01-10 | Method and apparatus for sampling and analysis of fluids | 2005-09-13 | A medical device having a housing (2) with a bore (3) and a lancet (1) slidably fitting in the bore. The lancet operates as a positive displacement piston. In a retracted position, in which the lancet is rearwardly displaced along the bore to define a fluid-containing space in the bore forwardly on the lancet tip, the fluid-containing space has a cross-section dimension to allow fluid to be retained therein by surface tension. The device has a seal (6) operable substantially to prevent flow of fluid from the fluid-containing space past the seal means on movement of the lancet. Displacement of the lancet between the puncture and retracted positions provides suction for drawing fluid into and along the fluid-containing space from the forward end of the bore, and/or pressure for expelling fluid from the fluid-containing space via the forward end of the bore. Also disclosed are methods for operating the device. | 1. An allergy-testing device, the device having a housing with a bore and a lancet slidably fitting in the bore, the lancet being a penetrating component and being movable between a puncture position, in which a sharpened tip of the lancet is exposed from a forward end of the bore for a puncture operation, and a retracted position, in which the lancet is rearwardly displaced along the bore to a safe position to protect users from needle-stick injuries, the device having seal means in sliding engagement with a sealing surface, one of the seal means and the sealing surface being fixedly movable with the lancet during forward and rearward displacement of the lancet, wherein in the retracted position a liquid-containing space is defined in the bore forwardly of the lancet tip, an aqueous liquid contained in the liquid-containing space comprising an aqueous solution of allergen or a suspension of allergen particles in a carrier liquid, the liquid-containing space having a cross-sectional diameter of 3 mm or less to allow aqueous liquid to fully bridge across the diameter of the forward end of the bore and wet the full circumference of the forward end of the bore and be aspirated into the liquid-containing space, and be retained in the liquid-containing space by surface tension forces and by the seal means, wherein the seal means is operable substantially to prevent flow of the aqueous liquid from the liquid-containing space past the seal means on forwards, and rearwards displacement of the lancet and to oppose dripping of the aqueous liquid from the forward end of the bore under the influence of gravity so that: (i) displacement of the lancet from the puncture position to the retracted position provides suction for drawing aqueous liquid into and along the liquid-containing space from the forward end of the bore, and(ii) displacement of the lancet from the retracted position to the puncture position provides pressure for expelling aqueous liquid from the liquid-containing space via the forward end of the bore;wherein the device further includes a spacer member located forwardly of the forward end of the bore, the spacer member being for contact with the skin of a subject, the spacer member including a vent which vents the spacer member and the forward end of the bore when the sealing means is in sealing engagement with the sealing surface and the spacer member is pressed against the skin of the subject;wherein the seal means is formed by the outer surface of the lancet, the sealing surface being an internal surface of the bore. 2. A device according to claim 1 wherein the outer surface of the lancet is profiled to provide the seal means as a surrounding projection. 3. A device according to claim 1 wherein the seal means is disposed adjacent the lancet tip, at least when the lancet is in the retracted position. 4. A device according to claim 1 having cooperating means for providing an intermediate delay position for the lancet between the puncture p... | Microsample Ltd. | A61B005/00
US08082017 | B2 | 2011-12-20 | Method and apparatus for measuring capillary refill time and carrying out pulse oximetry with a single device | 2006-06-02 | A device for measuring the capillary refill time and blood oxygenation includes light sources and a light detector. The device also includes an actuator for applying pressure to a selected portion of the body of the patient, such as the nail bed of a finger or toe of the patient, to cause the removal of blood from the nail bed when actuated. A timer commences a time interval with a deactuation of the actuator. The deactuation relieves the pressure applied by the actuator to the body portion of the patient and allows blood to return to the portion. The timing interval is terminated by a reduction in the amount of light received by the light detector as a result of the restoration of blood to the body portion. The time interval so determined comprises an indication of the capillary refill time of the patient. | 1. A device for measuring the capillary refill time of a patient and for use in determining an amount of oxygen in the blood of the patient by pulse oximetry, said device comprising: a first member and a second member movably secured to each other, the first and second members configured to secure to opposed sides of a selected portion of the body of the patient;a first light source providing light at a first wavelength and a second light source providing light at a second wavelength, the first and second light sources secured in the first member and positioned to apply light to the selected portion of the body of the patient;a light detector positioned to receive light from the first and second light sources at least partially transmitted through the selected portion of the body of the patient;an actuator connected to the first member and second member that when actuated causes the first member and second member to compress the selected portion and cause removal of blood from the selected portion, the pressure being relieved when the actuator is deactuated to allow restoration of blood to the tissue of the portion;a controller coupled to said actuator and to said light detector, the controller operates the actuator to actuate and deactuate the actuator and determines an amount of light received by said light detector that has been provided by the first light source and second light source wherein the controller deactuates the actuator when the amount of light received by said light detector reaches a steady state, the controller further determines an amount of oxygen in the blood of the patient by pulse oximetry from the amount of light received by the light detector from the first and second light sources; anda timer coupled to the controller that determines a time interval wherein the controller commences the time interval measured by the timer upon deactivation of said actuator and terminates the time interval measured by the timer in response to a reduction in the amount of light from the first and second light sources received by said light detector as a result of the restoration of blood to the selected body portion, the time interval comprising an indication of the capillary refill time of the patient. 2. The device according to claim 1 further including a comparison means coupled to said timer for terminating the time interval by comparing a signal value of the amount of light received by said light detector following deactuation of said actuator with a stored value. 3. A device according to claim 2 wherein said comparison means is further defined as carrying out a comparison using a stored value comprising a measurement of the amount of light received by said light detector prior to actuating said actuator. 4. A device according to claim 2 further including a memory means for storing said stored value. 5. A device according to claim 1 wherein said controller is further defined as deactuating said actuator responsive to a characteris... | The General Electric Company | A61B005/1455 A61B005/02
US08170647 | B2 | 2012-05-01 | Fiduciary markers and method of use thereof | 2006-06-13 | The invention provides devices and methods used to locate target areas within a patient for repeat therapeutic treatments. In the invention, fiduciary markers made of metal or metal alloys are placed within a patient near or at a target site as reference coordinates for particular body locations on the patient. Repeat treatments may then be given to the patient over a period of time based on the coordinates given by the fiduciary markers. The fiduciary markers are specially shaped or put into strand to improve marker attachment and prevent marker migration. | 1. A marker for locating a plurality of regions of interest within the human anatomy in a subject comprising of at least one or more radio-opaque seeds, a. wherein said one or more radio-opaque seeds remain readily detectable in vivo using common imaging modalities;b. wherein said one or more radio-opaque seeds has a proximal end and a distal end, said one or more radio-opaque seeds further comprising, i. said distal end of said one or more radio-opaque seeds is shaped as a cone, wherein said cone comprises a series of grooves on the surface of said cone,ii. said proximal end of said one or more radio-opaque seeds is shaped as a ball, andiii. said proximal end and distal end is connected by a substantial cylindrical portion, wherein said cone is larger then said substantial cylindrical portion; andc. said marker being sized and shaped for firm implantation into tissue or organ of said subject. 2. A marker of claim 1 for locating a plurality of regions of interest within the human anatomy in a subject, wherein said one or more radio-opaque seeds haves a length ranging from 0.1 mm to 5 cm. 3. A marker of claim 1 for locating a plurality of regions of interest within the human anatomy in a subject, wherein said radio-opaque seed is made of a biocompatible metal or alloy of metals. 4. A marker of claim 1 for locating a plurality of regions of interest within the human anatomy in a subject, wherein said one or more radio-opaque seeds are made of a metal or metal alloy comprising as least one metal or metal alloy selected from the group consisting of stainless steel, gold, titanium, platinum, tantalum, copper, and tungsten. 5. A marker of claim 1 for locating a plurality of regions of interest within the human anatomy in a subject, wherein said one or more radio-opaque seeds are made of titanium. 6. A marker of claim 1 for locating a plurality of regions of interest within the human anatomy in a subject, wherein said one or more radio-opaque seeds can be of any size for said proximal end and said distal end. 7. A marker of claim 1 for locating a plurality of regions of interest within the human anatomy in a subject, wherein said one or more radio-opaque seeds further comprises: a plurality of fingers that is affixed to said distal end. 8. A marker of claim 7 for locating a plurality of regions of interest within the human anatomy in a subject, wherein said plurality of fingers remain closed before said one or more radio-opaque seeds are implanted into the subject; and said plurality of fingers open up when said one or more radio-opaque seeds are implanted into a desired tissue within the subject. 9. A marker of claim 1 for locating a plurality of regions of interest within the human anatomy in a subject, wherein said one or more said radio-opaque seeds are enclosed in an absorbable material forming substantially a strand, wherein said strand is comprises one or more radio-opaque seeds are separated by a plurality of absorbable spacers. 10. A m... | Best Medical International, Inc | A61B006/00
US08097283 | B2 | 2012-01-17 | Methods and compositions for imaging | 2005-01-14 | The present invention is directed to synthetic nanoparticles useful as imaging agents for use in MRI, CT, Gamma-scintigraphy, or optical imaging techniques. The synthetic nanoparticles comprise at least one apolipoprotein that is not an apoB lipoprotein, at least one amphipathic lipid, and at least one metallic or non-metallic contrast agent linked through a chelator to a component of the nanoparticle, wherein the one metallic or non-metallic contrast agent is present in an amount of between 5% to about 50% (w/w) of the nanoparticle, and the nanoparticle has a diameter of from about 5 nm to about 50 nm. Compositions and kits comprising the synthetic nanoparticles and methods of making and using the same are also provided. | 1. A synthetic nanoparticle, said synthetic nanoparticle comprising: at least one apolipoprotein, said at least one apolipoprotein is not an apoB lipoprotein, at least one amphipathic lipid, and at least one metallic or non-metallic contrast agent linked through a chelator to a component of said nanoparticle, said at least one metallic or non-metallic contrast agent being present in an amount of between 5% to about 50% (w/w) of said nanoparticle, and said synthetic nanoparticle having a diameter of from about 5 nm to about 50 nm. 2. The synthetic nanoparticle of claim 1, wherein said nanoparticle is discoidal. 3. The synthetic nanoparticle of claim 1, wherein said nanoparticle is spherical. 4. The synthetic nanoparticle of claim 1, wherein said apolipoprotein is an amphipathic apolipoprotein or a fragment thereof. 5. The synthetic nanoparticle imaging agent of claim 1, wherein said metallic contrast agent is selected from the group consisting of Gd(III), Mn(II), Mn(III), Cr(II), Cr(III), Cu(II), Fe (III), Pr(III), Nd(III) Sm(III), Tb(III), Yb(III) Dy(III), Ho(III), Eu(II), Eu(III), Er(III), Indium (In), Technetium (Tc), and Barium. 6. The synthetic nanoparticle of claim 1, wherein said non-metallic contrast agent is selected from the group consisting of Iodine (I), Bromine, Fluorescein, Carboxyfluorescein, and Calcein. 7. The synthetic nanoparticle of claim 1, wherein said metallic contrast agent is gadolinium. 8. The synthetic nanoparticle of claim 1, wherein said metallic contrast agent is conjugated to a lipid component of the synthetic nanoparticle. 9. The synthetic nanoparticle of claim 1, wherein said non-metallic contrast agent is conjugated to a lipid component of the synthetic nanoparticle. 10. The synthetic nanoparticle of claim 8, wherein said lipid component of the synthetic nanoparticle is selected from the group consisting of a sterol, a phospholipid, a sterol ester, a diacylglycerol and a triacylglycerol. 11. The synthetic nanoparticle of claim 10, wherein said phospholipid is selected from the group consisting of phosphatidylcholine (PC), phosphatidylethanolamine (PE), phosphatidylserine (PS), phosphatidylinositol (PI), phosphatidylglycerol (PG), cardiolipin (CL), a sphingolipid, sphingomyelin (SM), and phosphatidic acid (PA). 12. The synthetic nanoparticle of claim 11, wherein said phospholipid is PC. 13. The synthetic nanoparticle of claim 12, wherein said PC is POPC. 14. The synthetic nanoparticle of claim 11, wherein said phospholipid is PE. 15. The synthetic nanoparticle of claim 14, wherein said PE is poly-lysine PE. 16. The synthetic nanoparticle of claim 15, wherein said poly-lysine PE is poly-lysine dimyristoyl-PE (DMPE). 17. The synthetic nanoparticle of claim 10, wherein said sterol is cholesterol. 18. The synthetic nanoparticle of claim 10, wherein said sterol ester is cholesteryl ester. 19. The synthetic nanoparticle of claim 1, wherein said metallic contrast agent is conjugated to a protein componen... | Mount Sinai School of Medicine | A61K009/16
US07945313 | B2 | 2011-05-17 | Method and device for monitoring heart rhythm in a vehicle | 2007-05-10 | An heart rhythm monitoring device for a vehicle, which determines whether a driver has an arrhythmia includes a vehicle state determining portion that determines whether the vehicle is stopped; an electrode arranged on a steering wheel in a position where the driver grips the steering wheel; an electrocardiogram waveform obtaining portion that obtains a first electrocardiogram waveform from the electrode; and a signal processing and calculating portion that determines whether the heart rhythm of the driver is erratic based on the first electrocardiogram waveform. When the vehicle is in motion, the signal processing and calculating portion determines whether the heart rhythm of the driver is erratic based on the waveform component that is strong with respect to noise in the first electrocardiogram waveform. | 1. A heart rhythm monitoring device for a vehicle, which determines whether a driver has an arrhythmia based on an electrocardiogram waveform having a waveform component that is strong with respect to noise and a waveform component that is not strong with respect to noise, comprising: a vehicle state determining portion that determines whether the vehicle is stopped;an electrode that is arranged on a steering wheel in a position where the driver grips the steering wheel;an electrocardiogram waveform obtaining portion that obtains a first electrocardiogram waveform from the electrode; anda signal processing and calculating portion that determines whether the heart rhythm of the driver is erratic based on the first electrocardiogram waveform,wherein when the vehicle state determining portion determines that the vehicle is not stopped, the signal processing and calculating portion determines whether the heart rhythm of the driver is erratic based on the waveform component that is strong with respect to noise in the first electrocardiogram waveform, andwherein when the vehicle state determining portion determines that the vehicle is stopped, a second electrocardiogram waveform is obtained and the signal processing and calculating portion determines whether the heart rhythm of the driver is erratic based on a waveform component other than the waveform component that is strong with respect to noise in the second electrocardiogram waveform. 2. The heart rhythm monitoring device according to claim 1, wherein the waveform component that is strong with respect to noise is an R-wave component of the first electrocardiogram waveform. 3. The heart rhythm monitoring device according to claim 1, further comprising: a vehicle stopping assist portion that assists the driver in stopping the vehicle,wherein the vehicle stopping assist portion assists the driver in stopping the vehicle when the vehicle state determining portion determines that the vehicle is not stopped and the signal processing and calculating portion determines that the heart rhythm of the driver is erratic. 4. The heart rhythm monitoring device according to claim 1, further comprising: a pulse wave sensor that obtains a pulse wave waveform from the electrode,wherein when the vehicle state determining portion determines that the vehicle is stopped, the determination of whether the heart rhythm of the driver is erratic is also based on the pulse wave waveform. 5. The heart rhythm monitoring device according to claim 1, further comprising: a template storing portion that stores at least one template having a reference electrocardiogram waveform;an electrocardiogram waveform comparing portion that determines whether the first electrocardiogram waveform resembles the reference electrocardiogram waveform of each of the at least one template stored in the template storing portion; anda template updating portion,wherein when the electrocardiogram waveform comparing portion determines that the first e... | Toyota Jidosha Kabushiki Kaisha Nippon Medical School Foundation Denso Corporation | A61B005/0408
US07970477 | B2 | 2011-06-28 | Method and apparatus for detecting object orientation and position | 2007-02-26 | A signal transmitting and receiving system to track the position and orientation of limb segments in order to provide feedback information for the control of the limb movement. The user will generally be seated in a wheelchair that provides a structure upon which orthogonal and/or non-orthogonally oriented coils can be mounted and energized selectively so as to create variously oriented magnetic fields. Multiple wireless sensors injected into the limb detect the local field strength and send information telemetrically to a central controller. The controller extracts information about the position and orientation of each limb segment by combining signals from various sensors according to calibration information and optimal filtering methods for extracting information from multiple nonlinear sensors in mechanically constrained systems. | 1. A position and orientation detecting system to measure movement of a limb described with six independent position and orientation variables, comprising: a) one magnetic field source, comprising an AC source and a transmitter coil energized by an asymmetrical current waveform, configured to be located external to the limb and to generate at least one magnetic field;b) six physically separated, non-orthogonally oriented capsules configured to be implanted within the limb, each capsule having a sensor configured to sense the magnetic field and to telemetrically transmit at least one signal corresponding to the sensed magnetic field, wherein the transmitted signal comprises phase data; andc) a controller configured to receive the transmitted signals, to compute the position and orientation of the limb based on the transmitted signals, and to generate information useful in controlling movement of the limb based on the transmitted signals;wherein the product of the number of the magnetic field source and the capsule is six. 2. The system of claim 1, wherein the phase data is determined from the sign of the largest signal sensed by the sensor that transmitted the phase data. 3. The system of claim 1, wherein each sensor includes a sensor coil to sense the magnetic field. 4. The system of claim 3, wherein each sensor coil is configured to also function as an antenna for a limb stimulator. 5. The system of claim 4, wherein the transmitter coil is configured to also function as an antenna to transmit data to a limb stimulator. 6. The system of claim 5, wherein each sensor coil is implanted within the limb at a location that is based on a clinical application. 7. The system of claim 3, wherein each sensor coil is orientated non-orthogonally relative to the other sensor coils and/or the transmitter coil. 8. The system of claim 7, wherein the controller comprises a composite optimization algorithm and is configured to solve for a constraint involved in configuring the coils. 9. The system of claim 3, wherein the controller is configured to apply a global optimization algorithm to minimize local minimum points. 10. The system of claim 9, wherein the global optimization technique comprises a genetic algorithm. 11. The system of claim 10, wherein the global optimization technique further comprises a gradient-based optimization technique. 12. The system of claim 3, wherein the controller comprises a linear approximation technique to cancel muscle deformation. 13. The system of claim 3, wherein the transmitter coil is positioned at a location that is based on a clinical application. 14. The system of claim 13, wherein the transmitter coil is placed at a different location. 15. The system of claim 1, wherein each sensor comprises a single coil wrapped around two ferrite rods, an integrated circuit chip and a micro-PCB board. 16. The system of claim 15, wherein each capsule includes a stimulator assembly configured to provide stimulation of limb mu... | Mann Medical Research Organization | A61N001/05
US08131338 | B2 | 2012-03-06 | MR imaging providing tissue/blood contrast image | 2007-06-28 | A magnetic resonance imaging (MRI) system includes an ECG detector for the patient object being imaged and an element for performing an MRI pulse sequence. An imaging unit defined by the pulse sequence is longer in temporal length than one heart beat represented by the ECG signal. An MR signal is acquired from the object in response to the pulse sequence and an MR image based on the acquired MR signal is produced. A plurality of divided MT pulses can be applied instead of the conventional single MT pulse. In this case, an SE-system pulse sequence having a shorter echo train spacing is used, to generate sounds by applying gradient pulses incorporated in an imaging pulse sequence so as to automatically instruct a patient to perform an intermittent breath hold during three-dimensional scanning. | 1. A magnetic resonance imaging method comprising: performing a three-dimensional MRI scan in which acquisition of MRI echo data corresponding to a predetermined slice encoding amount and a predetermined time delay from a triggering signal synchronized with a cardiac phase of a patient being scanned is repeated at intervals of plural patient heart beats, the three-dimensional MRI scan being performed so as to acquire the echo data corresponding to the predetermined slice encoding amount by a data acquisition SE (spin echo) sequence using a half-Fourier technique for generating multiple echo signals in response to a single excitation of the resonant spins by an excitation RF (radio frequency) magnetic field; andproducing a three-dimensional angiographic image of a region of interest of the patient based on the MRI echo data acquired by the three-dimensional. 2. A magnetic resonance imaging (MRI) system comprising: a scanning unit configured to perform a three-dimensional MRI scan repeating, at intervals of plural patient heart beats, acquisitions of echo data corresponding to a predetermined slice encoding amount and a predetermined delay time from a triggering signal synchronized with a cardiac phase of the patient being scanned, and to acquire the echo data corresponding to the predetermined slice encoding amount by a data acquisition SE (spin echo) sequence using a half-Fourier technique for generating multiple echo signals in response to a single excitation of resonant spins by an excitation RF (radio frequency) magnetic field; andan image producing unit configured to produce a three-dimensional angiographic image of a region of interest of the patient based on the repeatedly acquired echo data. 3. The MRI system of claim 2, further comprising a sequence performing unit configured to perform an MRI pulse sequence including: (a) a pre-sequence applying an MT (magnetization transfer) pulse causing MT effects in spins of the object and(b) a data acquisition SE (spin echo) sequence performed after the pre-sequence for generating MRI echo signals in response to a single excitation of MR spins by an RF (radio frequency) magnetic field;wherein said image producing unit is configured to acquire the echo signals generated by performing the MRI pulse sequence for imaging. 4. The MRI system of claim 3, wherein: the MT pulse comprises a pulse train of divided MT pulses, at least one parameter of the divided MT pulse being changeable and chosen from a group of parameters comprising (a) a flip angle assigned to each of the divided MT pulses and (b) an off-resonance frequency assigned to each of the divided MT pulses. 5. The MRI system of claim 3, wherein: the pre-sequence includes a fat-saturation pulse applied after applying the MT pulse for suppressing an MR echo signal to be acquired from fat of the patient. 6. The MRI system of claim 5, wherein: the pre-sequence includes a gradient spoiler pulse applied after applying the fat-saturation pulse for d... | Kabushiki Kaisha Toshiba | A61B005/05
US08560054 | B2 | 2013-10-15 | Method and apparatus for extracting optimum holter ECG reading | 2007-05-08 | The present invention is for a method and apparatus for extracting optimum ECG data from within a optimum timeperiod. The method and apparatus require setting a timeperiod in which to extract ECG data, setting thresholds for noise, determining a segment with stable heart rate, and to measure the ECG data of the time period. Once the parameters are set and the data is collected, optimum data according to the parameters set by the user are extracted for use and analysis, such that the ECGs that are free from noise and have a stable heart rate are retrieved from the desired timeperiod window. The invention can be used in a software program, may be programmable into a Holter monitors, or as well as applicability in other related monitoring devices. | 1. A method for operating an electrocardiography (ECG) machine having a CPU, a memory, a display, and a software program in said memory for operating said ECG machine to identify and display low hysteresis optimum electrocardiography (ECG) heart rates by said electrocardiograph machine comprising the steps of: providing said electrocardiograph (ECG) machine to receive and record electrocardiograph signals from a patient who is continuously monitored by said ECG machine for one or more transient conditions of the electrical activity of the heart for an extended period of time;operating the ECG machine to record ECG signals generated by the patient's heart, said ECG signals occurring over an extended period of time and including at least one window of time, said window of time including a expected extraction time for an instantaneous and stable heart rate processing the ECG signals to calculate the heart rate for heart beats that occur during the window and to determine the average heart rate for an observation period preceding each heart beat during the window; anddisplaying a stable heart rate occurring during said window wherein said displayed stable heart rate is one of the heart rates in the windows that is closest in magnitude to its corresponding average heart rate; and wherein said displayed stable heart rate indicates a low hysteresis optimum electrocardiography (ECG) heart rate. 2. The method of claim 1 wherein one can predict, or actually know from blood-sample data at what times drug reactivity or absorption should occur and the predetermined time points correspond to one of the group comprising: (a) a predicted or actually known from blood-sample data showing there is a heightened level of drug interaction with or drug absorption by the patient; (b) a predicted or actually known blood-sample data showing there is a minimal level of drug interaction with or drug absorption by the patient; (c) a predicted or actually known blood sample data showing there is a predetermined level of drug interaction with or drug absorption by the patient; and (d) any combination thereof. 3. The method of claim 1 wherein the ECG signals are recorded by a portable monitor having continuous or extended recording capabilities. 4. The method of claim 1 wherein the window is a first predetermined time and the observation period is a second predetermined time prior to each heart beat. 5. The method of claim 4 wherein the window is two minutes and the observation period is one minute prior to each heart beat. 6. The method of claim 1 wherein the average heart rate is the running average of the heat beats occurring during the observation period preceding each heart beat. 7. A method for operating a machine with a central processing unit (CPU), a memory, a display, and a software program for operating said machine to identify and display low hysteresis electrocardiography (ECG) heart rates recorded by an ECG machine coupled to a patient for an extended period... | A.M.P.S., LLC | A61B005/04
US08626263 | B2 | 2014-01-07 | Methods and apparatus for relative perfusion and/or viability | 2006-04-13 | A method of evaluating tissue of an organ includes performing at least one of classification processing and clustering processing to obtain a processed dataset to visualize at least one of the imaging agent, blood, the contrast agent, and the biomedical agent distribution in the tissue, a relative regional uptake of the at least one of the imaging agent, blood, the contrast agent, and the biomedical agent in the tissue, relative regional flow of the at least one of the imaging agent, blood, the contrast agent, and the biomedical agent and the clearance or persistence of the at least one of the imaging agent, blood, the contrast agent, and the biomedical agent within the tissue and the characterization of elemental components of disease. | 1. A method of evaluating tissue of an organ, said method comprising: accessing image data from an imaging modality acquisition system of tissue of an organ;performing a three-dimensional segmentation on the image data to isolate a sub-portion of the image data to allow for more accurate processing;processing the segmented image data with a statistical classification algorithm;identifying an abnormality in the tissue of the organ using the processed data;assigning a degree of severity to the abnormality based on the processed data; andcreating an image visually distinguishing the degree of severity of the abnormality. 2. The method of claim 1 wherein processing the segmented image data comprises performing at least one of a z-scoring of the tissue, a statistical analysis, at least one t-test, a multivariate analysis, a classifier based analysis, an exclusive clustering algorithm, an overlapping and fuzzy clustering algorithm, a partitioning algorithm, a probabilistic clustering, a hierarchical clustering, a K-means analysis, a fuzzy C-means analysis, an expectation maximization analysis, a density based algorithm, a grid-based algorithm, a model based algorithm, and combinations thereof. 3. The method of claim 1 further comprising: delivering one or two injections to provide classification information of perfusion or viability, wherein the organ is one of a heart, a liver, a brain, a vasculature, and a kidney. 4. The method of claim 1 wherein the abnormality comprises at least one of a volume of ischemic tissue, an area of ischemic tissue infarct, a percentage of ischemic tissue within the organ, an organ wall motion, a relative blood flow to the tissue, a microvasculature density, a microvasculature pattern, at least one calcification, a stroke volume, a mass volume, a percent stenosis, an agent distribution within the organ, an agent clearance throughout the organ, an agent distribution in the tissue, a whole organ uptake of agent, a regional uptake of agent, a regional washout of agent, a regional accumulation of agent, a regional persistence of agent, a regional clearance of agent, a whole organ washout of agent, a clearance in the tissue over a plurality of phases, a thrombosis, a mass shape, and combinations thereof. 5. The method of claim 1 further comprising performing a visualization of the abnormality using a three or four dimensional display of the processed image data represented by at least one of color, texture, and pattern as an overlay of the processed image data. 6. The method of claim 1 further comprising: comparing the processed image data with one of an originally collected dataset, a curved reformat of the processed dataset, a lumen view of the processed dataset, and combinations thereof; andperforming visualization for preferred presentation to the user including visualization of deficit or hyper intense areas in a three-dimensional display. 7. The method of claim 1 further comprising performing a visualization of the ... | General Electric Company | A61B005/05
US08070695 | B2 | 2011-12-06 | Strain monitoring system and apparatus | 2007-01-08 | A system for monitoring strain as an indicator of biological conditions, such as spinal fusion, glucose levels, spinal loading, and heart rate. The system includes an inter-digitated capacitor sensor, and RF transmitter, and an associated antenna, all of which are microminiature or microscopic in size and can be implanted in a biological host such as a human or animal. An inductively coupled power supply is also employed to avoid the need for implantation of chemical batteries. Power is provided to the sensor and transmitter, and data is transmitted from the sensor, when an external receiving device, such as a handheld RF ID type receiver, is placed proximate the location of the implanted sensor, transmitter and inductively coupled power supply. The implanted sensor, transmitter and inductively coupled power supply can be left in place permanently or removed when desired. | 1. An apparatus for sensing strain, comprising: a sensor;said sensor comprising an inter-digitated area variation capacitor;wherein said sensor comprises a plurality of free-standing inter-digitated fingers;and wherein lateral movement of the inter-digitated fingers produces a change in capacitance detected by said sensor;a transmitter;said transmitter coupled to said sensor; andan antenna;said antenna coupled to said transmitter;wherein said sensor, said transmitter, and said antenna are adapted for implantation in a biological host; andwherein said sensor, said transmitter, and said antenna are adapted for monitoring said change in capacitance to measure a characteristic of spinal fusion. 2. An apparatus as recited in claim 1: wherein said sensor is adapted for mounting to a spinal plate or spinal rod and configured to produce a signal representative of strain in said spinal plate or spinal rod; andwherein said transmitter is configured for transmitting said signal representative of strain. 3. An apparatus as recited in claim 2: wherein said spinal plate or spinal rod has a central area;wherein said spinal plate or spinal rod is reduced in width near said central area; andwherein said sensor, said transmitter, and said antenna are affixed to said spinal plate or spinal rod proximate to where said spinal plate or said spinal rod is reduced in width. 4. An apparatus for sensing strain, comprising: a sensor;said sensor comprising an inter-digitated area variation capacitor;wherein said sensor comprises a plurality of free-standing inter-digitated fingers;and wherein lateral movement of the inter-digitated fingers produces a change in capacitance detected by said sensor; a transmitter;said transmitter coupled to said sensor; andan antenna;said antenna coupled to said transmitter;wherein said sensor, said transmitter, and said antenna are adapted for implantation in a biological host; andwherein said sensor is adapted for measuring spinal loading via said change in capacitance. 5. A system as recited in claim 4: wherein said sensor is adapted for mounting to a spinal plate or spinal rod and configured to produce a signal representative of strain in said spinal plate or spinal rod; andwherein said transmitter is configured for transmitting said signal representative of strain. 6. A system as recited in claim 5: wherein said spinal plate or spinal rod has a central area;wherein said spinal plate or spinal rod is reduced in width near said central area; andwherein said sensor, said transmitter, and said antenna are affixed to said spinal plate or spinal rod proximate to where said spinal plate or spinal rod is reduced in width. 7. An apparatus for sensing strain, comprising: a sensor;said sensor comprising an inter-digitated area variation capacitor;a transmitter;said transmitter coupled to said sensor; andan antenna;said antenna coupled to said transmitter;wherein said sensor, said transmitter, and said antenna are adapted for implantation in a ... | Deborah Schenberger | A61B005/103 A61B005/117
US08150502 | B2 | 2012-04-03 | Non-invasive cardiac monitor and methods of using continuously recorded cardiac data | 2007-02-06 | Embodiments of the invention provide methods of obtaining continuous cardiac information from a mammal. First, attach a self-contained, wearable, portable continuous cardiac monitor to the mammal to create a chamber containing electrodes used to detect cardiac signals from the mammal. Next, continuously detect without analyzing the cardiac signals from the mammal for at least 24 hours. Next, store information related to substantially all detected cardiac signals in the cardiac monitor. | 1. A method of obtaining continuous cardiac rhythm information from a mammal, the method comprising: providing a self-contained, wearable, portable cardiac monitor enclosed in a watertight housing configured for continuous attachment to the mammal for at least 7 days, wherein the cardiac monitor includes at least two electrodes used to detect the continuous cardiac rhythm information from the mammal and an adhesive configured for continuous attachment to the mammal for the at least 7 days, wherein a distance between a center of one of the electrodes and a center of another of the electrodes is at least about 5 cm;detecting, using the at least two electrodes, the continuous cardiac rhythm information from the mammal continuously for the at least 7 days, including both normal cardiac rhythm information and abnormal cardiac rhythm information, andoperating an action sequencer having no central processing unit for rhythm analysis to store, for the at least 7 days, all of the continuous cardiac rhythm information detected during the at least 7 days, including the normal cardiac rhythm information and the abnormal cardiac rhythm information, without performing a rhythm analysis of the continuous cardiac rhythm information,wherein the watertight housing of the cardiac monitor allows the mammal to bathe and otherwise expose the cardiac monitor to water without requiring removal of the monitor during the at least 7 days and thus provides for the detecting and storing of continuous cardiac rhythm information by the monitor throughout the at least 7 days, thereby allowing for a more complete assessment of all normal and abnormal cardiac rhythms and their total durations during the at least 7 days, based on continuous, uninterrupted cardiac rhythm information stored by the monitor. 2. The method according to claim 1, wherein the at least two electrodes, a power source and the memory of the self-contained, wearable, portable cardiac monitor are contained within the watertight housing. 3. The method according to claim 2, wherein the adhesive on the housing is configured to create separate, watertight chambers around each electrode when the housing is attached to the mammal. 4. The method according to claim 1, further comprising indicating that the cardiac monitor is operating, using an indicator on the cardiac monitor. 5. The method according to claim 4, wherein the indicating is performed after the cardiac monitor is attached to the mammal. 6. The method according to claim 4, wherein the indicating is performed during the operating step. 7. The method according to claim 1, further comprising retrieving all the stored cardiac rhythm information from the monitor. 8. The method according to claim 7, further comprising removing the cardiac monitor from the mammal before the retrieving step. 9. The method according to claim 7, further comprising analyzing the retrieved cardiac rhythm information to identify cardiac events. 10. The method according to clai... | The Board of Trustees of the Leland Stanford Junior University | A61B005/0432
US08129105 | B2 | 2012-03-06 | Method and apparatus for the non-invasive measurement of tissue function and metabolism by determination of steady-state fluorescence anisotropy | 2007-01-19 | A non-invasive measurement of biological tissue reveals information about the function of that tissue. Polarized light is directed onto the tissue, stimulating the emission of fluorescence, due to one or more endogenous fluorophors in the tissue. Fluorescence anisotropy is then calculated. Such measurements of fluorescence anisotropy are then used to assess the functional status of the tissue, and to identify the existence and severity of disease states. Such assessment can be made by comparing a fluorescence anisotropy profile with a known profile of a control. | 1. A non-destructive method of evaluating the functional capacity of a living human tissue in situ in an intact living human being, comprising: (a) non-destructively imaging a first resting steady-state fluorescence anisotropy map of said tissue within a latency period of metabolic change in response to a stimulus that changes metabolism and function by the following steps:(i) irradiating the tissue with continuous linearly polarized light sufficient to cause endogenous lipoamide dehydrogenase (LipDH) to fluoresce within the latency period of metabolic change to light, and capturing the fluorescence emission prior to the excitation light causing the tissue to change its metabolism;(ii) resolving the emitted fluorescence from said LipDH into vector components parallel and perpendicular to the plane of the exciting polarized light;(iii) calculating the steady-state fluorescence anisotropy (A) of said LipDH from the resolved vector components; and(iv) constructing a steady-state fluorescence anisotropy map image of said tissue;(b) non-destructively imaging a second stimulated steady-state fluorescence anisotropy map of said tissue for a second metabolic or functional state by the following steps:(i) irradiating the tissue with continuous linearly polarized light sufficient to cause endogenous LipDH to fluoresce after the latency period of metabolic change to light, and capturing the fluorescence emission after the stimulus has caused the tissue to change its metabolism; and(ii) repeating parts (ii), (iii) and (iv) of step (a);(c) determining the functional capacity of the tissue by subtracting point by point or pixel by pixel the first resting steady-state fluorescence anisotropy image from the second stimulated steady-state fluorescence anisotropy image, over the entire imaged field or within areas of interest; and(d) comparing the functional capacity of the tissue under evaluation to a database of normal metabolic levels obtained from control tissue similarly determined by steps a-c to reveal dysfunctional areas in the tissue under evaluation. 2. The method of claim 1, wherein said first and second maps comprise two dimensional steady-state fluorescence anisotropy images. 3. The method of claim 2, wherein said two dimensional steady-state fluorescence anisotropy images are obtained at a plurality of depths within the tissue. 4. The method of claim 1, wherein three-dimensional volume maps are constructed for both the tissue subject to evaluation and the control tissue. 5. The method of claim 4, wherein metabolic and functional deficits are revealed in three dimensional space. 6. The method of claim 1, wherein said stimulus includes light stimulation and stimulation by means other than light. 7. The method of claim 5, wherein deficits resulting from disease or effects of a therapeutic or surgical treatment are localized in three dimensional space when compared to three dimensional volumes of functional capacity determined in normal untreated c... | Ralph Zuckerman | C12Q001/00
US08282577 | B2 | 2012-10-09 | Method and apparatus for lancet launching device integrated onto a blood-sampling cartridge | 2007-06-15 | A method and apparatus (2) for obtaining a sample of blood. An embodiment includes an apparatus (2) which integrates lancing (12), sample collection, and analysis. The presence of patients finger on the active sampling area can be sensed by monitoring the pressure applied by the finger on the device (2). | 1. A body fluid sampling system for use on a tissue site, comprising: a drive force generator;a housing with at least a proximal portion and a distal portion, the proximal portion being a handle portion configured to be held by a user, at least a portion of the distal portion having an ergonomically contoured surface adapted to conform to a tip of a finger;a plurality of sample chambers and a plurality of penetrating members operatively couplable to the drive force generator, each of a sample chamber being associated with a penetrating member;a disposable that houses the plurality of sample chambers and the plurality of penetrating members, the disposable being positioned in the distal portion of the housing; a penetrating member sensor positioned to monitor the penetrating member coupled to the force generator, the penetrating member sensor configured to provide information relative to a depth of the penetrating member through a skin surface; and wherein the penetrating member sensor is further configured to provide an indication of velocity of the penetrating member. 2. The system of claim 1, wherein the ergonomically contoured surface is shaped to snugly fit the tip of the finger. 3. The system of claim 1, further comprising: a user control pad coupled to the housing. 4. The system of claim 3, wherein the user control pad has a plurality of function keys. 5. The system of claim 4, wherein at least one of a user's hand digits can access the function keys. 6. The system of claim 4, wherein the plurality of function keys are arranged in a circular geometry. 7. The system of claim 4, wherein the function keys are arranged as direction arrows in a circular geometry. 8. The system of claim 4, wherein the function keys include a center function key with function keys in a surrounding relationship to the center function key to provide for up, down, left and right movement. 9. The system of claim 3, wherein the user uses the control pad to provide for up, down, left, right, center and then presses enter. 10. The system of claim 1, wherein, each of a sample chamber has a volume of no greater than 1 microliter. 11. The system of claim 1, wherein the disposable has a geometry selected from at least one of a drum, disk, magazine and bandolier. 12. The system of claim 1, wherein the disposal is rotatable within the distal portion of the housing. 13. The system of claim 1, further comprising: a flexible support member coupling the penetrating members and configured to move each of the penetrating members to a launch position associated with the force generator. 14. The system of claim 1, wherein the active penetrating member is launched from the housing along a substantially linear path into the tissue. 15. The system of claim 1, wherein the active penetrating member moves along an at least partially curved path into the tissue. 16. The system of claim 1, wherein the driver is a voice coil drive force generator. 17. The system of claim 1, whe... | Sanofi-Aventis Deutschland GmbH | A61B005/00
US07907990 | B2 | 2011-03-15 | Systems, methods and apparatus for oncology workflow integration | 2006-03-24 | A non-transitory computer-accessible medium having executable instructions capable of directing a processor to generate a spatio-temporal maximum-intensity projection from a respiratory phase separated series of images; generate a phase separated four-dimension series of images of various modalities, generate a radiation therapy structure set, and generate a radiation therapy plan, store the spatio-temporal maximum-intensity projection, the respiratory phase separated series of images, the phase separated four-dimension series of images of various modalities, the radiation therapy structure set, and the radiation therapy plan in a memory, receive a selection of a custom range of phase separated series, display a four-dimension phase cine of the custom range of phase separated series having the spatio-temporal maximum-intensity projection, identify a desired phase series for diagnosis and treatment planning, and store the radiation therapy structure set and the radiation therapy plan in the memory. | 1. A non-transitory computer-accessible medium having executable instructions capable of directing a processor to: generate a spatio-temporal maximum-intensity projection from a respiratory phase separated series of images; generate a phase separated four-dimension series of images of various modalities, generate a radiation therapy structure set, and generate a radiation therapy plan;store the spatio-temporal maximum-intensity projection, the respiratory phase separated series of images, the phase separated four-dimension series of images of various modalities, the radiation therapy structure set, and the radiation therapy plan in a memory;receive a selection of a custom range of phase separated series of images;display a four-dimension phase cine of the custom range of phase separated series having the spatio-temporal maximum-intensity projection;identify a desired phase series of images for diagnosis and treatment planning;revise the radiation therapy plan based on the identified desired phase series of images; andstore the radiation therapy structure set and the revised radiation therapy plan in the memory. 2. The non-transitory computer-accessible medium of claim 1, wherein the executable instructions further direct the processor to: scan the internal anatomy of a person at a plurality of positions along an axis to obtain scanning data, wherein the scanning at each position is performed over at least one respiratory cycle of the person;generate a plurality of cross-sectional digital images based on the scanning data;generate a plurality of cross-sectional digital image groups, each group comprising at least two digital images of the plurality of cross-sectional digital images wherein each of the two digital images indicate the internal anatomy at a substantially similar respiratory state;generate a plurality of 3-D digital images, wherein each digital image of the plurality of 3-D digital images is determined from a corresponding one of the plurality of cross-sectional digital image groups performing a maximum intensity projection of the plurality of 3-D digital images to obtain a first 3-D digital image;generate a boundary within the first 3-D digital image around a predetermined portion of the internal anatomy of the person;perform a minimum intensity projection of the predetermined portion of the first 3-D digital image to obtain a second 3-D digital image; andcombine the first 3-D digital image and the second 3-D digital image to obtain a final 3-D digital image. 3. The non-transitory computer-accessible medium of claim 1, wherein the computer-accessible medium further comprises: being a portion of an integrated oncology diagnostic workflow system. 4. The non-transitory computer-accessible medium of claim 1, wherein the executable instructions further direct the processor to: load into the memory a raw four-dimension image series of various modalities;extract a respiratory phase separated series from the raw four-dimension image serie... | General Electric Company | A61D006/00
US07988950 | B2 | 2011-08-02 | Contrast agents endowed with high relaxivity for use in magnetic resonance imaging (MRI) which contain a chelating moiety with polyhydroxylated substituents | 2005-06-28 | The present invention relates to a novel class of paramagnetic ion-based contrast i agents of formula (I), wherein a chelating backbone moiety is highly functionalized by the presence of one or more polyhydroxylated chain, that show a pharmacokinetic i profile analogous to that of the commonly used T1-general extravascular agents (NSA) but are further characterized by a higher relaxivity. Formula (I): A(LR)v wherein: A is a linear or cyclic chelating backbone moiety; R is, independently, H or a C2-C70aminopolyol moiety comprising a ‘straight or branched alkyl chain substituted by from 2 to 30 hydroxyl groups, the said chain being optionally interrupted by one or more groups selected from -0-, —NH—, —NNCO—; and optionally substituted by one or more C4-C10 cyclic units; L is, independently, a direct bond or “a divalent straight or branched linker moiety between A and R, at most comprising 20 carbon atoms; V is a positive integer from 1 to 7; with the proviso that at least one of the R groups is other than H; or a physiologically acceptable salt of such ligand. | 1. A compound of formula (II)wherein: R is, independently, H or a C2-C70 aminopolyol moiety comprising a straight or branched alkyl chain substituted by from 2 to 30 hydroxyl groups, said chain being optionally interrupted by one or more groups selected from —O—, —NH—, —N&lt;, —CO—, —CONH—, —NHCO—, —CON&lt; or >NCO—; and optionally substituted by one or more C4-C10 cyclic units;L is, independently, a divalent straight or branched linker moiety comprising at most 20 carbon atoms, wherein L represents a linker of formulawhereinn and n′ are, independently, 0 or an integer from 1 to 4,p, q and s are, independently, 0 or 1, orL represents a linker of formulawherein n, q and s are as defined above;together with the corresponding protonated forms of the phosphonate (—PO3H2) and carboxy (—COON) groups, with the proviso that at least one of the R groups is other than H; or a physiologically acceptable salt of such ligand. 2. A compound according to claim 1 in which two of the R groups are H and the corresponding linkers L are direct bonds, having formula (lla):together with the corresponding protonated forms of the phosphonate (—PO3H2) and carboxy (—COOH) groups. 3. A compound according to claim 2 in which in the formula1b) L1 is —CH2CO—, L2 is a direct bond, R1 is group B1, and R2 is H;2b) L1 is —CH2CO—, L2 is a direct bond, R1 is group B2, and R2 is H;3b) L1 is —CH2CO—, L2 is —CH2CO—, R1 is group B1, and R2 is group B1;4b) L1 is —CH2CO—, L2 is —CH2CO—, R1 is group B2, and R2 is group B2;5b) L1 is —CH2CO—, L2 is a direct bond, R1 is group G9, and R2 is H;6b) L1 is —CH2CO—, L2 is a direct bond, R1 is group G3, and R2 is H;7b) L1 is —CH2CO—, L2 is a direct bond, R1 is group C1, and R2 is H;8b) L1 is —CH2CO—, L2 is a direct bond, R1 is group E1, and R2 is H;9b) L1 is —CH2CO—, L2 is a direct bond, R1 is group G10, and R2 is H;10b) L1 is a direct bond, L2 is —CH2CH2CO—, R1 is H, and R2 is G7;11b) L1 is —CH2CO—, L2 is a direct bond, R1 is group G8, and R2 is H;wherein any group B1, B2, C1, and G3, G7, G8, G9, G10 is as defined, as follows:or the physiologically acceptable salts thereof. 4. A compound according to claim 1 in which three of the R groups are H and the corresponding linkers L are direct bonds, having formula (llb):together with the corresponding protonated forms of the phosphonate (—PO3H2) and carboxy (—COOH) groups. 5. A compound of formula (ll) according to claim 1 wherein L represents or a linker comprising at most 15 carbon atoms. 6. A compound according to claim 1 wherein, within the meanings for R, any C4-C10 cyclic unit is, independently, a carbocyclic or heterocyclic ring optionally substituted by one or more groups selected from hydroxy, hydroxymethyl and amino. 7. A compound according to claim 6 wherein the carbocyclic or heterocyclic ring is selected from 8. A compound according to claim 1 wherein each R is, independently, H or is selected from: —NH—(CH2)0-2—C[(CH2)1-2—O-Q]3;—NH—(CH2)1-2—CON[(CH2)1-3—CONH—C[(CH2)1-2—O-Q]3]2;—N[(C... | Bracco Imaging S.p.A. | A61B005/055 A61K049/10 C07F005/00
US07957782 | B2 | 2011-06-07 | Binding strap used in connection with SpO2 sensor | 2006-09-08 | A binding strap used in connection with a SpO2 sensor comprises two clamping portions each of which is provided with an access opening for passing the light emitting portion or light receiving portion of the SpO2 sensor and a holding recess for holding corresponding light emitting portion or light receiving portion, wherein said access openings are designed to allow corresponding light emitting portion or light receiving portion to pass only when said access openings are undergoing a certain amount of deformation. The binding strap of the present invention is advantageous in that the light emitting portion and the light receiving portion of the SpO2 sensor might be tightly secured to the binding strap, and the lost of the binding strap when not use is ensured to be hard. | 1. A binding strap used in connection with a SpO2 sensor, which comprises: a main body consisting of a first clamping portion, a second clamping portion and a connection portion connecting said first clamping portion and said second clamping portion, wherein the first clamping portion defines an inner side that faces toward the second clamping portion and an outer side that faces away from the second clamping portion, and wherein the second clamping portion defines an inner side that faces toward the first clamping portion and an outer side that faces away from the second clamping portion;a wrapping body integrally extended from said first clamping portion of said main body;a first access opening extending through the outer side and the inner side of the first clamping portion and configured to allow a light emitting portion of said SpO2 sensor to selectively pass therethrough;a first holding recess concavely formed in the inner side of said first clamping portion, wherein the first holding recess is configured to hold said light emitting portion after the light emitting portion has passed through said first access opening;a second access opening extending through the outer side and the inner side of the second clamping portion and configured to allow a light receiving portion of said SpO2 sensor to selectively pass therethrough; anda second holding recess concavely formed in the inner side of said second clamping portion, wherein the second holding recess is configured to hold said light receiving portion after the light receiving portion has passed through said second access opening;wherein each of said first and second access openings is configured to allow said light emitting portion or said light receiving portion, respectively, to pass therethrough only when said access opening is undergoing deformation. 2. The binding strap according to claim 1, wherein said binding strap is made of elastically deformable material. 3. The binding strap according to claim 2, wherein said elastically deformable material is silica gel. 4. The binding strap according to claim 1, wherein each of said light emitting portion and said light receiving portion is a plate member in an elliptical shape, said first access opening having an elliptical profile with a major axis slightly shorter than a minor axis of said light emitting portion, said second access opening having an elliptical profile with a major axis slightly shorter than a minor axis of said light receiving portion. 5. The binding strap according to claim 1, wherein each of said light emitting portion and said light receiving portion is a plate member in an elliptical shape, said first access opening having a circular profile with a diameter slightly shorter than a minor axis of said light emitting portion, said second access opening having a circular profile with a diameter slightly shorter than a minor axis of said light receiving portion. 6. The binding strap according to claim 1, wherein each of... | Shenzhen Mindray Bio-Medical Electronics Co., Ltd. | A61B005/1455
US08788023 | B2 | 2014-07-22 | Systems and methods for sensing vector selection in an implantable medical device | 2006-05-26 | Methods and devices for sensing vector analysis in an implantable cardiac stimulus system. In an illustrative example, a first sensing vector is analyzed to determine whether it is suitable, within given threshold conditions, for use in cardiac event detection and analysis. If so, the first vector may be selected for detection and analysis. Otherwise, one or more additional vectors are analyzed. A detailed example illustrates methods for analyzing sensing vectors by the use of a scoring system. Additional examples include implantable devices, implantable device systems, and/or programmers for use in conjunction with implantable devices, each configured to perform such methods. | 1. A method for use with an implantable medical system comprising an implantable medical device (IMD) adapted to define a plurality of sensing vectors between electrodes implanted in a patient for capturing cardiac signals, and a programmer adapted for communication with the IMD; the method comprising: the IMD capturing cardiac signal data from at least one of the plurality of sensing vectors;the IMD analyzing data related to the captured cardiac signal data for vector selection purposes and either: determining that an identified sensing vector is suitable for cardiac event detection; ordetermining that one or more further sensing vectors is to be analyzed;wherein the step of the IMD analyzing data related to the captured cardiac signal data for vector selection purposes is performed by:the IMD setting a detection threshold and identifying a set of detected events separated by intervals in the cardiac signal data;the IMD analyzing the set of detected events and intervals and characterizing the detected events as either Noise or QRS, including, for at least a given one of the detected events, observing that two intervals, namely an interval before the given event and an interval before a preceding event occurring just before the given event, are very similar and shorter than a predetermined threshold and in response to the intervals being very similar, performing amplitude analysis to characterize the given event and the preceding event as either Noise or QRS, wherein if amplitude analysis is reached, the result is limited to either: i) characterizing the given event as Noise and the preceding event as QRS; orii) characterizing the given event as QRS and the preceding event as Noise,further wherein, in the step of analyzing and characterizing, if two intervals are equal, the two intervals are considered very similar. 2. The method of claim 1, wherein, if it is determined that one or more sensing vectors is to be analyzed, the method further comprises: capturing additional cardiac signal data from one or more other sensing vectors using the IMD;the IMD analyzing data related to the captured additional cardiac signal data and: determining that an identified sensing vector is suitable for cardiac event detection;determining that there is a best available sensing vector; orthe IMD communicating a message to the programmer to request that the programmer request operator input to complete a sensing vector selection process. 3. The method of claim 2, wherein the IMD performs the capturing, analyzing and determining steps periodically. 4. The method of claim 2, wherein the IMD performs the capturing, analyzing and determining steps occasionally. 5. The method of claim 2, wherein the IMD performs the capturing, analyzing and determining steps in response to a request from the programmer. 6. The method of claim 1, wherein the IMD includes signal processing circuitry having at least a selectable first dynamic range and a selectable second dynamic range,... | Cameron Health, Inc. | A61B005/04
US08696597 | B2 | 2014-04-15 | Diagnostic meter | 2006-04-03 | A system for diagnostic testing, including a meter assembly that communicates with a partner device, such as a PC. The device can be made compact, convenient to carry, and easily connectable to a variety of electronics devices. | 1. A system for diagnostic testing, the system comprising: a dual-functionality meter device configured to have two alternative modes of operation, wherein in a first mode the meter device performs a diagnostic test on a sample applied to test media, and in a second mode the meter device functions as a mass storage device, the meter device having a housing, the housing containing: a test media interface configured to receive test media for performing the diagnostic test, anda flash drive comprising a built-in USB data connector, a mass storage controller, a flash memory chip, and an oscillator chip. 2. The system for diagnostic testing of claim 1, wherein the meter housing further contains a display configured to display results of the diagnostic test. 3. The system for diagnostic testing of claim 1, wherein the meter housing is configured to be connected to a sampling device. 4. The system for diagnostic testing of claim 3, wherein the sampling device is a lancet. 5. The system for diagnostic testing of claim 1, wherein the meter housing is configured to be attached to a side portion of a test media container. 6. The system for diagnostic testing of claim 1, further comprising a data communication interface configured to establish data communication with a partner device. 7. The system for diagnostic testing of claim 6, wherein the partner device is selected from the group consisting of: a cell phone, a PDA, a general purpose computer, a digital media player, a digital camera, and wireless information device. 8. The system for diagnostic testing of claim 6, wherein a transceiver dock is hardwired to the partner device. 9. The system for diagnostic testing of claim 8, wherein the transceiver dock and the meter housing are wirelessly connected. 10. The system for diagnostic testing of claim 6, wherein a cradle is plugged into a socket of the meter housing to establish wireless data communication with the partner device. 11. The system for diagnostic testing of claim 10, wherein the cradle and the partner device are compatible with a wireless transmission protocol. 12. The system for diagnostic testing of claim 1, wherein the meter housing is configured to selectively close an opening of a test media container. 13. A diagnostic meter for performing a diagnostic test on a sample, the meter comprising: a test media interface configured to receive a test strip for performing the diagnostic test on the sample; anda flash drive comprising a built-in USB data connector, a mass storage controller, a flash memory chip, and an oscillator chip. 14. The diagnostic meter of claim 13, further comprising a display unit configured to display the result of the diagnostic test. 15. The diagnostic meter of claim 13, wherein the flash memory chip is further configured to store one or more communication protocol driver for interfacing with the partner device. 16. The diagnostic meter of claim 13, wherein the USB data connector is configured to establish... | Nipro Diagnostics, Inc. | A61B005/00
US07937153 | B2 | 2011-05-03 | Electrode with increased stability and method of manufacturing the same | 2007-06-19 | An implantable electrode with increased stability having a clustered structure wherein the surface of the electrode is covered with a material comprising openings which are filled with sticks or posts. An implantable electrode with increased stability wherein the surface is of the electrode comprises mesh grids which are filled with sticks which are filed with a conducting or insulating material. A method of manufacturing an electrode with increased stability, comprising: depositing a metal layer on an base layer; applying photoresist layer on the metal layer; patterning the photoresist layer providing openings; electroplating the openings with metal; removing the photoresist layer leaving spaces; and filling the spaces with polymer. A method of manufacturing an electrode with increased stability, comprising: depositing a metal layer on an base layer; applying a polymer layer on the metal layer; applying photoresist layer on the polymer layer; patterning the photoresist layer providing openings; electroplating the openings with metal; and removing the photoresist layer. | 1. An implantable electrode with increased stability having a common structure wherein the surface of the electrode common structure is covered with an insulating material defining openings which are filled with a plurality of clustered structures including sticks or posts, each of the sticks and posts being common and forming a single electrode. 2. The electrode according to claim 1 wherein the insulating material comprises at least one polymer. 3. The electrode according to claim 2 wherein the polymer comprises polyimide, silicone, peek or parylene, or mixtures thereof. 4. The electrode according to claim 1 wherein the sticks or posts comprise Pt, Ir, Au, Ru, Pd, IrO or alloys thereof. 5. An implantable electrode with increased stability wherein the electrode has a common structure and the surface of the electrode common structure comprises insulating mesh grids which are filled with a plurality clustered structures including sticks and filled with conducting or insulating material. 6. The electrode according to claim 5 wherein the mesh grids comprises at least one polymer. 7. The electrode according to claim 6 wherein the mesh grids comprises polyimide, silicone, peek or parylene, or mixtures thereof. 8. The electrode according to claim 5 comprising Pt, Ir, Au, Ru, Pd, IrO or alloys thereof. 9. The electrode according to claim 5 comprising a material covering the edge of the electrode. 10. The electrode according to claim 9 wherein the material is an insulator and comprises polyimide, silicone, peek or parylene, or mixtures thereof and or is conductive and comprises Pt, Ir, Au, Ru, Pd, IrO or alloys thereof. 11. The electrode according to claim 9 wherein the electrode comprises material rings. 12. The electrode according to claim 9 wherein the electrode comprises circle, star, square or ring shapes. 13. A flexible electrode array comprising at least one electrode according to claim 1. 14. A flexible electrode array comprising at least one electrode according to claim 5. 15. A flexible electrode array comprising at least one electrode according to claim 9. | Second Sight Medical Products, Inc. | A61N001/00
US07991471 | B2 | 2011-08-02 | Method and apparatus for detecting arrhythmias in a subcutaneous medical device | 2006-07-31 | A method and apparatus for detecting a cardiac event in a medical device that includes sensing cardiac signals from a plurality of electrodes forming a first sensing vector and a second sensing vector, advancing from a first state to a second state in response to processing of an interval associated with a cardiac cycle of the sensed cardiac signals, and advancing from the second state in response to processing of a cardiac signal sensed during a predetermined sensing window. | 1. A method of treating a cardiac event of a heart generating a cardiac signal representative of at least one of a plurality of depolarizations of the heart and a plurality of repolarizations of the heart, the treating of the cardiac event being conducted by a medical device having a plurality of electrodes and therapeutic componentry having an armed state and an unarmed state, comprising: sensing the cardiac signal with the plurality of electrodes while the therapeutic componentry is in the unarmed state, the plurality of electrodes forming a first sensing vector and a second sensing vector;if at least one of a plurality of intervals between ones of the at least one of a plurality of depolarizations of the heart and the at least one of the plurality of repolarizations of the heart sensed along at least one of the first sensing vector and the second sensing vector is less than a predetermined threshold corresponding to the cardiac event; thendetermining a reliability of the first sensing vector and the second sensing vector based, at least in part, on: a first subset of the plurality of intervals sensed only by the first sensing vector and relative to a predetermined threshold and a second subset of the plurality of intervals sensed only by the second sensing vector and relative to the predetermined threshold, respectively; anda morphology of a subset of the plurality of depolarizations of the heart and the plurality of repolarizations of the heart sensed only by the first sensing vector and only by the second sensing vector, respectively; andif the first sensing vector is reliable and the second sensing vector is reliable, advancing the therapeutic componentry to the armed state based, at least in part, on a heart rate defined by at least one of the plurality of intervals sensed only by the first sensing vector and at least one of the plurality of intervals sensed only by the second sensing vector simultaneously with the first sensing vector; elseif only one of the first sensing vector and the second sensing vector is reliable, advancing the therapeutic componentry to the armed state based, at least in part, on a heart rate defined by at least one of the plurality of intervals sensed only by the one of the first sensing vector and the second sensing vector which is reliable. 2. The method of claim 1 wherein the first subset of the plurality of intervals occur, at least in part, later in time than the second subset of the plurality of intervals. 3. The method of claim 1 wherein the first subset of the plurality of intervals occur no later than the second subset of the plurality of intervals. 4. The method of claim 1, wherein the interval is an R-R interval. 5. The method of claim 1, further comprising the step, if neither the first sensing vector nor the second sensing vector are reliable, of maintaining the therapeutic componentry in the unarmed state. 6. The method of claim 5 wherein the first subset of the plurality of intervals and the s... | Medtronic, Inc. | A61N001/368
US07976476 | B2 | 2011-07-12 | Device and method for variable speed lancet | 2007-03-16 | A method of penetrating tissue is provided. The method uses a lancet driver to advance a lancet into the tissue; advancing the lancet at a first desired velocity in a first layer of tissue; advancing the lancet at a second desired velocity in a second layer of tissue; and advancing the lancet at a third desired velocity in a third layer of tissue. In one embodiment, the method may including using a processor having logic for controlling velocity of the lancet in each layer of tissue. | 1. A lancing system configured to drive a lancet during a lancing cycle and used on a tissue site, the system comprising: a controllable electronic lancet driver coupled to the lancet;a position sensor coupled to the controllable electronic lancet driver, the position sensor configured to detect position and velocity of the lancet in the tissue site; anda processor coupled to said controllable electronic lancet driver, said processor configured to adjust velocity of the lancet to advance the lancet at a first desired velocity in a first layer of tissue, at a second desired velocity in a second layer of tissue, and at a third desired velocity in a third layer of tissue based on feedback of the position and velocity of the lancet from the position sensor. 2. The system of claim 1 further comprising a user interface on said lancet driver allowing a user to adjust penetration depth based on stratum corneum hydration. 3. The system of claim 1 further comprising a user interface on said lancet driver allowing a user to adjust lancet velocity based on user pain. 4. The system of claim 1 further comprising memory for storing at least one of the following to determine a skin profile: energy consumed per lancing event; stratum corneum hydration; time of day of stratum corneum hydration measurement. 5. The system of claim 1 wherein: said processor has logic for using the lancet driver to advance the lancet into said tissue, said lancet having the lancet velocity equal to the first velocity in the first layer of tissue; adjusting lancet velocity in the skin to achieve the desired velocity based on the layer of tissue through which the lancet is cutting to provide advancement of the lancet at the first desired velocity in the first layer of tissue, at the second desired velocity in the second layer of tissue, and at the third desired velocity in the third layer of tissue. | Pelikan Technologies, Inc. | A61B005/00
US08301461 | B2 | 2012-10-30 | Method and apparatus for generating a radiologist quality assurance scorecard | 2007-01-30 | The present invention provides a quality assurance system and method that generates a quality assurance (QA) scorecard for radiologists that use digital devices in a radiological-based medical imaging study. According to one embodiment, client computers, servers, imaging devices, databases, and/or other components may be coupled to provided a unified data collection system. According to one embodiment, systems and methods are provided that analyze various parameters that are derived from the unified data collection system to calculate a QA score for the radiologist. The QA score provides a combined subjective and objective feedback system that includes performance evaluations from other users, including clinicians and patients. According to one embodiment, the feedback may be provided in real-time. | 1. A computer-implemented method of generating a quality assurance score, comprising: obtaining and storing information on a patient, in at least one patient profile, in at least one database of a client computer or a server computer of a computer system;displaying, on a display, at least one image from an imaging exam stored with said at least one patient profile;receiving and storing in said at least one database, an image quality evaluation of said imaging exam by a user;providing a survey of a predetermined list of questions to a predetermined group of respondents, including said user, whom includes at least a technologist and a radiologist, via an electronic communication mechanism;receiving and storing responses to said predetermined list of questions, in said at least one database, including said responses on at least said image quality evaluation, from said predetermined group of respondents;determining a diagnostic accuracy of at least one of said predetermined group of respondents by analyzing said responses using said computer system, including said responses on at least said image quality evaluation, along with said at least one patient profile; andgenerating a quantifiable quality assurance score using said computer system, indicating a measure of quality assurance compliance of at least one of said predetermined group of respondents, wherein said quality assurance score includes a time response calculated by said computer system, of at least a time taken by said respondent radiologist from receipt to review of said imaging examination, and at least a time taken in reviewing said imaging exam by said respondent radiologist. 2. The method according to claim 1, further comprising: performing an access authorization procedure on said user at said client computer, prior to retrieving said information from said at least one database;alerting said user via electronic means at said client computer, when less than full access privileges are associated with said user;initiating a reduction in privileges at said client computer for a user, for at least one of failure to follow a predefined protocol, frequent misdiagnosis of an ailment, failure to follow a cost-effective treatment plan, or failure to complete continuing medical education;identifying and recommending at least one re-credentialing program to said user, using said computer system when said privileges are reduced; andrestoring full access privileges at said client computer, to said user, after completion of said re-credentialing program;wherein said at least one re-credentialing program includes at least one of board certification; residency and fellowship training; specialty certification; continuing medical education (CME); or specialized training in a specific area of interpretation. 3. The method according to claim 2, further comprising: granting a grace period for regaining full privileges to said user before all of said access privileges are revoked at said client computer;... |  | G06Q010/00
US08012107 | B2 | 2011-09-06 | Methods and apparatus for rehabilitation and training | 2005-02-04 | A method of rehabilitation comprising: providing a first actuator that includes a movement mechanism capable of applying a force that interacts with a motion of a patient's limb in a volume of at least 30 cm in diameter, in at least three degrees of freedom of motion of the actuator and capable of preventing substantial motion in any point in any direction in said volume; coupling said first actuator to a first point on a human body; providing a second actuator that includes a movement mechanism capable of applying a force that interacts with a motion of a patient's limb in a volume of at least 30 cm in diameter, in at least three degrees of freedom of motion of the actuator and capable of preventing substantial motion in any point in any direction in said volume; coupling said second actuator to a second point on a human body; and applying different forces to said points using said actuators. | 1. A rehabilitation device, comprising: an actuator that includes a movement mechanism capable of applying a force that interacts with a motion along a rehabilitation exercise trajectory of a patient's limb in a volume of at least 30 cm in diameter and capable of preventing substantial motion in any point in any direction in said volume;a support for a patient;a controller adapted to adjust the rehabilitation exercise trajectory according to the relative positions of said actuator and at least one of said patient and said support; and,a compliance mechanism adapted to provide resistance to motion of said actuator away from said trajectory. 2. A device according to claim 1, further comprising a coupler which couples said actuator to a point on a human body, wherein said controller drives said actuator to apply a force vector to said point, said force including a rotation. 3. A device according to claim 1, wherein said force vector includes at least two rotations directions relative to the force vector. 4. A device according to claim 1, comprising a second actuator driven by said controller to apply a second force to at least a second point on said body, simultaneously with said force. 5. A device according to claim 1, comprising: a coupler for coupling said actuator to a first point on a human body;a second actuator that includes a movement mechanism capable of applying a force that interacts with a motion of a patient's limb in a volume of at least 30 cm in diameter, in at least three degrees of freedom of motion of the actuator and capable of preventing substantial motion in any point in any direction in said volume;a coupler for coupling said second actuator to a second point on a human body; andwherein said controller drives said actuators to apply different forces to said points using said actuators. 6. A device according to claim 5, wherein said first actuator applies a rotation. 7. A device according to claim 5, wherein said different points are on a same limb. 8. A device according to claim 5, wherein said different points are on different limbs. 9. A device according to claim 8, wherein said controller is configured to exercise the two limbs in concert. 10. A device according to claim 8, wherein said controller is configured for copying motion from one limb to the other limb. 11. A device according to claim 1 configured to control a position of at least a second point on the limb; and wherein said controller is configured to reconstruct a value of a bending of at least one joint of said organ from said motion and said position. 12. A device according to claim 1, comprising a distance sensor for determining said relative positions. 13. A device according to claim 1, comprising an imaging sensor for determining said relative positions. 14. A device according to claim 1, wherein said controller relates to the relative placement of said patient and said actuator. 15. A device according to claim 1, wherein said controller assumes... | Motorika Limited | A61F005/00
US08170645 | B2 | 2012-05-01 | Fiducial marker and protective cap | 2005-06-07 | This document discusses, among other things, a fiducial marker kit. In one example, the kit includes a fiducial marker assembly that includes a bone screw base for receiving an imageable marker or locatable divot. A valved protective sleeve prevents debris from accumulating in a receptacle portion of the base, which may otherwise degrade the accuracy of patient registration in an image-guided surgical procedure. In one example, the valve automatically opens or closes upon insertion or removal of a screwdriver or other tool, or a shaft portion of the imageable marker or locatable divot. Various bone screw base and receptacle combinations are also discussed. | 1. An assembly for an image-guided surgical procedure, the assembly comprising: a fiducial marker;a bone screw base, the base including a distal threaded bone screw shaft and a proximal head, the proximal head having a receptacle formed in a proximal end thereof and configured to receive at least a portion of the fiducial marker therein; anda protective sleeve removably fitted around an outer perimeter of the proximal head of the bone screw base, the protective sleeve including a compliant valve in a proximal end thereof that automatically opens upon insertion of an object into the valve and that automatically closes upon removal of the object from within the valve, the protective sleeve having an axial length greater than an axial length of the proximal head such that the proximal end of the protective sleeve extends beyond and is spaced apart from the proximal end of the proximal head when fitted thereto, the protective sleeve covering the receptacle when the compliant valve is in a closed position. 2. The assembly of claim 1, wherein the fiducial marker is sized and shaped to be secured to the first receptacle formed in the proximal head of the bone screw base. 3. The assembly of claim 1, further comprising a locatable divot that is sized and shaped to be secured to the proximal head of the bone screw base. 4. The assembly of claim 1, wherein the sleeve comprises a sidewall extending from the proximal end to a distal end thereof, the sidewall being removably fitted around the outer perimeter of the proximal head and forming an internal passage between the valve and the proximal head of the bone screw base. 5. The assembly of claim 1, wherein the compliant valve includes a tricuspid valve. 6. The assembly of claim 1, wherein the proximal head of the bone screw base includes a radially inwardly extending recess, and wherein the sidewall of the protective sleeve includes a radially inwardly extending lip sized and shaped to engage the recess when the sleeve is removably fitted around the proximal head. 7. The assembly of claim 1, wherein the proximal head defines a slot formed through at least a portion of the receptacle and adapted to receive a driver therein. 8. A kit comprising: a bone screw base, the base comprising a distal threaded bone screw shaft and a proximal head including a receptacle formed in a proximal end thereof; anda protective sleeve having a sidewall extending from a proximal end to a distal end, the proximal end including a compliant tricuspid valve that automatically opens upon insertion of an object into the valve and that automatically closes upon removal of the object from within the valve, the sidewall of the protective sleeve removably fitted around an outer perimeter of the proximal head such that the proximal end of the protective sleeve is spaced apart from the proximal end of the proximal head and covers the proximal head and the receptacle when the valve is in a closed position. 9. The kit of claim 8, furth... | Medtronic, Inc. | A61B005/05
US08075486 | B2 | 2011-12-13 | Enhanced ultrasound image display | 2006-05-03 | Using specialized cardiac catheters for image acquisition, features of the heart are readily identifiable on an ultrasound image, based on a previously generated electrical activation map of the heart. The electrical activation map is automatically registered with the ultrasound image using information obtained from position sensors in the catheters. Features identifiable on the electrical activation map, presented as points, tags, design lines, and textual identification, are projected into the plane of the ultrasound fan and overlaid on the ultrasound image, thereby clarifying the features that are visible on the latter. | 1. A computer-assisted method for producing images of a heart in a living subject, comprising the steps of: introducing at least one probe into said heart, said at least one probe having a location sensor and an acoustic transducer;measuring electrical signals passing through said heart at different locations in said heart with said probe and determining respective spatial coordinates of said locations by processing data provided by said location sensor;generating an electrical activation map of said heart responsively to said electrical signals;acquiring a gated, two-dimensional ultrasound image of said heart by processing signals provided by said acoustic transducer;registering said electrical activation map with said gated, two-dimensional ultrasound image;associating identifiable anatomic structures on said electrical activation map with said gated, two-dimensional ultrasound image by correlating spatial map coordinates on said electrical map with spatial image coordinates on said gated, two-dimensional ultrasound image and applying visual indicators to said identifiable anatomic structures based on the correlation, thereby automatically identifying said anatomic structures on said gated, two-dimensional ultrasound image to create a reconstruction; anddisplaying said reconstruction overlaid on one or more new gated, two-dimensional ultrasound images. 2. The method according to claim 1, wherein said steps of measuring electrical signals and acquiring an ultrasound image are performed with exactly one probe. 3. The method according to claim 1, wherein said steps of measuring electrical signals is performed with a first probe and said step of acquiring an ultrasound image is performed with a second probe. 4. The method according to claim 1, wherein said visual indicators are textual indicia. 5. The method according to claim 1, wherein said visual indicators are graphics. 6. The method according to claim 1, further comprising the step of registering said ultrasound image with a pre-acquired anatomic image. 7. An imaging system for producing images of a heart in a living subject, comprising: at least one elongate probe adapted for insertion into said heart, said probe having a location sensor, at least one acoustic transducer operative for emitting and receiving acoustic waves while said probe is in said heart, and an electrical sensor for sensing electrical signals passing through said heart;a positioning subsystem for determining position coordinates of the probe in said heart responsively to location signals received from said location sensor, to define a three-dimensional space;first control circuitry for processing said electrical signals to generate an electrical map of said heart and for identifying features thereon;second control circuitry for analyzing signals from said at least one acoustic transducer to construct an acoustic image of said heart;a monitor operative for displaying said acoustic image; andimage processing circuitry o... | Biosense Webster, Inc. | A61B008/00
US08374678 | B2 | 2013-02-12 | Medical apparatus with image acquisition device and position determination device combined in the medical apparatus | 2007-05-07 | In a medical apparatus for implementation of operative procedures on a patient, an image acquisition device and a position determination device combined and permanently associated in the medical apparatus. The position determination device serves for determination of the position of at least one medical instrument within an operation region. | 1. A medical apparatus comprising: a C-arm x-ray apparatus comprising a plurality of components configured to operate to acquire an image of a region of a body of a patient located in an acquisition region of the C-arm x-ray apparatus, said plurality of components including a C-arm that is movable through a plurality of different positions and that exhibits a predictable mechanical deformation in at least one of said positions;at least one position determination device configured to determine a position of a medical instrument adapted to interact with the body of the patient in an interaction region located within said acquisition region, said at least one position determination device being fixedly attached to a component among said plurality of components of said C-arm x-ray apparatus, the fixed attachment of said at least one position determination device to said component producing a known relationship between position coordinates of said C-arm x-ray apparatus in a defined coordinate system and position coordinates of said at least one position determination device in said defined coordinate system;a measurement device that identifies when said C-arm is in said at least one of said positions by emitting a measurement device signal; anda computer supplied with said measurement device signal and with an image of said region of the body of the subject acquired by said C-arm x-ray apparatus, said computer comprising a display screen and being configured to mix an image of said instrument into said image of said region of the body of said patient in a positionally accurate mixing at said display screen, using said position of said instrument obtained by said at least one position determination device, and said computer being configured to update said known relationship between the position coordinates of said C-arm x-ray apparatus and the position coordinates of said at least one position determination device, dependent on said measurement device signal, to update said known relationship, when said C-arm is in said at least one of said positions, dependent on said predicted mechanical deformation, to obtain an updated relationship, and to use said updated relationship to maintain said positionally accurate mixing despite said C-arm exhibiting said predictable deformation in said at least one of said positions. 2. A medical apparatus as claimed in claim 1 wherein said at least one position determination device comprises at least two sensors each having a detection region, said at least two sensors being mounted to said component of said C-arm x-ray apparatus with the respective detection regions thereof overlapping in said interaction region. 3. A medical apparatus as claimed in claim 2 wherein said overlapping detection regions of said at least two sensors also overlap said acquisition region of said C-arm x-ray apparatus. 4. A medical apparatus as claimed in claim 1 wherein said at least one position determination device is permanently attache... | Siemens Aktiengesellschaft | A61B005/055 A61B006/08 G01D018/00
US08391968 | B2 | 2013-03-05 | Breast classification based on impedance measurements | 2007-08-24 | A method of screening for breast cancer, including determining at least one first electrical impedance related characteristic for a first breast of a patient, determining at least one second electrical impedance related characteristic for a second breast of a patient and classifying the patient as requiring additional testing, responsive to the value of the first and second characteristics, wherein classifying is not based on a difference between the first and second characteristics. | 1. A method for breast cancer screening, comprising: applying electrical signals to a patient;acquiring impedance signals from a breast of the patient, responsive to the applied electrical signals applied;determining at least one electrical impedance related characteristic for each of the breasts of the patient, responsive to the acquired signals, without reference to an impedance related map of the signals acquired by the probe; anddetermining a score as to whether the patient belongs to a high risk group responsive to the determined at least one characteristic; anddetermining a first dielectric parameter value for a first breast of a patient;determining a second dielectric parameter value for a second breast of a patient;providing an indication as to whether the patient belongs to a high risk group; andclassifying the patient as requiring additional testing, responsive to the value of the first and second characteristics, wherein classifying is not based on a difference between the first and second parameter values. 2. A method according to claim 1, wherein classifying is performed for each breast separately and wherein the patient is classified as requiring further testing if either breast indicates such further testing. 3. A method according to claim 1, wherein the characteristics for the two breasts are averaged and the classification is based on the averaged value. 4. A method according to claim 1, wherein the at least one portion of the breast includes one or both of the nipple and areola of the respective breast. 5. A method according to claim 4, wherein the at least one portion is limited to the nipple and areola of the respective breast. 6. A method according to claim 4, wherein the at least one portion includes one or more additional portions of the breast not including the nipple and areola. 7. A method according to claim 6, wherein said additional portions are limited to areas within 1 cm of the areola. 8. A method according to claim 6, wherein the determining includes averaging the values of the characteristic measured at the additional portions. 9. A method according to claim 6, wherein the at least one portion does not include the nipple tip. 10. A method according to claim 6 wherein a determination of the area of the nipple is made based on an impedance map. 11. A method according to claim 5, wherein the at least one portion is determined by using an electrode shaped to include only desired regions. 12. A method according to claim 5, wherein a determination of the area of the nipple is made based on an impedance map. 13. A method according to claim 1, wherein classifying the patient comprises providing a binary rating on whether the patient belongs to a high risk group. 14. A method according to claim 1, wherein classifying the patient comprises providing a multi-level rating. 15. A method according to claim 1, wherein the patient is originally classified as being in a first risk group having a first risk factor and... | Mirabel Medical Systems Ltd. | A61B005/05
US08038683 | B2 | 2011-10-18 | CAS system for condyle measurement | 2007-01-25 | A method of determining a reference point on condyles of a femur uses a computer assisted surgery system having a digitizer with perpendicular first and second planar surfaces, the digitizer being locatable and trackable in three dimensional space by the computer assisted surgery system. A digitized plane is created using the digitizer, the digitized plane being a posterior plane and/or a distal plane of the condyles. The posterior plane and the distal plane are respectively defined by the first and second planar surfaces of the digitizer. A location of the reference point in the digitized plane is then determined using the computer assisted surgical system. The reference point is a most remote point of the femur within the digitized plane. | 1. A method of determining a reference point on condyles of a femur using a computer assisted surgery system, the method comprising: providing a digitizer having a trackable member which is locatable and trackable in three dimensional space by the computer assisted surgery system, the digitizer including perpendicular first and second planar surfaces against which condylar surfaces may be abutted;creating a digitized plane using the digitizer by abutting the first planar surface of the digitizer directly against posterior surfaces of the condyles and abutting the second planar surface directly against distal surfaces of the condyles, the digitized plane being at least one of a posterior plane and a distal plane of the condyles, the posterior plane and the distal plane being respectively defined by said first planar surface of the digitizer abutted against the posterior surfaces of the condyles and said second planar surface of the digitizer abutted against the distal surfaces of the condyles; anddetermining a location of the reference point in the digitized plane. using the computer assisted surgical system, the reference point being a most remote point of the femur within said digitized plane. 2. The method as defined in claim 1, wherein the step of determining includes consulting a database of coordinates of measured points on femoral condyles, using an average value thereof to calculate a theoretical most remote point on said distal plane. 3. The method as defined in claim 2, further comprising consulting a subset of said database containing said measured points of condyles having a similar size variable to said femur. 4. The method as defined in claim 3, further comprising determining the size variable of said femur. 5. The method as defined in claim 4, wherein said size variable is a total dimension of said femur, said total dimension being determined by digitizing points on said femur. 6. The method as defined in claim 1, wherein the reference point is a distal-most point of the femur, the step of determining includes identifying the distal-most point within said distal plane. 7. The method as defined in claim 6, further comprising using the computer assisted surgery system to determine a location of a distal resection cut, including calculating a resection distance away from said distal-most point. 8. The method as defined in claim 7, further comprising displaying at least one of said resection distance and said location of the distal resection cut on a display device of the computer assisted surgical system. 9. The method as defined in claim 1, further comprising using the computer assisted surgery system to determine and display position and orientation of said digitizer relative to the femur. 10. The method as defined in claim 1, further comprising orienting the second planar surface of the digitizer at a predetermined angle. 11. The method as defined in claim 10, wherein the predetermined angle includes one of a first angle s... | Orthosoft Inc. | A61B005/103
US08150504 | B2 | 2012-04-03 | Local body fat measurement device and method of operating the same | 2006-11-20 | A method of operating a local body fat measurement device including: measuring a body fat thickness of the at least one predetermined measurement point of the predetermined anatomical area; displaying a measured body fat thickness at each measurement point on a output device; and maintaining a memory device storing a local body fat measurement table storing the at least one measurement point. The local body fat measurement table comprises an anatomical area image portraying a shape of the predetermined anatomical area, and the at least one measurement point is displayed in the anatomical area image. | 1. A method of operating a local body fat measurement device, the method comprising: receiving a user input as to one of a plurality of predetermined anatomical area measurement levels, the predetermined anatomical area measurement levels each indicating different measurement points and/or amounts of measurement points within a predetermined anatomical area with respect to each other;portraying a shape of the predetermined anatomical area as an anatomical area image and displaying at least one predetermined measurement point on the anatomical area image to the user based on the inputted predetermined anatomical area measurement level to induce the user to position the local body fat measurement device at the at least one predetermined measurement point that is based on the inputted anatomical area measurement level;measuring a body fat thickness of the at least one predetermined measurement point of the predetermined anatomical area;displaying a measured body fat thickness at each measurement point on an output device; andmaintaining a memory device storing a local body fat measurement table storing the at least one measurement point, the local body fat measurement table including the anatomical area image portraying a shape of the predetermined anatomical area, the at least one measurement point being displayed in the anatomical area image. 2. The method of claim 1, further comprising providing a user interface inducing measurement of body fat of at least one predetermined measurement point of the anatomical area. 3. The method of claim 2, wherein the providing of the user interface comprises: extracting the anatomical area image, which corresponds to the predetermined anatomical area, from the memory device and displaying the extracted anatomical area image on the output device; andproviding the user interface requesting the body fat to be measured at the measurement point. 4. The method of claim 3, wherein the displaying a measured body fat thickness indicates the body fat thickness on the anatomical area image by connecting the body fat thickness with a line. 5. The method of claim 3, wherein the displaying a measured body fat thickness indicates the body fat thickness in an envelope on the anatomical area image by using a cosine interpolation of the body fat thickness. 6. A method of operating a local body fat measurement device, the method comprising: receiving a user input as to one of a plurality of predetermined anatomical area measurement levels, the predetermined anatomical area measurement levels each indicating different measurement points and/or amounts of measurement points within a predetermined anatomical area with respect to each other;portraying a shape of the predetermined anatomical area as an anatomical area image and displaying at least one predetermined measurement point on the anatomical area image to the user based on the inputted predetermined anatomical area measurement level to induce the user to position the loc... | Samsung Electronics Co., Ltd. | A61B005/05 A61B006/00 A61B005/103 A61B005/117
US08715198 | B2 | 2014-05-06 | Sphygmomanometer exhaust valve and sphygmomanometer using the same | 2007-06-06 | Disclosed is a sphygmomanometer exhaust valve having a valve that functions as a lever, and in which a solenoid moves the point of force of the valve to urge a valve membrane formed at the point of action against a ventilation port. A support member supports the valve while fixing its fulcrum. When no electric current is supplied to the solenoid, the support member holds the valve in a predetermined position in which the ventilation port is open. | 1. A sphygmomanometer exhaust valve characterized by comprising: a movable member which functions as a lever;a ventilation port formed in a position opposing a first portion of said movable member which functions as a point of action of said movable member thereby the point of action allows for closing and opening of said ventilation port;control unit adapted to control, in accordance with external control, an amount of movement of a second portion of said movable member which functions as a point of force of said movable member thereby causing movement in said movable member; andsupport unit adapted to support said movable member such that a fulcrum position of said movable member does not move, and while said control unit is preventing movement of the point of force of said movable member, said control unit holds said movable member in a predetermined position where the point of action of said movable member is spaced apart from said ventilation port,wherein said support unit consists of a metal plate bended such that a longitudinal cross section shape of said support unit has a bending corner, and one end of said support unit is attached to said movable member such that said bending corner functions as the fulcrum, and the other end of said support unit is fixed to a case of the sphygmomanometer exhaust valve, andwherein said support unit itself functions as a plate spring forcing said movable member to the predetermined position. 2. The valve according to claim 1, wherein a bending angle of said bending corner is set at an angle at which said movable member is held in the predetermined position. 3. The valve according to claim 1, wherein said movable member is made of a magnetic material, and said control unit is an electromagnet unit adapted to change an attracting force in accordance with the external control. 4. A sphygmomanometer which comprises a cuff, a pump which supplies air to said cuff, and a constant exhaust valve which exhausts said cuff, and measures blood pressure by using a pulse wave detected by said cuff and a pressure value of said cuff, wherein the sphygmomanometer exhaust valve cited in claim 1 is used as said constant exhaust valve. | Fukuda Denshi Co., Ltd. | A61B005/02 F16K031/02 F16K001/16
US08126738 | B2 | 2012-02-28 | Method and system for scheduling tracking, adjudicating appointments and claims in a health services environment | 2006-04-28 | An exemplary method for determining the appropriateness of service provider claims for payment includes scheduling appointments for patients with service providers based on requests for services, generating appointment information corresponding to each of the scheduled appointments, and capturing service information corresponding to claims received from the service providers for payment of charges associated with services rendered by the service providers to the patients. The method further includes automatically identifying candidate appointments that correspond to a particular received claim based on a degree of similarity between the service information associated with the particular received claim and the appointment information associated with the scheduled appointments. Additionally, the method includes flagging the particular received claim for resolution when none of the candidate appointments corresponds to the particular received claim, and presenting the particular received claim for payment when at least one of the candidate appointments corresponds to the particular received claim. | 1. A system for determining the appropriateness of service provider claims for payment, comprising: a scheduling module configured to schedule appointments in a computer for patients with service providers based on requests for services, wherein the scheduling module is further configured to generate appointment information corresponding to each of the scheduled appointments;a claim intake module configured to receive claims from the service providers for payment of charges associated with services rendered by the service providers to the patients, wherein the claim intake module is further configured to capture service information in a computer corresponding to each of the received claims; andan adjudication module configured to automatically identify in a computer candidate appointments that correspond to a particular received claim based on a degree of similarity between the service information associated with the particular received claim and the appointment information associated with the scheduled appointments, wherein the adjudication module is further configured to present the particular received claim for payment when at least one of the candidate appointments corresponds to the particular received claim and flag in a computer the particular received claim for resolution when none of the candidate appointments corresponds to the particular received claim. 2. The system of claim 1, wherein the scheduling module further comprises a calendar interface configured to display the scheduled appointments as selectable elements for accessing corresponding appointment information. 3. The system of claim 1, wherein each request for services includes a patient identifier code. 4. The system of claim 1, wherein each request for services includes an authorization code. 5. The system of claim 1, wherein the appointment information includes at least one unique service identifier code for each requested service. 6. The system of claim 1, wherein the appointment information includes a unique appointment identifier code. 7. The system of claim 6, wherein the service information includes a unique claim identifier code. 8. The system of claim 7, wherein the adjudication module is further configured to associate the unique claim identifier code of the particular received claim to the unique appointment identifier code of the candidate appointment that corresponds to the particular received claim. 9. The system of claim 1, wherein the appointment information includes one or more associated file attachments. 10. The system of claim 1, wherein the appointment information includes communication between a system operator and a service provider. 11. The system of claim 1, wherein the service information includes an image of the received claim. 12. The system of claim 1, further comprising an administrator module configured to modify a list of service providers in a network. 13. The system of claim 1, further comprising an administrator module configured... | MDI Technologies, Inc. | G06Q050/00 G06Q040/00
US07881768 | B2 | 2011-02-01 | Assessing the condition of a joint and devising treatment | 2007-04-24 | Methods are disclosed for assessing the condition of a cartilage in a joint, particularly in a human knee. The methods include converting an image such as an MRI to a three dimensional map of the cartilage. The cartilage map can be correlated to a movement pattern of the joint to assess the affect of movement on cartilage wear. Changes in the thickness of cartilage over time can be determined so that therapies can be provided. Information on thickness of cartilage and curvature of cartilage or subchondral bone can be used to plan therapy. Information on movement pattern can be used to plan therapy. | 1. A method of designing a patient-specific implant for treating an articular surface of a joint of a patient, the method comprising: using a computer to obtain electronic patient-specific image data of dimensions of at least a portion of the articular surface of said joint of said patient;deriving from said electronic patient-specific image data a patient-specific model of at least a portion of the articular surface of said joint; anddesigning a patient-specific implant configured to replace at least a portion of said articular surface of said joint based on said patient-specific model of the at least a portion of the articular surface;wherein said implant provides the articular surface derived at least in part from the dimensions of the at least a portion of the articular surface of the joint. 2. The method of claim 1, wherein designing the implant includes determining the shape of the implant. 3. The method of claim 1, wherein said image data includes both normal and diseased cartilage tissue. 4. The method of claim 1, wherein said articular surface includes bone. 5. The method of claim 1, wherein said articular surface includes cartilage. 6. The method of claim 1, wherein said patient specific model is derived, at least in part, from bone. 7. The method of claim 1, wherein said patient specific model is derived, at least in part, from cartilage. 8. The method of claim 1, wherein more than 30% of said implant has a thickness that is similar to normal cartilage. 9. The method of claim 1, wherein more than 50% of said implant has a thickness that is similar to normal cartilage. 10. The method of claim 1, wherein at least more than 70% of said implant has a thickness that is similar to normal cartilage. 11. The method of claim 1, wherein the implant is for one of a tibio-femoral articulation, a hip, and an ankle. 12. The method of claim 11, wherein more than 30% of said implant has a thickness that is similar to normal cartilage. 13. The method of claim 11, wherein more than 50% of said implant has a thickness that is similar to normal cartilage. 14. The method of claim 11, wherein at least more than 70% of said implant has a thickness that is similar to normal cartilage. 15. The method of claim 1, wherein at least a portion of said implant has a thickness that is similar to normal cartilage. 16. The method of claim 1, wherein substantially each portion of said implant has a thickness that is similar to normal cartilage. 17. The method of claim 1, wherein at least a portion of an undersurface of said implant substantially matches subchondral bone. 18. A method of creating a patient-specific implant, the method comprising: obtaining electronic cross-sectional or volumetric image data of at least a portion of an articular surface of a joint of a patient;deriving from the electronic image data a plurality of points of the at least a portion of the articular surface of said joint;deriving at least one or more patient-specific articul... | The Board of Trustees of the Leland Stanford Junior University | A61B005/00
US08010176 | B2 | 2011-08-30 | Method for elastomammography | 2007-03-30 | A method for obtaining a distribution of a stiffness property in tissue includes applying a plurality of loadings to the tissue, obtaining a plurality of two-dimensional (2-D) imaging projections of the tissue from different directions, measuring a force resulting from one of the plurality of loadings, measuring from at least one of the plurality of 2-D imaging projections a displacement of the tissue in response to the force, obtaining an initial set of input parameters for an estimated stiffness property of the tissue, and solving iteratively for the stiffness property using a computer. | 1. A method for obtaining a three-dimensional distribution of a stiffness property in breast tissue from mammographic images, comprising: applying a plurality of loadings to the breast tissue;obtaining a plurality of two-dimensional (2-D) imaging projections of the breast tissue from different directions;measuring from at least one of the plurality of 2-D imaging projections a force resulting from one of the plurality of loadings;measuring from at least one of the plurality of 2-D imaging projections a displacement of the breast tissue in response to the force;obtaining an initial set of input parameters for an estimation of the stiffness property of the breast tissue; andsolving iteratively using the measured force and measured displacement from at least one of the plurality of 2-D imaging projections and the initial set of input parameters to create a three-dimensional distribution of the stiffness property of the breast tissue using a computer. 2. The method of claim 1, further comprising outputting a suggestion for tumor characterization in the breast tissue based on the iteratively-solved stiffness property. 3. The method of claim 1, further comprising obtaining a finite-element mesh for the breast tissue. 4. The method of claim 1, further comprising measuring an external surface of the breast tissue in a reconstructed undeformed state using images obtained from a three-dimensional camera. 5. The method of claim 1, wherein solving iteratively using the measured force and measured displacement from at least one of the plurality of 2-D imaging projections and the initial set of input parameters to create a three-dimensional distribution for the stiffness property comprises solving for a Lamé parameter, an elastic modulus, a Poisson ratio, or a contrast ratio. 6. The method of claim 1, wherein obtaining a plurality of two-dimensional (2-D) imaging projections comprises X-ray imaging or infrared imaging. 7. The method of claim 1, wherein obtaining a plurality of two-dimensional (2-D) imaging projections comprises imaging using X-ray mammography. 8. The method of claim 1, wherein solving iteratively for the three-dimensional distribution of the stiffness property of the breast tissue using a computer comprises: solving for an external force from the measured displacement;comparing the solved external force with the measured force;calculating an objective function;comparing the calculated objective function with a predetermined threshold; andif the calculated objective function is smaller than the predetermined threshold, outputting the stiffness property. 9. The method of claim 8 further comprising: determining if the calculated objective function is larger than the predetermined threshold and if so, then comprising:calculating an adjoint field;calculating gradients of the objective function; andupdating the initial set of input parameters based on the calculated gradients. 10. The method of claim 1, wherein solving iteratively for the t... | The Regents of the University of California | A61B005/00
US08078257 | B2 | 2011-12-13 | Complex amplitude modulation in blood flow and perfusion measurement for measuring a distribution of transit times on a voxel by voxel basis | 2007-03-09 | Systems and methods for blood flow and perfusion measurement using complex amplitude modulation of MRI pulses are presented. In exemplary embodiments of the disclosed subject matter, inflowing arterial spins can be modulated using a complex modulation function having certain mathematical properties in the frequency domain, such as, for example, a pseudo-random sequence. In exemplary embodiments of the disclosed subject matter the mathematical properties of such complex modulation functions can be used to measure individual transit times by deconvolving them from a series of acquired images. In exemplary embodiments of the disclosed subject matter images can be acquired at the same rapid rate as arterial modulation, and transit time distribution in the imaged tissue can be determined as part of a single integrated acquisition. | 1. A method for measuring a distribution of transit times of labeled spins in a sample via magnetic resonance imaging, comprising: providing a labeling plane and an imaging plane for a sample;modulating the magnetization of inflowing spins at the labeling plane using a complex sequence; andobtaining the distribution of transit times for the modulated spins from the labeling plane to each voxel of the imaging plane from a set of acquired image slices of the sample in a single unified acquisition,wherein the complex sequence has minimal autocorrelation over time and its frequency domain transform has no zeros, and wherein the frequency domain transform of the distribution of transit times is obtained by dividing the frequency domain transform of the acquired signal of each of the acquired image slices for each voxel by the frequency domain transform of the complex sequence on a voxel by voxel basis. 2. The method of claim 1, wherein the complex sequence is a pseudo random sequence having 2n−1 elements, where n is an integer greater than 1. 3. The method of claim 2, wherein the pseudo random sequence comprises one of 63 and 127 elements. 4. The method of claim 2, wherein the pseudo random sequence is cycled through once for each k-space line. 5. The method of claim 2, wherein the pseudo random sequence is used to modulate a 180° variable selective pulse applied to the sample. 6. The method of claim 1, wherein the complex sequence is used to modulate a 180° variable selective pulse applied to the sample. 7. The method of claim 2, wherein the sample is an artery, and wherein arterial longitudinal magnetization and flow distribution are related according to:Mi=∑j=0N-1⁢M0⁡(-1)∑k=ii-j⁢Sk⁢fj,wherein Mi is the image observed at the ith element in the pseudo random sequence, fj is the spins that have taken j TR periods to move from the edge of an inversion slab to an imaging slice location, and Sk is 0 or 1 depending on whether there had been a 180° pulse at a kth step of the pseudo random sequence. 8. The method of claim 7, wherein the complex sequence is a pseudo random sequence comprising 2n−1 elements, where n is an integer greater than 1. 9. The method of claim 2, wherein the number of image slices of the sample acquired equals the length of the pseudo-random sequence. 10. A system for measuring a distribution of transit times of labeled spins in a sample via magnetic resonance imaging, comprising: an MRI scanner;a data processor; anda controller,wherein in operation the controller executes a series of instructions which cause the MRI scanner to: provide a labeling plane and an imaging plane for a sample;modulate the magnetization of inflowing spins at the labeling plane using a complex sequence;and causes the data processor to: process an acquired signal at the imaging plane to obtain a distribution of transit times for the modulated spins from the labeling plane to each voxel of the imaging plane from a set of acquired image slices of the sa... | The Trustees of Columbia University in the City of New York | A61B005/05
US09125690 | B2 | 2015-09-08 | Medical position determination using redundant position detection means and priority weighting for the position detection means | 2007-05-11 | A device and method for determining a position of a medical device or part of a patient's body uses first and second position detection devices to obtain first and second positions, respectively, of the medical device or part of the patient's body, wherein the first position detection device is separate from the second position detection device. A first priority is assigned to the first position and a second priority is assigned to the second position, wherein the first and second priority are based on at least one input variable, and the first and second priority define a first and second weight factor to be applied to the respective first and second position. The position of the medical device or part of the patient's body is determined from the combination of the first position and the first weight factor, and the second position and the second weight factor. | 1. A method for determining a position of an object, comprising: using first and second position detection devices to obtain first and second positions, respectively, of the object, said first position detection device being different from the second position detection device;assigning a first weight factor to the first position and a second weight factor to the second position, said first and second weight factors based on at least one input variable; anddetermining the position of the object from the combination ofthe first position and the first weight factor, andthe second position and the second weight factor. 2. The method according to claim 1, wherein using the first and second position detection devices to obtain first and second positions includes obtaining the first and second positions for the same point in time. 3. The method according to claim 1, wherein the first and second weight factor are greater than 0% and less than 100%. 4. The method according to claim 1, wherein the at least one input variable describes a reliability and/or accuracy of the first and/or second position. 5. The method according to claim 1, wherein assigning based on at least one input variable includes using external parameters and/or predefined rules. 6. The method according to claim 1, wherein assigning based on at least one input variable includes using at least one of the following as the input variable: a distance measured between a medical device and a part of the patient's body;a time interval since the first and/or second position detection devices were last calibrated;a current detectability of a respective position detection device;a difference between the first and second positions;a ratio of the first or second weight factor with respect to a third weight factor of a third position detection device, wherein the third weight factor is constant; oran average or interim value of the first and second positions. 7. The method according to claim 1, wherein determining the position includes using control variables to determine the position of the object, said control variables including at least one of a user request, a user input, a user confirmation, a user intervention, or a user override. 8. The method according to claim 1, wherein assigning the first and second weight factor includes restricting the assigned weight factor to a particular time interval. 9. The method according to claim 1, wherein assigning the first and second weight factor includes recording the first and second weight factor. 10. The method according to claim 1, wherein the first position detection device is a medical manipulator, and the second position detection device is an optical or magnetic medical tracking system, and wherein the at least one input variable includes at least one of: a number of reference markings detected by the tracking system;a number of detected markings within a group or array of reference markings and/or the quality of detection;a difference bet... | Brainlab AG | A61B005/05 A61B017/50 A61B019/00 A61B006/00 G05B009/03
US08002839 | B2 | 2011-08-23 | Surgical apparatus for implantation of a partial or total knee prosthesis | 2006-04-11 | This surgical apparatus comprises, on the one hand, means for spatial marking-out of the patella and femur of a patient to be operated on, and, on the other hand, means for simultaneous and relative representation of this patella provided virtually with a patellar implant of the prosthesis, and of this femur provided virtually with a femoral implant of the prosthesis, in a transverse plane passing both through the patella and through the trochlea of the aforementioned femoral implant. Using this apparatus, the surgeon can easily and quickly check the congruent position of the patellar implant with respect to the prosthetic femoral trochlea in order to reduce the risks of subsequent dislocations of the patella fitted with the prosthesis. | 1. A surgical method for implantation at an intersection of a femur, tibia and patella in a knee joint of a patient a partial or total knee prosthesis that includes at least a patellar implant and a femoral implant, the method comprising per-operatively performing the steps of: recording in a computer data relating to an anatomical geometry of the knee joint proximate the intersection of the femur, the tibia and the patella;identifying in the computer the partial or total knee prosthesis;displaying on a computer screen a virtual implantation of the patellar implant in the patella and the femoral implant in the femur;assessing on the computer screen congruency between the patellar implant and a prosthetic femoral trochlea on the femoral implant displayed in a transverse plane passing through both the patella and the prosthetic femoral trochlea; andrecording in the computer a virtual implantation in the transverse plane of the patellar implant and the femoral implant. 2. The method of claim 1 comprising the step of monitoring in the computer the relative displacement of the femur, tibia and patella. 3. The method of claim 1 wherein the step of identifying in the computer the partial or total knee prosthesis comprises manually entering a model of the partial or total knee prosthesis into the computer. 4. The method of claim 1 wherein the computer performs the steps of: evaluating the data relating to the anatomical geometry of one or more of the femur, tibia and patella of the patient; andsuggesting a partial or total knee prosthesis based on morphological features of the patient. 5. The method of claim 1 wherein the transverse plane substantially comprises a plane of symmetry of the patella. 6. The method of claim 1 comprising the steps of adjusting the virtual implantation in the computer. 7. The method of claim 1 comprising selecting one or more of a different size patellar implant or femoral implant in response to adjustments of the virtual implantation in the computer. 8. The method of claim 1 comprising the steps of adjusting the congruency between the patellar implant and the prosthetic femoral trochlea by changing in the computer a sectioning angle of the patella relative to a mediolateral direction. 9. The method of claim 1 comprising the step of checking the congruency between the patellar implant and the prosthetic femoral trochlea with the knee joint in one of extension or flexion. 10. The method of claim 1 comprising the step of checking the congruency between the patellar implant and the prosthetic femoral trochlea by moving the knee joint through extension and flexion. 11. The method of claim 1 comprising the step of checking the congruency of the patellar implant to the prosthetic femoral trochlea by moving the knee joint through flexion between about zero degrees to about 30 degrees. 12. The method of claim 1 comprising implanting the patella implant and the femoral implant according to the virtual implantation recorded i... | Tornier SAS | A61F002/38 G06G007/48
US08112153 | B2 | 2012-02-07 | System and method for monitoring or treating nervous system disorders | 2007-04-27 | A method of comparing cardiac and neurological event detection signals to indicate whether the cardiac event detection signal may facilitate detection of neurological events. The method includes obtaining a signal indicating detected neurological events, obtaining a signal indicating detected cardiac events, analyzing the timing relationships between the detected neurological and cardiac events to identify matched events, and using the matched events to indicate whether the cardiac event detection signal facilitates detection of neurological events. | 1. A method of comparing a cardiac event detection signal to a neurological event detection signal, the method comprising: obtaining a neurological event detection signal, the neurological event detection signal indicating detected neurological events in a patient;obtaining a cardiac event detection signal, the cardiac event detection signal indicating detected cardiac events in the patient;analyzing timing relationships between detected neurological events and detected cardiac events before enabling use of the cardiac event detection signal for detecting neurological events;identifying a matched event when one of the detected neurological events is temporally related to one of the detected cardiac events; andenabling use of the cardiac event detection signal to detect-neurological events when the timing relationships between detected neurological events and detected cardiac events meet one or more predetermined criteria. 2. The method of claim 1 further comprising identifying a false positive event when one of the detected cardiac events is not temporally related to one of the detected neurological events, and enabling use of the cardiac event detection signal to detect neurological events when matched events and false positive events meet predetermined criteria. 3. The method of claim 1 further comprising identifying a false negative event when one of the detected neurological events is not temporally related to one of the detected cardiac events, and enabling use of the cardiac event detection signal to detect neurological events when matched events and false negative events meet predetermined criteria. 4. The method of claim 1 further comprising: identifying a false positive event when one of the detected cardiac events is not temporally related to one of the detected neurological events,identifying a false negative event when one of the detected neurological events is not temporally related to one of the detected cardiac events, andenabling use of the cardiac event detection signal to detect neurological events when matched events, false positive events, and false negative events meet predetermined criteria. 5. The method of claim 1 wherein a detected neurological event and a detected cardiac event are temporally matched if an elapsed time between a reference point of the detected neurological event and a reference point of the detected cardiac event is less than a predetermined amount. 6. The method of claim 5 wherein the reference point of each of the detected events is a beginning time of the event. 7. The method of claim 5 wherein the reference point of each of the detected events is an ending time of the event. 8. The method of claim 5 wherein the reference point for a first of the detected events is a beginning time of the first event, and the reference point for a second of the detected events is a ending time of the second event. 9. The method of claim 5 wherein the reference point of each of the detected events is between a ... | Medtronic, Inc. | A61N001/00
US07917198 | B2 | 2011-03-29 | Calibration of performance monitor | 2007-05-15 | In the solution of the invention, an association is formed between activity information characterizing the activity level of a user and a performance parameter value proportional to the heart rate information of the user, the activity information and heart rate information having been measured in a user-specific performance monitor, and the heart rate information being responsive to the activity level. | 1. A method of calibrating a user-specific performance monitor, comprising: forming an association between an activity level of a user and a performance parameter value proportional to heart rate information of the user by a computing device, wherein the activity level represents the amount of physical activity determined from physical movements generated by the user, the activity level and heart rate information having been measured in a user-specific performance monitor, and the heart rate information being responsive to the activity level; andforming an association between the activity level and performance parameter value by associating the activity level with a performance parameter value occurring later than the activity level by an assumed or defined time interval, thereby taking into account the delay between the activity level and heart rate information. 2. A method as claimed in claim 1, wherein the performance parameter characterizes at least one of the following: heart rate frequency, heart rate interval, energy consumption of user, stress level of user. 3. A method as claimed in claim 1, further comprising: identifying the type of the performance on the basis of the activity level, the type of performance representing at least one of a sport the user is performing, an activity the user is performing, the rhythmics of the activity the user is performing, and the amplitude of the user's limbs; andforming a performance type-specific association between the performance type-specific activity level and performance type-specific performance parameter value. 4. A method as claimed in claim 1, further comprising: identifying the user's rest state on the basis of activity level by identifying the user's rest state when the activity level is less than a threshold value during a predefined time interval; anddetermining a performance parameter value in the rest state of the user. 5. A user-specific performance monitor, comprising: performance parameter determination means configured to determine a performance parameter value proportional to heart rate information of a user;activity measurement means for measuring an activity level of the user, wherein the activity level represents physical activity expressed by physical movements generated by the user; andassociation means for forming an association between the activity level and performance parameter value proportional to the heart rate information that is responsive to the activity level, wherein the association means is configured to form the association between the activity level and performance parameter value by associating the activity level with a performance parameter value occurring later than the activity level by an assumed or defined time interval, thereby taking into account the delay between the activity level and heart rate information. 6. A user-specific performance monitor as claimed in claim 5, wherein the performance parameter characterizes at least one of the following:... | Polar Electro Oy | A61B005/0402
US08195282 | B2 | 2012-06-05 | Method and apparatus for examining tissue for predefined target cells, particularly cancerous cells, and a probe useful in such method and apparatus | 2007-05-01 | A method, apparatus and probe for examining tissue for the presence of target cells, particularly cancerous cells, by subjecting the tissue to be examined to a contrast agent containing small particles of a physical element conjugated with a biological carrier selectively bindable to the target cells. Energy pulses are applied to the examined tissue. The changes in impedance and/or optical characteristics of the examined tissue produced by the applied energy pulses are detected and utilized for determining the presence of the target cells in the examined tissue. In a described preferred embodiment, the applied energy pulses include laser pulses, and the physical element conjugated with a biological carrier is a light-sensitive semiconductor having an impedance which substantially decreases in the presence of light. The same probe used for detecting the targeted cells may also be used for destroying the cells so targeted. | 1. A method for examining a tissue region containing target cells, wherein the tissue region is an excised tissue region and has an exposed surface, the method comprising: applying a probe device to the excised tissue region, said applying comprising bringing an operative end of the probe into contact with said exposed surface and moving said operative end over the exposed surface; andexamining the exposed surface of said excised tissue region using said probe, determining an extent of target cells in said tissue region, thereby defining margins for the target cells within said tissue region, and providing output data corresponding to results of the examination of the tissue region, thereby enabling removal of additional tissues at locations corresponding to where said margins within the tissue region include said target cells. 2. The method according to claim 1, wherein the output data includes at least one of visual and audio data. 3. The method according to claim 1, comprising analyzing the output data corresponding to the results of the examination of the tissue region indicative of the defined margins for the target cells, and removing the additional tissues. 4. The method according to claim 3, comprising examining said additional tissues. 5. The method according to claim 4, comprising removing more additional tissues until detecting that there are no target cells in the margins within the tissue region. 6. The method according to claim 1, wherein said margins of the target cells are used to provide delimitation of a healthy tissue and a tissue including said target cells. 7. The method according to claim 1, comprising examining said tissue region within a probe area defined by said probe. 8. The method according to claim 7, comprising displacing the probe area over said tissue region. 9. The method according to claim 1, wherein the target cells are cancerous cells. 10. The method according to claim 1, wherein the target cells are tumor cells. 11. The method according to claim 10, wherein the tumor cells are breast tumor cells. 12. The method according to claim 1, wherein said defining of the margins of the target cells in carried out in real-time. 13. The method according to claim 1, wherein said defining of the margins of the target cells is carried out during a surgical operation aimed at removing the target cells. 14. The method according to claim 1, comprising defining the margins of the target cells within said tissue region in an accuracy scale of at least 200 cells. 15. The method according to claim 1, comprising detecting the target cells during a surgical operation aimed at removing a tumor. 16. The method of claim 1, comprising excising the tissue region prior to said applying and examining. 17. A method of examining an excised tissue region for presence of target cells therein, comprising: providing a probe having an operative end for applying pulses to a tissue;contacting an exposed surface of the excised tissue ... | Dune Medical Devices Ltd | A61B005/04 A61B005/05 A61B010/00 A61B005/103 A61B005/117 A61B017/00 A61B018/18
US09186082 | B2 | 2015-11-17 | Spatiotemporal pattern recognition for neurological event detection and prediction in an implantable device | 2007-06-07 | A system and method for detecting and predicting neurological events with an implantable device uses a relatively low-power central processing unit in connection with signal processing circuitry to identify features (including half waves) and calculate window-based characteristics (including line lengths and areas under the curve of the waveform) in one or more electrographic signals received from a patient's brain. The features and window-based characteristics are employed within the framework of a programmable finite state machine to identify patterns and sequences in and across the electrographic signals, facilitating early and reliable detection and prediction of complex spatiotemporal neurological events in real time, and enabling responsive action by the implantable device. | 1. An implantable medical device, comprising: a sensing subsystem configured to sense electrical activity from a patient's brain;a detection subsystem configured to detect a set of signal events based on the sensed electrical activity;a configurable finite state machine comprising: a representation of a set of states;a representation of a set of transition events, wherein an occurrence of a first transition event of the set of transition events causes a first transition out of a first state, the first transition being one of an exclusive transition from the first state or a non-exclusive transition from the first state, and wherein an occurrence of a second transition event of the set of transition events may cause a second transition out of the first state; anda representation of the set of signal events, wherein a first detected signal event of the set of signal events is mapped to the first transition event, a second detected signal event of the set of signal events is mapped to the second transition event, wherein the first detected signal event, once mapped to the first transition event, causes the first transition to occur, and the second detected signal event, once mapped to the second transition event, causes the second transition to occur when the first transition is a non-exclusive transition, and to not occur when the first transition is an exclusive transition;a central processing unit configured, in conjunction with the configurable finite state machine, to determine whether at least two individual detected signal events of the set of signal events occur in at least one of a predetermined pattern and sequence representative of a neurological event,wherein the central processing unit selects a response, from a predetermined menu of possible responses, whenever the predetermined pattern and sequence of the at least two individual neurological events is determined to have occurred. 2. The implantable medical device of claim 1, wherein the predetermined sequence includes requiring that a second signal event occurs within a predetermined time period of a first signal event. 3. The implantable medical device of claim 1, wherein the detection subsystem detects signal events based on morphological characteristics of the sensed electrical activity. 4. The implantable medical device of claim 3, wherein the morphological characteristics are half waves. 5. The implantable medical device of claim 1, wherein the detection subsystem detects signal events based on characteristics of sensed electrical activity normalized to a particular window of time of a predetermined length. 6. The implantable medical device of claim 5, wherein the time window-normalized characteristics are the sum of the line lengths in the window or the total area under the curve in the window. 7. The implantable medical device of claim 1, wherein the detection subsystem detects signal events based on a combination of morphological characteristics of the sensed electrical ... | NeuroPace, Inc. | A61B005/04 A61B005/0476 A61B005/048 A61B005/0484 A61B005/00 A61B005/07
US08548570 | B2 | 2013-10-01 | Hyperspectral imaging of angiogenesis | 2007-03-27 | The invention is directed to methods and systems of hyperspectral and multispectral imaging of medical tissues. In particular, the invention is directed to new devices, tools and processes for the detection and evaluation of diseases and disorders such as, but not limited to diabetes and peripheral vascular disease and cancer, that incorporate hyperspectral or multispectral imaging. | 1. A method for assessing vasculature of a tissue comprising: preprocessing hyperspectral or multispectral data by removing background radiation, the hyperspectral or multispectral data comprising a plurality of images of the tissue, each respective image in the plurality of images acquired at a different wavelength;(A) defining a region of interest in the tissue;(B) converting hyperspectral or multispectral intensities in the hyperspectral or multispectral data into units of optical density;(C) decomposing a spectra for each pixel of the converted image into several components;(D) defining three hyperspectral or multispectral data planes, each respective hyperspectral or multispectral data plane corresponding to a spectral property of the region of interest, the three planes consisting of hue, saturation, and value/intensity components of a pseudo-color hue-saturation-value/intensity (HSV/I) image of the region of interest, respectively;(E) adjusting color resolution of the pseudo-color HSV/I image according to an apparent concentration of one of oxygenated Hb, deoxygenated Hb, total Hb, or a mathematical combination thereof;(F) converting the adjusted pseudo-color HSV/I image to an RGB pseudo-color image; and(G) displaying the RGB pseudo-color image. 2. The method of claim 1, wherein the region of interest is one pixel, a specified region or an entire field of view. 3. The method of claim 1, wherein the spectral property of the hyperspectral or multispectral data plane corresponding to the hue component of the pseudo-color HSV/I image is an apparent concentration of oxygenated Hb, deoxygenated Hb, total Hb, or a mathematical combination thereof. 4. The method of claim 1, wherein displaying the RGB pseudo-color image is at least one of: displaying the RGB pseudo-color image in combination with a color photo image of a subject, displaying the RGB pseudo-color image in addition to a color photo image of a subject, or projecting the RGB pseudo-color image onto the tissue. 5. The method of claim 1, wherein the spectral property of the hyperspectral or multispectral data plane corresponding to the value/intensity component of the pseudo-color HSV/I image is reflectance in the blue-green-orange region of the visible spectrum. 6. The method of claim 1, wherein the spectral property of the hyperspectral or multispectral data plane corresponding to the saturation component of the pseudo-color HSV/I image is an apparent concentration of one of oxygenated Hb, deoxygenated Hb, total Hb, or a mathematical combination thereof, and wherein the spectral properties of the hyperspectral or multispectral data planes corresponding to the hue and saturation components of the pseudo-color HSV/I image are not equivalent. 7. The method of claim 1 wherein adjusting color resolution comprises reducing resolution of the hyperspectral or multispectral data planes corresponding to the hue and saturation components of the pseudo-color HSV/I image by binning the pseudo-... | Hypermed Imaging, Inc. | A61B006/00
US07909775 | B2 | 2011-03-22 | Method and apparatus for lancet launching device integrated onto a blood-sampling cartridge | 2007-06-26 | A method and apparatus (2) for obtaining a sample of blood. An embodiment includes of an apparatus (2) which integrates lancing (12), sample collection, and analysis. The presence of patients finger on the active sampling area can be sensed by monitoring the pressure applied by the finger on the device (2). | 1. A sampling device comprising: a disposable cartridge comprising a conduit, a reservoir for collecting a blood sample, said reservoir having a narrow opening on an ergonomically contoured surface of said cartridge;a lancet for obtaining a blood sample from a finger, said lancet having a first distal end and a first proximal end, said lancet embedded within said conduit, said conduit running from a cavity within said cartridge to an orifice on said ergonomically contoured surface, said first proximal end used to pierce said finger, said lancet oriented so that the first distal end is longitudinal to the cavity, and the first proximal end is longitudinal to the orifice;a launcher on said device fitted within said cavity, said launcher having a second proximal end and a second distal end; said second proximal end connecting to said first distal end; anda sensor affixed to said device, said sensor adjacent to the second distal end of the launcher, said sensor detecting said finger on the ergonomically contoured surface; said sensor initiating a lancing cycle. 2. A sampling device according to claim 1 wherein said device further comprises: a system for analyzing the blood sample, by channeling blood from said reservoir to an active area within said cartridge, said active area overlapping said system. 3. A sampling device according to claim 1 wherein: said sensor comprising a piezoelectric circuit, said circuit contacting the second distal end when the finger applies pressure on said ergonomically contoured surface. 4. A sampling device according to claim 1 wherein: said sensor comprising an electric circuit, said circuit contacting the second distal end when the finger applies pressure on said ergonomically contoured surface. | Pelikan Technologies, Inc. | A61B005/00
US08282579 | B2 | 2012-10-09 | Goniometer for measuring flexibility and associated method | 2007-05-04 | A goniometer for use in measuring the range of motion of a patient is provided. The goniometer includes a first arm and a second arm that are pivotally attached. A scale is present and is used in determining the angular orientation between the first arm and the second arm. Also, a level member is included and is carried by one of the first arm and second arm. An associated method is also provided. | 1. A method for measuring a range of motion of a patient, comprising the steps of: providing a goniometer having a first arm that has a length and an end, wherein said end of said first arm has a top edge, a bottom edge, and a side edge that extends from said top edge to said bottom edge, wherein said goniometer has a second arm that is pivotally attached to said first arm, wherein said second arm has a length and an end, wherein said end of said second arm has a top edge, a bottom edge, and a side edge that extends from said top edge to said bottom edge, wherein said ends of said first arm and said second arm are located remote from a location of pivoting attachment between said first arm and said second arm;providing a level member attached to and carried by said first arm;orienting the patient in a predetermined repeatable reference orientation;orienting said first arm based on said level member carried by said first arm, said level member indicating the orientation of said first arm with respect to the direction of gravity;orienting said second arm based on the orientation of a body portion of the patient; andreading a scale of said goniometer to ascertain the angular orientation between said first arm and said second arm to thus ascertain the range of motion;wherein the length of the first arm is oriented perpendicular to the direction of gravity in said step of orienting the first arm. 2. The method for measuring the range of motion of the patient as set forth in claim 1, wherein said step of providing a level member includes a step of: releasably attaching the level member to the first arm before said step of orienting the first arm. 3. The method in accordance with claim 2, wherein said level member defines a cavity therein having a first and a second flexible tab member defined on a respective upper wall and lower wall of a body of said level member; wherein said first flexible tab member is defined by said upper wall of said body and by a first slot that extends through said upper wall of said body, wherein said second flexible tab member is defined by said lower wall of said body and by a second slot that extends through said lower wall of said body, wherein said upper wall of said body and said lower wall of said body defining said flexible tab members are capable of bending towards one another, an inner surface of each of said flexible tab members further defining a respective projection, said projection adapted for releasable engagement with an aperture defined within said end of said first arm, wherein engagement of said level member to said end of said first arm causes said top edge, said bottom edge, and said side edge of said first arm to be located within said cavity and covered by said level member, wherein said level member extends beyond the length of said first arm, and wherein when said level member is engaged to said end of said first arm said first arm is visible through said first slot; wherein said level member is co... | DMB Enterprises, Inc. | A61B005/103
US08652056 | B2 | 2014-02-18 | Deflation control valve | 2007-05-22 | A deflation control valve that automatically varies the rate of gas flow through said control valve to maintain a constant deflation rate during the deflation or exhaust of gas held in a closed pressurisable vessel to which said valve is connectable, wherein said control valve is manually adjustable to set the deflation rate. | 1. A deflation control valve that automatically varies a rate of gas flow through said control valve to maintain a constant deflation rate during a deflation or exhaust of gas held in a closed pressurisable vessel to which said valve is connectable, wherein said control valve is manually adjustable to set the deflation rate, said control valve comprising: a valve body having a passage communicable with said pressurisable vessel,said valve body defining a valve chamber communicating with said passage in which a flexible diaphragm is provided partially or substantially closing said valve chamber;said diaphragm being in sealing abutment with a seat in said valve housing around a periphery of said diaphragm, and forming on an opposing side thereof a part of an exhaust chamber; said diaphragm, in use, being, on a valve chamber side subject to gas pressure in said pressurisable vessel and, on the opposing side, subject to gas pressure in the exhaust chamber, which may be atmospheric pressure;said diaphragm having an aperture or port extending therethrough, and said diaphragm on one side being in communication with said valve chamber and, on the opposing side, being in communication with said exhaust chamber or atmosphere;said diaphragm being closeable or partially closeable by a displaceable closure disc, plate or platen that is releasably held by an operable, controllable or adjustable release means in a closing position against said diaphragm to cover said aperture or port, and whereby adjusting said release means to open and closed positions or intermediate positions, controls the deflation rate at which gas flows through the valve via the valve chamber through the aperture or port in the diaphragm and between a face of the closure disc, plate or platen and the diaphragm to exhaust or atmosphere to allow gas pressure of the valve chamber to drop in a controlled manner; andwherein the closure disc, plate or platen and diaphragm have an air escape passage or means which varies in cross-section as the deformation of the diaphragm due to the pressure difference across it and the position of the closure disc, plate or platen varies. 2. The valve as claimed in claim 1, where a resistance to passage of gas from a higher pressure in said valve chamber to a lower pressure in said exhaust chamber is determined by a surface area of said diaphragm in contact with said closure disc, plate or platen, a local contact pressure between said diaphragm and said closure disc, plate or platen and a material, geometry and surface finish of said diaphragm and said closure disc, plate or platen. 3. The valve as claimed in claim 1, in which a manually operable release means is a reversibly rotatable and axially displaceable control knob bearable on the closure disc, plate or platen. 4. The valve as claimed in claim 1, in which a manually operable release means is a non-axially displaceable rotary knob with cam and lever means for reversibly urging the closure disc, plate... | A. C. Cossor & Son (Surgical) Limited | A61B005/02 F16K015/14 F16K031/44
US09149192 | B2 | 2015-10-06 | System for measuring vital signs using bilateral pulse transit time | 2006-05-26 | The invention provides a monitor for measuring blood pressure and other vital signs from a patient without using a cuff. The invention provides a hand-held device for measuring vital signs (e.g. blood pressure) from a patient that features: i) a housing that encloses a first sensor, that includes a first electrode and a first optical system configured to generate a first optical signal; ii) a second sensor that includes a second electrode and a second optical system configured to generate a second optical signal; iii) an amplifier system, in electrical contact with the first and second electrodes, configured to processes electrical signals from the first and second electrodes to generate an electrical waveform; and iv) a microprocessor, in electrical communication with the amplifier system, first optical system, and second optical system, the microprocessor configured to process the electrical waveform and first and second optical signals with an algorithm to determine at least one of the patient's vital signs. | 1. A method for calculating blood pressure from a patient, said method comprising: detecting an electrical waveform corresponding to the electrical activity of the patient's heart with a first sensor comprising a first electrode located at a first location on a subject and a second electrical signal measured by a second electrode located at a second location on the subject, the first and second electrodes operably connected to an amplifier system that generates the electrical waveform from the electrical activity which is detected by the first and second waveforms;detecting a first pulse waveform with a second sensor located on a hand of the subject;detecting a second pulse waveform with a third sensor located on the opposite hand of the subject;transmitting the electrical waveform, the first pulse waveform, and the second pulse waveform to a microprocessor; andprocessing the electrical waveform, the first pulse waveform, and the second pulse waveform by using the microprocessor to (i) identify a first feature in the electrical waveform corresponding to a heartbeat, (ii) identify a second feature in the first pulse waveform corresponding to the heartbeat, (iii) identify a third feature in the second pulse waveform corresponding to the heartbeat, (iv) calculate a first time difference between the first feature and the second feature, (v) calculate a second time difference between the first feature and the third feature; (vi) calculate a third time difference between the first time difference and the second time difference and (vii) calculate the subject's blood pressure using the third time difference and an algorithm relating the third time difference to blood pressure. 2. The method of claim 1, wherein the the second and third sensor each comprises an optical system configured to generate a photoplethysmogram. 3. The method of claim 2, wherein the optical system comprises a light source and a photodetector on a common substrate. 4. The method of claim 3, wherein the photodetector is configured to receive radiation from the light source after it reflects off one of the patient's fingers. 5. The method of claim 1, wherein the first and second pulse waveform are each an optical waveform. 6. The method of claim 1, further comprising calculating a blood pressure with a microprocessor configured to process at least one of the electrical waveform and first optical signal, or at least one derivative thereof, to determine a heart rate. 7. The method of claim 1, further comprising transmitting information with a wireless system configured to wirelessly transmit at least one of the patient's vital signs to an external receiver. | SOTERA WIRELESS, INC. | A61B005/02 A61B005/021 A61B005/00 A61B005/024 A61B005/0245 A61B005/1455
US08485979 | B2 | 2013-07-16 | System and method for monitoring or treating nervous system disorders | 2007-04-27 | An implantable neurostimulator device for implantation in a head of a patient includes a housing adapted to be implanted beneath a patient's scalp, and a cardiac monitoring element, a brain monitoring element, and a processor. The processor is configured to receive a cardiac signal from the cardiac monitoring element, identify cardiac events in the cardiac signal, receive a brain signal from the brain monitoring element, identify neurological events in the brain signal, and indicate a relationship between the neurological events and the cardiac events. | 1. An implantable device for implantation in a head of a patient, the device comprising: a biocompatible housing adapted to be implanted beneath a patient's scalp;a cardiac monitoring element, the cardiac monitoring element adapted to sense cardiac activity to generate a cardiac signal;a brain monitoring element operatively coupled to the housing, the brain monitoring element adapted to sense brain activity to generate a brain signal; anda processor at least partially housed within the housing, the processor configured to (a) receive the cardiac signal from the cardiac monitoring element,(b) identify one or more cardiac events in the cardiac signal,(c) receive the brain signal from the brain monitoring element,(d) identify one or more neurological events in the brain signal, and(e) indicate a relationship between the neurological events and the cardiac events;wherein the processor is further configured to perform the following:(a) for each of the one or more identified neurological events, determine whether the neurological event is within a specified time period of one of the one or more identified cardiac events; and(b) for each of the one or more identified cardiac events, determine whether the cardiac event is within a specified time period of one of the one or more identified neurological events. 2. The device of claim 1 wherein the processor is configured to identify cardiac events and neurological events based upon input received by the processor via a user interface. 3. The device of claim 1 wherein the processor is configured to identify cardiac events in the cardiac signal based on a cardiac event detection algorithm, and wherein the processor is configured to identify neurological events in the brain signal based upon a neurological event detection algorithm. 4. The device of claim 1 wherein the cardiac monitoring element generates the cardiac signal without using a lead implanted near a heart of the patient. 5. The device of claim 1 wherein the housing comprises an overmold that at least partially encloses the cardiac monitoring element, the housing being adapted to be implanted between a cranium and a scalp of the patient. 6. The device of claim 1 wherein the housing is adapted to be fixed to a cranial bone. 7. The device of claim 1 wherein the housing is adapted to be at least partially disposed in a recess formed in a cranial bone. 8. The device of claim 1 wherein the brain monitoring element comprises a lead for sensing the brain activity and communicating the brain signal to the processor. 9. The device of claim 1 wherein the cardiac monitoring element is an acoustic sensor coupled to the housing to sense cardiac activity. 10. The device of claim 9 wherein the acoustic sensor senses heart sounds to generate the cardiac signal. 11. The device of claim 10 wherein the cardiac signal generated is a function of an intensity of the sensed heart sounds. 12. The device of claim 11 wherein detection of the one or more cardiac e... | Medtronic, Inc. | A61B008/00